## prices
Part Number | Description | Barcode | Extended Description | Price | Length (cm) | Width (cm) | Height (cm) | Weight | Weight Units | Manufacturer Tariff | Foot Note 1 | Foot Note 2 | Foot Note 3 | Fitting Position | Automotive Type (USA) | Product Catagory (Web) | Product Image 1 | Product Image 2 | Product Image 3 | Product Image 4 | Product Image 5 | Product Image 6
TS-0101-1101 | All New Boost Tee Manual Boost Controller Blue | 9326977024704 | The All-New Boost Tee by Turbosmart is a facelift on the tried and tested Boost Tee you’ve come to love. The All-New Boost Tee features a 33% smaller and more ergonomic design. It incorporates the same functionality that makes it a crowd favourite, including our unique Gate Feature for maximum boost response and anti-tamper locking feature easy to use.<br><br>The Boost Tee is a pneumatic bleed valve that allows an increase in boost on turbocharger systems where boost-based actuators are used and are suitable for use on both internal and external wastegate systems. An increase in boost over and above the base spring pressure can be achieved by manipulating the reference signal to an internal wastegate actuator or external wastegate. It is common to reach 100 - 200% increases in boost over the base spring pressure.<br><br>Using our proven detent system, the controller can increase boost in defined steps, and the locking mechanism allows the boost level to be set & secure from tampering.<br><br>Manufactured in Australia from High-Grade Brass and Billet Aluminum, the All-New Boost Tee by Turbosmart is a simple, elegant and robust solution that can be relied on for simple boost control & maximum response. The All-New Boost Tee by Turbosmart is the best value upgrade for your Turbocharged engine!<br><br><b>Available in</b><br><a href="https://www.turbosmart.com/product/boost-tee-manual-boost-controller-blue/" target="_self">Blue: TS-0101-1101</a><br><a href="https://www.turbosmart.com/product/boost-tee-manual-boost-controller-black/" target="_self">Black: TS-0101-1102</a><br>Also Available in <a href="https://www.turbosmart.com/?s=ts-0105" target="_self">Dual Stage Boost Controller</a> & <a href="https://www.turbosmart.com/?s=ts-0106" target="_self">In Cabin Boost Controller</a>.<br><br><b>Features</b><br>Proven Detent System for simple & defined control<br>Unique Gate Feature for Maximum Boost Response<br>Elegant, Small & Light Design<br>Design Patent (Pending) | 73.95 | 12 | 6 | 9 | 0.10945 | kg | 8481.80.90.50 | Adjustable Boost Controller to suit all Boost-Based Pnuematic Wastegate Actuators and External Wastegates. Does not suit Vacuum-Based, or Electronic Acutators | Fitment Requires Possible Fabrication and Qualified Calibration |  |  | Universal | Products > Boost Controllers | https://system.netsuite.com/core/media/media.nl?id=25084959&c=830533&h=iXuQY-HOIcZC-rwN51tt7-nJ2hnIfBVM0d2cpGhGpk7GTmRU | https://system.netsuite.com/core/media/media.nl?id=25084958&c=830533&h=LyZ47pz739O-RfuFNM9UtWyOjiTM2e3VO9ws-MF_IyDavkPF | https://system.netsuite.com/core/media/media.nl?id=25084957&c=830533&h=YYD6d97I36s4YU0qkGdXiXBAkXagqS9_4b1iBAf49-tRdrw1 | https://system.netsuite.com/core/media/media.nl?id=25084956&c=830533&h=XYRWP6RDBteVbMVxQrJdRDz-ejUUuKbYUMSalW3DCJyfqoAc | https://system.netsuite.com/core/media/media.nl?id=25084960&c=830533&h=6NiQU36KfVP-UoLAe3un9ObJtzTIo3lEPUhA4X0XdSzdjL-A | https://system.netsuite.com/core/media/media.nl?id=25084961&c=830533&h=EzqXztCrrVwc10Lvoc0teWO4l_867hqrf_MVVOO4mYpE9oVE
TS-0101-1102 | All New Boost Tee Manual Boost Controller Black | 9326977024070 | The All-New Boost Tee by Turbosmart is a facelift on the tried and tested Boost Tee you’ve come to love. Now featuring a 33% smaller and more ergonomic design, the All-New Boost Tee incorporates all the functionality that makes it a crowd favourite, including our unique Gate Feature for maximum boost response, anti-tamper locking feature and easy use.<br><br>The Boost Tee is a pneumatic bleed valve that allows an increase in boost on turbocharger systems where boost-based actuators are used and are suitable for internal and external wastegate systems. By manipulating the reference signal to an internal wastegate actuator or external wastegate, an increase in boost over and above the base spring pressure can be achieved. It is common to reach 100 - 200% increases in boost over the base spring pressure.<br><br>Using our proven detent system, the controller can increase the boost in defined steps, and the locking mechanism allows the boost level to be set & secure from tampering.<br><br>Manufactured in Australia from High-Grade Brass and Billet Aluminum, the All-New Boost Tee by Turbosmart is a simple, elegant and robust solution that can be relied on for simple boost control & maximum response. The All-New Boost Tee by Turbosmart is the best value upgrade for your Turbocharged engine!<br><br><b>Available in</b><br><a href="https://www.turbosmart.com/product/boost-tee-manual-boost-controller-blue/" target="_self">Blue: TS-0101-1101</a><br><a href="https://www.turbosmart.com/product/boost-tee-manual-boost-controller-black/" target="_self">Black: TS-0101-1102</a><br>Also Available in <a href="https://www.turbosmart.com/?s=ts-0105" target="_self">Dual Stage Boost Controller</a> & <a href="https://www.turbosmart.com/?s=ts-0106" target="_self">In Cabin Boost Controller</a>.<br><br><b>Features</b><br>Proven Detent System for simple & defined control<br>Unique Gate Feature for Maximum Boost Response<br>Elegant, Small & Light Design<br>Design Patent (Pending) | 73.95 | 12 | 6 | 9 | 0.10945 | kg | 8481.80.90.50 | Adjustable Boost Controller to suit all Boost-Based Pnuematic Wastegate Actuators and External Wastegates. Does not suit Vacuum-Based, or Electronic Acutators | Fitment Requires Possible Fabrication and Qualified Calibration |  |  | Universal | Products > Boost Controllers | https://system.netsuite.com/core/media/media.nl?id=25085566&c=830533&h=O8apZ1ama_hb3NVqM9Sen-qdguPmNQDv0NCk6Sho-3273j3s | https://system.netsuite.com/core/media/media.nl?id=25085565&c=830533&h=I4ZqCSGIcTRH-jax8esUEnHgoqjbz_fJ9e4IRFFARjs7kqMh | https://system.netsuite.com/core/media/media.nl?id=25085564&c=830533&h=ojOTYPAx3PTz-qX14nLDbSMagR9zbQfaCu1PNLGGCrhbeWl4 | https://system.netsuite.com/core/media/media.nl?id=25085563&c=830533&h=mP8WrkIflAoMj1BDRxMvrLDt7ok40moPzwC3iHPoZMAM1U10 | https://system.netsuite.com/core/media/media.nl?id=25085568&c=830533&h=N8xT4VWovJA40vLBOWEHNSi3Pl89X_EnyIRBf2fQHJ4b9B09 | https://system.netsuite.com/core/media/media.nl?id=25085567&c=830533&h=mXbUkVqYGQ96X-Rtgfnir8hHWUZmy5HZtFULGvnEMXaA2G6x
TS-0101-2023 | Boost Gauge 30psi 52mm | 9329677009620 | Turbosmart’s mechanical boost gauge is designed to provide accurate readings up to 30psi. It features a black face with a silver bezel and bright backlighting that ensures easy reading in any condition. The Turbosmart mechanical boost gauge is the perfect companion for any of Turbosmart's Gated Boost Control Valves, as its simple mechanical operation makes it easy to use. With this Turbosmart boost gauge, you can monitor your turbo system performance quickly and precisely without worrying about complicated settings or operations. With Turbosmart's reliable and accurate mechanical boost gauges, achieve peak performance from your turbo setup! | 53.49 | 13 | 8 | 17 | 0.32 | kg | 9026.20.80.00 |  | Fitment Requires Possible Fabrication |  |  | Universal | Products > Gauges & Adaptors > Gauges | https://system.netsuite.com/core/media/media.nl?id=15025912&c=830533&h=vco6h81_DZ7WgX3xA2ahjni80a0vrWwIuvafJu04eISLcBao | https://system.netsuite.com/core/media/media.nl?id=25085669&c=830533&h=b4q_LQIz5C9s0m8_4RoYlRW_43NgNXrFJvjhDlkUX4xvjDvJ | https://system.netsuite.com/core/media/media.nl?id=25085671&c=830533&h=Pl-dLA2WCjcQqQymxZXbuI-v0o7KEHNz0GxXnWjsOG1xEGni | https://system.netsuite.com/core/media/media.nl?id=26230818&c=830533&h=Sh-Jzg34T9uBqBllEv0c9fgTmOkMYEbrE2M25xhp-l5_CzTp
TS-0101-2024 | Boost Gauge Mnt Cup 52mm | 9329677009637 | Gauge Mounting Cup is an ideal accessory for the Turbosmart Boost Gauge. | 31.45 | 9 | 9 | 15 | 0.175 | kg | 8302.30.30.60 |  | Fitment Requires Possible Fabrication |  |  | Universal | Products > Gauges & Adaptors > Gauges | https://system.netsuite.com/core/media/media.nl?id=25085673&c=830533&h=pYMdB3b0n8N8xis19m8X2bT4NoQF0AQBtmQD8h6RBVxe4S_q | https://system.netsuite.com/core/media/media.nl?id=25085677&c=830533&h=gVUiaBaW96HG7WBfHssmk04SobiFfvyukwRuC41LLnTNmdyj | https://system.netsuite.com/core/media/media.nl?id=25085676&c=830533&h=PoJD2QZmU8LYwxUeouBMuJ3RluTfX02GvuXq4z-hKGC0ETuH | https://system.netsuite.com/core/media/media.nl?id=25085675&c=830533&h=PBgC6jk_4eOsQCIoG3vXLsOPeWCtq9ihq0creoZwjWr1qezw | https://system.netsuite.com/core/media/media.nl?id=25085674&c=830533&h=F7qd9qaV7BHo2CqAYhcmWus_lu-HguAOYDnL3aJpZE49dRSh
TS-0101-2025 | Boost Gauge 0-2 Bar 52mm | 9329677012781 | Turbosmart's mechanical boost gauge is designed to provide reliable performance and accurate readings. With its black face, silver bezel, bright backlighting, and a vacuum range from 0-2 Bar (52mm – 2 1/16”), this Turbosmart Boost Gauge are perfect for use with any Turbosmart Gated Boost Control Valve. The Turbosmart Boost Gauge looks great on the dashboard and provides all necessary hook-up and panel mounting hardware right out of the box. This makes installation quick and easy - no extra parts or tools are required! With Turbosmart's Mechanical Boost Gauge, you can count on safe, accurate readings day after day. So what are you waiting for - get Turbosmart Mechanical Boost Gauge and start accurately regulating your boost today! | 53.49 | 13 | 8 | 17 | 0.32 | kg | 9026.20.80.00 |  | Fitment Requires Possible Fabrication |  |  | Universal | Products > Gauges & Adaptors > Gauges | https://system.netsuite.com/core/media/media.nl?id=25085679&c=830533&h=7o7d5PZ16s8rcDg9rfBepY1xUSYBVIZFueBgSPmWT666QXZN | https://system.netsuite.com/core/media/media.nl?id=25085678&c=830533&h=1pCh3VEP-gUHkg0jhO4DMVMEAigsEutAdv0gKgnvALg_sF6y | https://system.netsuite.com/core/media/media.nl?id=25085680&c=830533&h=Ebh9o1hROajwDwVB8TNT6Z-Vxle6W-t3KzcLgBC8CFp-lz7q | https://system.netsuite.com/core/media/media.nl?id=25085681&c=830533&h=aFD-o-_a7djcI4NwXZrXJyw3NwrUG_SgZQl2DhW_rzYTiz6S
TS-0101-3001 | Boost-Tee/In Cabin Mount Bracket | 9329677005691 | Turbosmart’s mounting bracket for Boost Tee and In Cabin Manual Boost Controllers allows you to install your Turbosmart boost controller in a convenient position easily. With no extra hardware, this mounting bracket keeps your Turbosmart boost controller secure and accessible. Simply attach the mounting bracket using the two included screws and place your Turbosmart boost controller inside the holder. This ensures that all your Turbosmart components are installed correctly and securely while allowing easy access when needed. It also helps to keep wires organized in a neat fashion, further enhancing its convenience. Whether you're installing Turbosmart products in an engine bay or cabin, the Turbosmart mounting bracket is the perfect solution for keeping everything in one spot! Get yours today and make the installation of Turbosmart boost controllers a breeze. | 14.7 | 8 | 3 | 15 | 0.015 | kg | 8302.30.30.60 |  |  |  |  | Universal | Products > Spares & Accessories > Boost Controllers | https://system.netsuite.com/core/media/media.nl?id=16342759&c=830533&h=A71IqNuVdRmBgdCBbyKQ3vFOnoMvv_-8EMgyHwbGGvuGknkg
TS-0105-1101 | Dual Stage Boost Controller V2 - Blue | 9329677018264 | The new and updated dual-stage boost controller now features a billet aluminium housing and bullet valve technology for ultra-fast boost response with two adjustable boost levels. Toggle between high and low boost on the fly. Ideal replacement for factory boost controllers. Both high and low boost settings are fully adjustable.<p>All Turbosmart Gated Boost Controllers feature our exclusive Gate feature, which minimizes wastegate creep and can improve turbo response by up to 800 rpm earlier in the rev range – this means you can increase the performance and response from your engine without even raising the maximum boost level.</p><p>Stable increases in boost over wastegate spring pressure of 200%+ for internal and 100% for external wastegates are standard practices using our manual boost controllers.</p><p>They are manufactured from high-grade billet aluminium and are renowned for their easy installation, robust design, and stability. Our detent adjustment system allows for accurate and simple tuning of boost pressure.</p><p>The Turbosmart Gated Boost Control Valve range is ideal for mildly modified turbocharged engines and is perfect for increasing boost levels on factory turbo cars and engines.</p> | 238.95 | 9 | 9 | 15 | 0.3 | kg | 8481.80.90.50 | Adjustable Boost Controller to suit all Boost-Based Pnuematic Wastegate Actuators and External Wastegates. Does not suit Vacuum-Based, or Electronic Acutators | Fitment Requires Possible Fabrication and Qualified Calibration |  |  | Universal | Products > Boost Controllers | https://system.netsuite.com/core/media/media.nl?id=15003950&c=830533&h=2dyk8ijiQ07JI-MmfvFkMlgBE5fhEfXlk4d75IJ3RDCbGBjh
TS-0105-1102 | Dual Stage Boost Controller V2 - Black | 9329677018271 | The new dual-stage boost controller features a billet aluminium housing and bullet valve technology for ultra-fast boost response with two adjustable boost levels. Toggle between great and low boost on the fly. Ideal replacement for factory boost controllers. Both high and low boost settings are fully adjustable.<p>All Turbosmart Gated Boost Controllers feature our exclusive Gate feature, which minimizes wastegate creep and can improve turbo response by up to 800 rpm earlier in the rev range – this means you can increase the performance and response from your engine without even raising the maximum boost level.</p><p>Stable increases in boost over wastegate spring pressure of 200%+ for internal and 100% for external wastegates are standard practice using our manual boost controllers.</p><p>They are manufactured from high-grade billet aluminium and are renowned for their easy installation, robust design, and stability. Our detent adjustment system allows for accurate and simple tuning of boost pressure.</p><p>The Turbosmart Gated Boost Control Valve range is ideal for mildly modified turbocharged engines and is perfect for increasing boost levels on factory turbo cars and engines.</p> | 238.95 | 9 | 9 | 15 | 0.3 | kg | 8481.80.90.50 | Adjustable Boost Controller to suit all Boost-Based Pnuematic Wastegate Actuators and External Wastegates. Does not suit Vacuum-Based, or Electronic Acutators | Fitment Requires Possible Fabrication and Qualified Calibration |  |  | Universal | Products > Boost Controllers | https://system.netsuite.com/core/media/media.nl?id=15003951&c=830533&h=RgZLaQDoOIqhRIpRjNblRxDz6ots522WFmreOVY67tj-XuHu
TS-0105-3001 | GBCV SS/DS Mounting Bracket | 9329677000184 | Turbosmart: Engineered to Win! Turbosmart offers a mounting bracket to replace the Dual Stage Manual Boost Controller. This replacement mounting bracket is easy to install and has all the necessary hardware. It also provides secure mounting for up to two Turbosmart manual boost controllers, ensuring they stay in place while you adjust settings and make adjustments. With its sleek design and low profile, this Turbosmart replacement mounting bracket is perfect for any vehicle that requires reliable boost control. Whether you need a new mount or want to upgrade your current one, Turbosmart has the solution - the Dual Stage Manual Boost Controller replacement mounting bracket. | 14.7 | 8 | 3 | 15 | 0.025 | kg | 8302.30.30.60 |  |  |  |  | Universal | Products > Spares & Accessories > Boost Controllers | https://system.netsuite.com/core/media/media.nl?id=16342860&c=830533&h=1cVDFEahVLB_ssi9FZ5ybKv5qHhpd3Z4OFBeyB25UvjZcbWB
TS-0105-3002 | GBCV SS/DS Replacement Tee | 9329677005912 | Turbosmart has designed a replacement Tee Piece for ‘In Cabin’ and ‘Dual Stage’ Manual Boost Controllers. This new Tee Piece is more reliable and efficient than the original, providing an easy installation process with results that can be seen immediately. Turbosmart's Tee Piece ensures accurate boost pressure control in various applications, giving you peace of mind that your setup will endure whatever conditions it may face. With Turbosmart, you can trust that your vehicle is ready to take on any track or terrain. Get Turbosmart's Replacement Tee Piece today and know that your rig is equipped with the best! | 30.95 | 12 | 5 | 14 | 0.11 | kg | 8481.90.90.85 |  |  |  |  | Universal | Products > Spares & Accessories > Boost Controllers | https://system.netsuite.com/core/media/media.nl?id=16939044&c=830533&h=xjNBSXxjRIeCq_sBm_dZVs8dheCkuFTpHvvTNt0D2deoiixW
TS-0105-3005 | Rocket launcher switch | 9329677009828 | Turbosmart's Dual Stage Manual Boost Controller is an ideal replacement 'Rocket Launcher' style switch suit. It guarantees consistent boost curves, and its dual-stage feature allows for two different settings to be used in low and high-boost applications. It offers precise control of boost levels, with both stages independently adjusting, allowing for a smooth transition between the two stages. Turbosmart's Manual Boost Controller is also designed to be durable and reliable, making it a great choice for those looking for a reliable and long-lasting performance upgrade. With Turbosmart's Dual Stage Manual Boost Controller, you can easily adjust your car's power output without sacrificing reliability or performance. Get ready to experience the thrill of maximum acceleration with Turbosmart! | 12.75 | 8 | 3 | 15 | 0.04 | kg | 8536.50.90.65 |  |  |  |  | Universal | Products > Spares & Accessories > Boost Controllers | https://system.netsuite.com/core/media/media.nl?id=16939045&c=830533&h=65csPKx6ghxnhg55Qpgk6Cf4RMGst7DygcpD7vp0lsPU_U3N
TS-0106-1001 | In Cabin Boost Controller Blue | 9329677007930 | Control the boost from the driver’s seat. Ideal for the active enthusiast who wants boost adjustment on the run. Detent System makes adjusting a breeze. Gated System brings boost on faster.<p>The Turbosmart Gated Boost Control Valve range is one of the best dollar-for-horsepower upgrades you can make to your turbocharged petrol or diesel engine vehicle.</p><p>All Turbosmart Gated Boost Controllers feature our exclusive Gate feature, which minimizes wastegate creep and can improve turbo response by up to 800 rpm earlier in the rev range – this means you can increase the performance and response from your engine without even raising the maximum boost level.</p><p>Stable increases in boost over wastegate spring pressure of 200%+ for internal and 100% for external wastegates are standard practices using our manual boost controllers.</p><p>Manufactured from high-grade brass and billet aluminium and are renowned for their easy installation, robust design, and stability. Our detent adjustment system allows for accurate and simple tuning of boost pressure.</p><p>The Turbosmart Gated Boost Control Valve range is ideal for mildly modified turbocharged engines and is perfect for increasing boost levels on factory turbo cars and engines.</p> | 118.6 | 15 | 8 | 19 | 0.36 | kg | 8481.80.90.50 | Adjustable Boost Controller to suit all Boost-Based Pnuematic Wastegate Actuators and External Wastegates. Does not suit Vacuum-Based, or Electronic Acutators | Fitment Requires Possible Fabrication and Qualified Calibration |  |  | Universal | Products > Boost Controllers | https://system.netsuite.com/core/media/media.nl?id=207&c=830533&h=ABtdCRj0lw6F0EJcdKRSARopjWGq9t8Oeg7aeqtPf878pBli
TS-0106-1002 | In Cabin Boost Controller Black | 9329677007947 | Control the boost from the driver’s seat—ideal for the active enthusiast who wants boost adjustment on the run. Detent System makes adjusting a breeze. Gated System brings boost on faster.<p>The Turbosmart Gated Boost Control Valve range is one of the best dollar-for-horsepower upgrades you can make to your turbocharged petrol or diesel engine vehicle.</p><p>All Turbosmart Gated Boost Controllers feature our exclusive Gate feature, which minimizes wastegate creep and can improve turbo response by up to 800 rpm earlier in the rev range – this means you can increase the performance and response from your engine without even raising the maximum boost level.</p><p>Stable increases in boost over wastegate spring pressure of 200%+ for internal wastegates and 100% for external wastegates are expected to be practised using our manual boost controllers.</p><p>Manufactured from high-grade brass and billet aluminium and renowned for their easy installation, robust design, and stability, our detent adjustment system allows for accurate and simple tuning of boost pressure.</p><p>The Turbosmart Gated Boost Control Valve range is ideal for mildly modified turbocharged engines and is perfect for increasing boost levels on factory turbo cars and engines.</p> | 118.6 | 15 | 8 | 19 | 0.36 | kg | 8481.80.90.50 | Adjustable Boost Controller to suit all Boost-Based Pnuematic Wastegate Actuators and External Wastegates. Does not suit Vacuum-Based, or Electronic Acutators | Fitment Requires Possible Fabrication and Qualified Calibration |  |  | Universal | Products > Boost Controllers | https://system.netsuite.com/core/media/media.nl?id=208&c=830533&h=4Md-anJ12qyDB1UZfhaHhoK6J0474p1c-0Mi-TSVs3TKtWDa
TS-0203-1008 | BOV Kompact Dual Port Kit - Cadillac ATS-V | 9329677016376 | The Kompact Dual Port Blow-Off Valve kit for the Cadillac ATS-V has been designed to improve turbo response and eliminate compressor surge, enhancing the efficiency and longevity of the ATS-V's turbochargers while providing that high-performance blow-off valve sound that lets everyone know just what hides under the Cadillac's hood.<br><br>The Kompact Dual Port is a 50-50 vent-to-atmosphere and recirculating valve. Its staged operation ensures enough air is recirculated back through the intake to keep the ECU happy and ensure quiet operation at a low boost while maintaining the performance and sound of a vent-to-atmosphere blow-off valve. <br><br>The Dual Port's intelligent modular design also allows you to unscrew the vent-to-atmosphere trumpet, and replace it with the supplied blanking plug, to transform it into a complete recirculating valve for quieter, under-the-radar operation. Turbosmart's Dual Port proves that you can have the best of both worlds! <br><br>Machined with precision from billet aluminium with a black anodized finish, the Kompact Dual Port is attractive and durable, with the strength to handle all the boost you could throw at it, with zero leaks.<br><br>Includes 2x Kompact Dual Port BOVs, Cadillac-specific flange, blanking plugs and washers. | 367.95 | 17 | 14 | 13 | 1.05 | kg | 8481.80.90.50 | Complete Replacement Valve | Bolt-On Upgrade for Factory Diverter Valve | Adjustable Product - Various Springs Available Seperately. Spring Pre-Fitted based on OE Application (Engine Vacuum) |  | Domestic | Products > Blow Off Valves | https://system.netsuite.com/core/media/media.nl?id=14907978&c=830533&h=Ax4yqnwbWF7q1Chxse5v-KVIV0g2MMeL2LAAV-w2r0JBmxBX
TS-0203-1009 | BOV Kompact Dual Port Mazda | 9329677016253 | Dual outlet-type BOV. The Kompact Dual Port vents into the atmosphere and back into the air intake. Ports with sequential timing allow quieter operation during everyday driving while still offering the performance and sound of a vent-to-atmosphere BOV when the going gets more challenging. <br><br>The standard blow-off valves on these cars are made of plastic, unlike the highly durable machined billet construction of the Kompact. This prevents the turbo from reaching its full potential, robbing you of performance. The standard valves are often not up to the task of eliminating damaging compressor surge, and as the car ages, the plastic becomes brittle and can crack, causing severe boost leaks. <br><br>With its anodised billet aluminium body and lightweight alloy piston, the Kompact offers extreme durability, superior response and excellent boost-holding capability for its size. <br><br>The Kompact Dual Port is perfect for stock owners to lightly-modified cars looking for the classic vent-to-atmosphere BOV sound in an OEM-replacement, space-efficient package. | 199.95 | 15 | 8 | 19 | 0.34 | kg | 8481.80.90.50 | Complete Replacement Valve | Bolt-On Upgrade for Factory Diverter Valve | Adjustable Product - Various Springs Available Seperately. Spring Pre-Fitted based on OE Application (Engine Vacuum) |  | Sport Compact | Products > Blow Off Valves > Kompact Blow Off Valves | https://system.netsuite.com/core/media/media.nl?id=14924811&c=830533&h=T_gc8DWs8tCnR8nWVGQv1pYNAtKKb1ka5Ns7Z6xHsezWnD57
TS-0203-1010 | BOV Kompact DP Nissan Juke,Pulsar SSS/Subaru WRX MY08+ | 9329677014785 | The Kompact Dual Port blow-off valve directly replaces the stock bypass valve on the Subaru WRX MY08-14 and the new Nissan Juke/Pulsar Turbo. Standard valves crack with age and heat cycling and rely on rubber diaphragms that perish. They're also not designed to handle increased boost levels. Turbosmart's Kompact offers big blow-off valve performance in a small package. Its billet aluminium construction provides strength, while the precision-machined lightweight piston gives excellent valve response and sealing without relying on rubber diaphragms or O-rings. Hence, it's far more durable and guards against compressor surge even when the boost is turned up.<p> </p><p>The Kompact Dual Port features a 50-50 split operation between recirculating and vent-to-atmosphere. One recirc port keeps the car's ECU happy, while one vent-to-atmosphere port gives the classic Turbosmart blow-off valve sound we know and love.</p> | 199.95 | 15 | 8 | 19 | 0.335 | kg | 8481.80.90.50 | Complete Replacement Valve | Bolt-On Upgrade for Factory Diverter Valve | Adjustable Product - Various Springs Available Seperately. Spring Pre-Fitted based on OE Application (Engine Vacuum) |  | Sport Compact | Products > Blow Off Valves > Kompact Blow Off Valves | https://system.netsuite.com/core/media/media.nl?id=14926838&c=830533&h=yfG60k2CJ13gTs4O4pkzXeVaiu52ceP74B_i9J6qTrzgDwBu
TS-0203-1015 | BOV Kompact Dual Port Subaru | 9329677016277 | Dual outlet-type BOV. The Kompact Dual Port vents to the atmosphere and back into the air intake. Ports with sequential timing allow quieter operation during everyday driving while still offering the performance and sound of a vent-to-atmosphere BOV when the going gets more challenging. <br><br>The standard blow-off valves on these cars are made of plastic, unlike the highly durable machined billet construction of the Kompact. The standard valves are often not up to eliminating damaging compressor surge, and as the car ages, the plastic becomes brittle and can crack, causing severe boost leaks. This prevents the turbo from reaching its full potential, robbing you of performance. <br><br>With its anodised billet aluminium body and lightweight alloy piston, the Kompact offers extreme durability, superior response and excellent boost-holding capability for its size. <br><br>The Kompact Dual Port is perfect for owners of stock to lightly-modified cars looking for the classic vent-to-atmosphere BOV sound in an OEM-replacement, space-efficient package. | 199.95 | 22 | 17 | 13 | 0.76 | kg | 8481.80.90.50 | Complete Replacement Valve | Bolt-On Upgrade for Factory Diverter Valve | Adjustable Product - Various Springs Available Seperately. Spring Pre-Fitted based on OE Application (Engine Vacuum) |  | Sport Compact | Products > Blow Off Valves > Kompact Blow Off Valves | https://system.netsuite.com/core/media/media.nl?id=14926635&c=830533&h=t9A-NYIjOQevcg71ljZwXAudMrA6NDyqSRUCwpjJQkshgd8E
TS-0203-1016 | BOV Kompact Dual Port Subaru 98-00 Forester MY99 WRX | 9329677016970 | Dual outlet-type BOV explicitly designed for the Subaru 98-00 Forester and MY99 WRX. The Kompact Dual Port vents into the atmosphere and back into the air intake. Ports with sequential timing allow quieter operation during everyday driving while offering the performance and sound of a vent-to-atmosphere BOV when the going gets more demanding.<br><br><br>The Turbosmart Kompact valve is a highly durable machined billet construction. This prevents the turbo from reaching its full potential, robbing you of performance. This prevents the turbo from reaching its full potential, robbing you of performance. The standard valves are often not up to the task of eliminating damaging compressor surge, and as the cars age, the mass-produced items fatigue and leak, causing severe boost leaks.<br><br>With its anodised billet aluminium body and lightweight alloy piston, the Kompact offers extreme durability, superior response and excellent boost-holding capability for its size. <br><br>The Kompact Dual Port is perfect for owners of stock to lightly-modified cars looking for the classic vent-to-atmosphere BOV sound in an OEM-replacement, space-efficient package. | 199.95 | 22 | 18 | 13 | 0.67 | kg | 8481.80.90.50 | Complete Replacement Valve | Bolt-On Upgrade for Factory Diverter Valve | Adjustable Product - Various Springs Available Seperately. Spring Pre-Fitted based on OE Application (Engine Vacuum) |  | Sport Compact | Products > Blow Off Valves > Kompact Blow Off Valves | https://system.netsuite.com/core/media/media.nl?id=14926632&c=830533&h=sae5MFiC37qpVZwyc0uJ8DEIWItZh2Zuzy0JbyGOe4KvwjWS
TS-0203-1017 | BOV Kompact Supersonic Honda Civic CTR/RS | 9329677017397 | A direct-fit high-performance replacement for the factory plastic unit, the Turbosmart Kompact BOV suits the new generation Honda VTEC Turbo engines found in the Civic Type R and Civic Type R (Fk2). It can handle high boost levels and is made of billet aerospace-grade aluminium with high-temperature seals. <br><br>If you are looking for a BOV for your 1.5L Civic SI or RS, please purchase TS-0203-1018.<br><a href="https://www.turbosmart.com/product/honda-civic-ctr-rs-kompact-dual-port/">https://www.turbosmart.com/product/honda-civic-ctr-rs-kompact-dual-port/</a><br><br><b>Benefits include</b><br>Direct fit upgrade for the factory BOV on Honda Civic Type R. <br>Pure vent to atmosphere All billet CNC construction and attractive anodized finish <br>Manufactured, assembled and validated in-house at Turbosmart HQ | 189.95 | 15 | 8 | 19 | 0.45 | kg | 8481.80.90.50 | Complete Replacement Valve | Bolt-On Upgrade for Factory Diverter Valve | Adjustable Product - Various Springs Available Seperately. Spring Pre-Fitted based on OE Application (Engine Vacuum) |  | Sport Compact | Products > Blow Off Valves > Kompact Blow Off Valves | https://system.netsuite.com/core/media/media.nl?id=14920363&c=830533&h=EhoBt4ow9bg5kQMa-vL20gu9mcYgEQ5N3XpkrZTDA5u8f0uM
TS-0203-1018 | BOV Kompact Supersonic - Honda Civic 1.5L | 9329677022872 | A direct fit high-performance replacement for the factory plastic unit, the Turbosmart Kompact BOV suits the new generation Honda VTEC Turbo engines found in the Civic RS & Civic Si (1.5L). It is capable of handling high levels of boost and is made of billet aerospace-grade aluminium with high-temperature seals. <br><br>If you are looking for a BOV for your Civic Type R and Civic Type R (Fk2), please purchase TS-0203-1017.<br><a href="https://www.turbosmart.com/product/kompact-supersonic-honda-civic-ctr-rs/">https://www.turbosmart.com/product/kompact-supersonic-honda-civic-ctr-rs/</a><br><br><b>Benefits include: </b><br><ul><li>Direct fit upgrade for the factory BOV on Honda Civic RS and Civic Si models with the 1.5L turbo engine. </li><li>Pure vent to atmosphere All billet CNC construction and attractive anodized finish </li><li>Manufactured, assembled and validated in-house at Turbosmart HQ</li></ul> | 189.95 | 15 | 8 | 19 | 0.45 | kg | 8481.80.90.50 | Complete Replacement Valve | Bolt-On Upgrade for Factory Diverter Valve | Adjustable Product - Various Springs Available Seperately. Spring Pre-Fitted based on OE Application (Engine Vacuum) |  | Sport Compact | Products > Blow Off Valves > Kompact Blow Off Valves | https://system.netsuite.com/core/media/media.nl?id=14920364&c=830533&h=vGYrxlbyW4Nzx1L1YN2xLNVfR3nZJPi8DlPQ6W219hI8oteI
TS-0203-1021 | BOV Kompact Dual Port-20mm | 9329677009644 | <div>Dual outlet-type BOV. Dual Port vents both to the atmosphere and back into the air intake. Ports with sequential timing allow quieter operation during everyday driving while getting all the benefits of a vent-to-atmosphere BOV under race conditions. They are easily converted to an entire atmospheric or full bypass unit using supplied port blanking plug.</div> | 189.95 | 15 | 8 | 19 | 0.472 | kg | 8481.80.90.50 |  |  |  |  | Universal | Products > Blow Off Valves > Kompact Blow Off Valves | https://system.netsuite.com/core/media/media.nl?id=24853110&c=830533&h=mDQWBStRM_TSooJLaTiIYKpxmEz-7xlASsnBeTAYCODbJu7y | https://system.netsuite.com/core/media/media.nl?id=24853111&c=830533&h=AcmNYS5F-6pb7a9DF6m3VzpPNTJo6BYUhTd-Ms9jL2djpUQ4 | https://system.netsuite.com/core/media/media.nl?id=24853112&c=830533&h=UwSEpXU3uEnGygOobnDur7qIro5C1lSgKIM6hUnc8r8bxcp1 | https://system.netsuite.com/core/media/media.nl?id=24853109&c=830533&h=BCpGDq5SQLOfarU83zjyO0J1GEgks2da2RZITSZdqduBBkrI | https://system.netsuite.com/core/media/media.nl?id=24853113&c=830533&h=fHYAUDZzh76In9TPjsE4_D-gf3AktYbt14hIgKEVk_FWvh2V | https://system.netsuite.com/core/media/media.nl?id=24853114&c=830533&h=Y9bLn3-OVC0wvGR2tQjL74LJaZR8ZMZVa0OsAW-0HN06XHA7
TS-0203-1022 | BOV Kompact Dual Port-25mm | 9329677009651 | Dual outlet-type BOV. Dual Port vents both to the atmosphere and back into the air intake. Ports with sequential timing allow quieter operation during everyday driving while getting all the benefits of a vent-to-atmosphere BOV under race conditions. They are easily converted to a complete atmospheric or whole bypass unit using supplied port blanking plug.<br><br><b>Please note; </b>that twin-turbo applications, such as the Audi S4 2.7L (B5) 97-01, will require two valves. | 189.95 | 15 | 8 | 19 | 0.472 | kg | 8481.80.90.50 |  |  |  |  | Universal | Products > Blow Off Valves > Kompact Blow Off Valves | https://system.netsuite.com/core/media/media.nl?id=24853216&c=830533&h=xslEqhHw9WOWiVU3dNFPv-592Z59_gQNfM7rHd3JQADv_rG4 | https://system.netsuite.com/core/media/media.nl?id=24853217&c=830533&h=bsO-EjeTZZBpMt7ZEYR2PvtqeaTmrguQ9YdmDI5QYZa_-DSb | https://system.netsuite.com/core/media/media.nl?id=24853218&c=830533&h=1LbVJ5v_o2_wDhaTZPjc-U0KU2I5g27pKOYado9qXiUTKU3k | https://system.netsuite.com/core/media/media.nl?id=24853215&c=830533&h=JGssowKfOT5GUhnszg8VJ22lf9qlWYSnzRUuXVVZDw8hqEm3 | https://system.netsuite.com/core/media/media.nl?id=24853219&c=830533&h=OuiYytk5JsKCO5zgANqfyTwCX2940RYz0abPbK8FtNnx4jMZ | https://system.netsuite.com/core/media/media.nl?id=24853220&c=830533&h=ti8X943nWwCY7IY7AWLsX03pfJHpZZEbxwXFXoNIL2I2TzcP
TS-0203-1023 | BOV Kompact Dual Port-34mm | 9329677009910 | Dual outlet-type BOV. Dual Port vents both to the atmosphere and back into the air intake. Ports with sequential timing allow quieter operation during everyday driving while getting all the benefits of a vent-to-atmosphere BOV under race conditions. They are easily converted to a complete atmospheric or full bypass unit by using supplied port blanking plug.<p> </p><p> </p> | 189.95 | 15 | 8 | 19 | 0.475 | kg | 8481.80.90.50 |  |  |  |  | Universal | Products > Blow Off Valves > Kompact Blow Off Valves | https://system.netsuite.com/core/media/media.nl?id=24853222&c=830533&h=mu6cDhZGEbOaNr9CnnEBj2lUo4bZH5reeiiTE6gGLzE3EaC7 | https://system.netsuite.com/core/media/media.nl?id=24853223&c=830533&h=ziSeOiPPmjkmsj785lyY7iJIRuwRw-8NKY81nKgJ8LcT28lv | https://system.netsuite.com/core/media/media.nl?id=24853224&c=830533&h=D0m5ZIRKNHORfrxCzVd64z34gCzWJrVkyFZJoxRCb6Jjm0BX | https://system.netsuite.com/core/media/media.nl?id=24853221&c=830533&h=ytCxFMHCpdTiEbeL6Ha7dPSSrTcV8S8-vTGifrqZnV0-qdZP | https://system.netsuite.com/core/media/media.nl?id=24853225&c=830533&h=72HO_vzMsUJ_1umYPN_hRjpu2vToD6rFw-HnwknZGh6eEYPq | https://system.netsuite.com/core/media/media.nl?id=24853226&c=830533&h=OQxVhllQ9mVAJ2IIYYY9jZ4tJQMZNCgViFTSP-nOwXJ5KuJq
TS-0203-1025 | BOV Kompact Dual Port KIA Stinger/Genesis G80 3.3L V6 | 9329677020687 | The Turbosmart Kompact BOV suits the KIA Stinger and Genesis Sport G80 models, a direct-fit high-performance replacement for the factory all-plastic unit. The Turbosmart unit comprises billet aerospace-grade aluminium with high-temperature seals that allow for minimal leakage and a complete seal across the bypass aperture, providing as much turbo performance as possible. <br><br><b>FEATURES</b><ul><li>Direct fit upgrade for the factory BOV on KIA Stinger/Genesis G80 3.3L V6 </li><li>Packaged with a blanking plug to switch the unit into the pure vent to atmosphere or plumb-back modes </li><li>All billet CNC construction and attractive anodized finish are Manufactured, assembled and validated in-house at Turbosmart HQ.</li></ul> | 387.85 | 22 | 14 | 19 | 1 | kg | 8481.80.90.50 | Complete Replacement Valve | Bolt-On Upgrade for Factory Diverter Valve | Adjustable Product - Various Springs Available Seperately. Spring Pre-Fitted based on OE Application (Engine Vacuum) |  | Sport Compact | Products > Blow Off Valves | https://system.netsuite.com/core/media/media.nl?id=14921269&c=830533&h=jbSvI0CYCPTWCRWbGyUHAQm3DPH5ljQZmyDc3oVvA2T6116C
TS-0203-1026 | BOV Kompact Dual Port Nissan | 9329677016260 | Dual outlet-type BOV. The Kompact Dual Port vents to the atmosphere and back into the air intake. Ports with sequential timing allow quieter operation during everyday driving while still offering the performance and sound of a vent-to-atmosphere BOV when the going gets more challenging. <br><br>The standard blow-off valves on these cars are made of plastic, unlike the highly durable machined billet construction of the Kompact. This prevents the turbo from reaching its full potential, robbing you of performance. The standard valves are often not up to eliminating damaging compressor surge, and as the car ages, the plastic becomes brittle and can crack, causing severe boost leaks. <br><br>With its anodised billet aluminium body and lightweight alloy piston, the Kompact offers extreme durability, superior response and excellent boost-holding capability for its size. <br><br>The Kompact Dual Port is perfect for stock owners to lightly-modified cars looking for the classic vent-to-atmosphere BOV sound in an OEM-replacement, space-efficient package. | 195.95 | 15 | 8 | 19 | 0.34 | kg | 8481.80.90.50 | Complete Replacement Valve | Bolt-On Upgrade for Factory Diverter Valve | Adjustable Product - Various Springs Available Seperately. Spring Pre-Fitted based on OE Application (Engine Vacuum) |  | Sport Compact | Products > Blow Off Valves > Kompact Blow Off Valves | https://system.netsuite.com/core/media/media.nl?id=14925417&c=830533&h=SUGH4ZLN2wUEXGOj6P9Kl5H0L8m9vmcyG5W_RTJ3Uqlu4yJ4
TS-0203-1031 | BOV Kompact Dual Port Hyundai Veloster | 9329677016239 | Turbosmart's Kompact VR02 BOV was explicitly designed to fit the Hyundai Veloster Turbo. The Veloster's factory bypass valve is a plastic unit that becomes brittle and wears out over time. It can also be forced open at high boost levels – significantly if boost levels are increased over standard. <br>The Kompact VR02 features a unique design to fit in the tight mounting location of the Veloster's factory bypass valve. The result is a product that is truly a direct replacement for the OEM valve, requiring no cutting or special tools for a 100% reversible installation. Machined from billet aluminium, the VR02 cannot be overcome by boost, and it won't break like the standard plastic item.<br><br>The Dual Port provides a head-turning sound when the driver lets off the throttle while still routing air back into the intake, like the standard valve. <br><br>The Kompact VR02 Dual Port is modular in its design. It is easily adapted from the standard 50-50 setup to either a full recirculating or complete vent-to-atmosphere valve, based on the driver's preference. Unscrew the unwanted fitting and replace it with the included blanking plug. | 195.95 | 15 | 8 | 19 | 0.35 | kg | 8481.80.90.50 | Complete Replacement Valve | Bolt-On Upgrade for Factory Diverter Valve | Adjustable Product - Various Springs Available Seperately. Spring Pre-Fitted based on OE Application (Engine Vacuum) |  | Sport Compact | Products > Blow Off Valves > Kompact Blow Off Valves | https://system.netsuite.com/core/media/media.nl?id=14921268&c=830533&h=abQWIYr8VQslREPIQEP97xM_vmeQmGBAMY2U0af6Xn8q0Og6
TS-0203-1032 | BOV Kompact Dual Port Hyundai i30 n-line 1.6T | 9326977024827 | A direct fit high performance replacement for the factory all plastic unit, the Turbosmart Kompact BOV suits the Hyundai i30 N-Line and Kona N-Line that use the 1.6L Turbo engine. The Turbosmart unit is made of billet aerospace-grade aluminium with high temperature seals that allow for minimal leakage and a complete seal across the bypass aperture providing as much performance as possible. <br><br>Benefits include: <ul><li>Direct fit upgrade for the factory BOV on Hyundai i30 and Kona N-Line 1.6L engines</li><li>Packaged with a blanking plug to switch the unit into the pure vent to atmosphere or plumb-back modes</li><li>All billet CNC construction and attractive anodized finish</li><li>Manufactured, assembled and validated in-house at Turbosmart HQ</li><li>This product can be used as a Dual Port or a Plumb Back unit. </li></ul><b>Suitable for the 2017 - Onwards Hyundai i30 N-Line, Kona N-Line and Veloster N-Line 1.6L Petrol Turbo. Please look up the </b><a href="https://www.turbosmart.com/?make=&model=&yr=&vehicle=&post_type=product&action=vpf-ymm-search" target="_self">Find My Car</a> <b>list for the latest vehicle application.</b><br><grammarly-desktop-integration data-grammarly-shadow-root="true"></grammarly-desktop-integration> | 195.95 | 15 | 8 | 19 | 0.06 | kg | 8481.80.90.50 | Complete Replacement Valve | Bolt-On Upgrade for Factory Diverter Valve | Adjustable Product - Various Springs Available Seperately. Spring Pre-Fitted based on OE Application (Engine Vacuum) |  | Sport Compact | Products > Blow Off Valves | https://system.netsuite.com/core/media/media.nl?id=21035590&c=830533&h=w5YaFKxfWsyvn9zSaHvIBdrCbFFjkLNPsirIW5-L2drIWKUs
TS-0203-1033 | BOV Kompact Dual Port Hyundai i20N | 9326977025879 | A direct fit high performance replacement for the factory all plastic unit, the Turbosmart Kompact BOV suits the Hyundai i20N. The Turbosmart unit is made of billet aerospace-grade aluminium with high temperature seals that allow for minimal leakage and a complete seal across the bypass aperture providing as much performance as possible. <br><br>Benefits include: <ul><li>Direct fit upgrade for the factory BOV on the Hyundai i20N model.</li><li>Packaged with a blanking plug to switch the unit into the pure vent to atmosphere or plumb-back modes</li><li>All billet CNC construction and attractive anodized finish</li><li>Manufactured, assembled and validated in-house at Turbosmart HQ</li><li>This product can be used as a Dual Port or a Plumb Back unit. </li></ul>*Note: This product is only suitable for the 1.6L i20N.<br>If you are after a BOV for the 1.6L i30 N-Line, Kona N-Line or Veloster N-Line, please <a href="https://www.turbosmart.com/product/ts-0203-1032/">click this link</a> for the correct product part number which is <a href="https://www.turbosmart.com/product/ts-0203-1032/">TS-0203-1032</a>.<br><br><b>Please look up the </b><a href="https://www.turbosmart.com/?make=&model=&yr=&vehicle=&post_type=product&action=vpf-ymm-search" target="_self">Find My Car</a> <b>list for the latest vehicle application.</b><br> | 195.95 | 15 | 9 | 9 | 0.6125 | kg | 8481.80.90.50 | Complete Replacement Valve | Bolt-On Upgrade for Factory Diverter Valve | Adjustable Product - Various Springs Available Seperately. Spring Pre-Fitted based on OE Application (Engine Vacuum) |  | Sport Compact | Products > Blow Off Valves > Kompact Blow Off Valves | https://system.netsuite.com/core/media/media.nl?id=23240289&c=830533&h=hL0pnSkDb1GZEfg5IZ6iq1LKRh54EuJlzl3Ol7h8CeBnUvEg
TS-0203-1036 | BOV Kompact Dual Port Hyundai i30N | 9329677020694 | A direct-fit high-performance replacement for the factory all-plastic unit, the Turbosmart Kompact BOV suits the Hyundai i30N, Kona N & Veloster N. The Turbosmart unit is made of billet aerospace-grade aluminium with high-temperature seals that allow for minimal leakage and a complete seal across the bypass aperture, providing as much performance as possible. <br><br><br><b>Benefits include: </b><ul><li>Direct fit upgrade for the factory BOV on Hyundai i30N, KONA N & Veloster N models.</li><li>Packaged with a blanking plug to switch the unit into the pure vent to atmosphere or plumb-back modes</li><li>All billet CNC construction and attractive anodized finish</li><li>Manufactured, assembled and validated in-house at Turbosmart HQ</li></ul><br><b>*Note: </b>This product is only suitable for the 2.0L i30 N, Kona N & Veloster N.<br>If you are after a BOV for the 1.6L i30 N-Line, Kona N-Line or Veloster N-Line, please <a href="https://www.turbosmart.com/product/ts-0203-1032/">click this link</a> for the correct product part number which is <a href="https://www.turbosmart.com/product/ts-0203-1032/">TS-0203-1032</a>.<br><br><br><b>Please look up the </b><a href="https://www.turbosmart.com/?make=&model=&yr=&vehicle=&post_type=product&action=vpf-ymm-search" target="_self">Find My Car</a> <b>list for the latest vehicle application.</b><br><br> | 195.95 | 15 | 8 | 19 | 0.472 | kg | 8481.80.90.50 | Complete Replacement Valve | Bolt-On Upgrade for Factory Diverter Valve | Adjustable Product - Various Springs Available Seperately. Spring Pre-Fitted based on OE Application (Engine Vacuum) |  | Sport Compact | Products > Blow Off Valves > Kompact Blow Off Valves | https://system.netsuite.com/core/media/media.nl?id=14921067&c=830533&h=QJaZD7TH7w8HfcRZ_8Qba693ik8Z-yQyqSS66VqdnWQ3I4gJ
TS-0203-1037 | BOV Kompact SmartPort Subaru WRX 2015+ - Black | 9329677020946 | Our latest Kompact SmartPort explicitly made for the 2015 WRX, features the innovative new Smart Port drive-by-wire friendly staging technology that gives you the response of a Plumb Back valve with the high-performance benefits of a vent-to-atmosphere valve. The SmartPort system involves a new manufacturing process, utilising specialised alloys and coatings and a revolutionary new vent-to-atmosphere trumpet design. These unique designs allow for a swift response while providing enhanced sealing. The result is quicker spool-up and better performance on modern drive-by-wire vehicles.<br><br><b>Smart Trumpet Design </b><br>Turbosmart’s SmartPort trumpet allows a softer spring in the body of the BOV to aid in valve response to the Plumb Back Port while still retaining the ability to vent to the atmosphere. | 249.55 | 17.5 | 13 | 21.5 | 0.85 | kg | 8481.80.90.50 | Complete Replacement Valve | Bolt-On Upgrade for Factory Diverter Valve | Adjustable Product - Various Springs Available Seperately. Spring Pre-Fitted based on OE Application (Engine Vacuum) |  | Sport Compact | Products > Blow Off Valves > Kompact Blow Off Valves | https://system.netsuite.com/core/media/media.nl?id=14926836&c=830533&h=SbymsV1Bvu6DuRimc-dG7fjpgeJ9-cTGOSV2QeaM46z-thFZ
TS-0203-1050 | BOV Kompact Dual Port System - BMW | 9329677012088 | Kompact Range by Turbosmart is a high performance upgrade for the factory plastic diverter and bypass valves factory fitted to turbocharged cars, replacing the plastic and rubber system with a Motorsport-Proven billet alluminium valve which uses our boost-balance system for optimum performance and reliability, the the life of the vehicle.<br><br>The Kompact Range is a direct swap for your factory valve and benefits from immiediate performance and throttle response improvements, while offering unmatched reliabiltty over the life of standard, mildly tuned or heavily upgraded engines.<br><br>Turbosmart's Boost-Balance system means the more boost you feed these valves, the better they seal - simple as that! The Billet Manufaacturing system ensures reliability and unmatched response is acheived by our 28mm postive-sealing piston based actuation.<br><br>The Kompact BMW Kit is a performance bolt-on replacement for the factory plastic bypass valves offering a more incredible boost response and no leaks including 2 valves and silicon hoses for remote mounting.<br><br><b>Available in</b><br>Dual Port / Vent to Atmosphere: <a href="https://www.turbosmart.com/product/kompact-dual-port-kit-bmw/">TS-0203-1050</a><br>Plumback / Recurculating: <a href="https://www.turbosmart.com/product/kompact-plumb-back-kit-bmw/">TS-0203-1250</a><br>Z4 Additional Connecting Pipe: <a href="https://www.turbosmart.com/product/bov-kompact-z4-additional-pipe/">TS-0203-2001</a><br><br><b>Features</b><br>Boost-Balance Valve Technology<br>28mm High Flowing Positive Sealing Piston<br>Direct Swap for OEM Units<br>Billet construction with high-temperature o-rings<br>Fitment Available in Plumback or Dual Port options<br><br><b>Suitable for the N54 Twin Turbo BMW 135, 335 and Z4 (required addiitonal pipe kit TS-0203-2001).</b> | 479.95 | 35 | 16 | 22 | 1.5 | kg | 8481.80.90.50 | Complete Replacement Valve | Bolt-On Upgrade for Factory Diverter Valve | Adjustable Product - Various Springs Available Seperately. Spring Pre-Fitted based on OE Application (Engine Vacuum) |  | Euro | Products > Blow Off Valves | https://system.netsuite.com/core/media/media.nl?id=14906354&c=830533&h=Isbz9-6UvS3Lr0bJqXqyKuDB7_TyAuvrOGaP0zVs605oCd43
TS-0203-1061 | BOV Kompact Shortie - Dual Port | 9329677013955 | <p> Kompact Valve from Turbsomart was developed to take the Motorsport-Proven 28mm, Postiive Sealing Piston Valve Technology and adapt it to the smaller footprint of the compressor cover mounted bypass valves as found on common Borgwarner EFR and KKK Turbochargers as well as many Ford Ecoboost Engines. </p> <p> The Kompact Valve is a bolt-on, direct repalcement for the factory and OE plastic diverter valves that use un-enforced diahgrams and are known to crack under increased boost and develop age, heat and cycle related boost leaks ovet time. </p> <p> The Kompact Valve provides increased boost response and higher boost handling with the long term durability of a billet alluminium body and positive sealing piston along with our boost-balance technology which means the more boost you feed these valves, the better they seal - It literally is that simple. </p> <p> <b>Avaialble in</b> </p> <p> Dual Port / Vent to Atmosphere: <a href="https://www.turbosmart.com/product/kompact-shortie-dual-port/">TS-0203-1061</a> </p> <p> Plumb Back / Recirculating: <a href="https://www.turbosmart.com/product/kompact-shortie-plumb-back/">TS-0203-1261</a> </p> <p> <b>Features</b> </p> <p> Boost-Balance Technology </p> <p> 28mm Positive Seal Piston </p> <p> Over 600HP Flow Potential </p> <p> Suitable for Standard and Modified Engines </p> <p> Billet Construction with High-Temperature O-rings </p> | 189.95 | 9 | 9 | 15 | 0.335 | kg | 8481.80.90.50 | Complete Replacement Valve | Bolt-On Upgrade for Factory Diverter Valve | Adjustable Product - Various Springs Available Seperately. Spring Pre-Fitted based on OE Application (Engine Vacuum) |  | Global | Products > Blow Off Valves | https://system.netsuite.com/core/media/media.nl?id=23558661&c=830533&h=Ceb0p1Fg7ID0avrAXI04C0__ih1fgb8e1-tCbXWQiaEGGsDt | https://system.netsuite.com/core/media/media.nl?id=23558660&c=830533&h=hZc6Yxh1W8eh3migeoPEWYyPabHtQBUX1E-Mi3xcRtBkZT6X | https://system.netsuite.com/core/media/media.nl?id=23558659&c=830533&h=cxEU8cg4dexhmf4MgsYZpWCpX--o2hsHlH1_mEfMrOQu8-bo | https://system.netsuite.com/core/media/media.nl?id=23558662&c=830533&h=I4JSL9_njToQl0N7sUCL1LhBbwg72rVcho_Vu1V9QisDK3Sy | https://system.netsuite.com/core/media/media.nl?id=23558663&c=830533&h=IvBKNdlQ4YyRh07W-9lSVr_xz7gmsQz5RwlCaSCNkgYoBNNH
TS-0203-1064 | BOV Kompact Dual Port Ford Focus RS 2016 2.3L Ecoboost | 9329677016550 | The Turbosmart Kompact Shortie VR08 suits the 2016 Ford Focus RS. This easy-to-install replacement for the fragile plastic OEM blow-off valve offers improved turbo response and reduced compressor surge.<br><br>The Dual Port is a 50-50 recirculation/vent-to-atmosphere valve for that classic vent-to-atmosphere sound at significant boost and quiet operation at low boost. <br><br>The Kompact Shortie Blow Off Valve for the Focus RS has been developed with the Focus's high boost pressure in mind to improve performance and durability. Plastic OEM blow-off valves like those on the RS have a track record of failures - they leak and become brittle with age until they eventually crack, causing severe problems. Producing around 23 PSI of boost pressure in standard form, the Focus is already pushing the boundaries of its standard plastic blow-off valve - and there's not much room to turn the boost up before the standard valve struggles to keep up.<br><br>Turbosmart's Kompact Shortie is constructed of billet aluminium rather than plastic. Its brass piston is solid and light, and each BOV is individually matched with the right piston to ensure the best fit, meaning there's no need for an O-ring to seal the body against the piston. This gives the Shortie unsurpassed durability and responsiveness, requiring less maintenance than aftermarket BOVs that use piston-sealing O-rings.<br><br>The Kompact Shortie for the Focus RS can be used in Dual Port and Plumb Back versions. The Plumb Back is a fully recirculating blow-off valve that offers a similar sound volume to the standard valve, so you can have all the performance of a Turbosmart blow-off valve while flying under the radar. The Dual Port features a split operation between recirculating and venting to the atmosphere, providing quiet operation at low boost and head-turning vent-to-atmosphere sound at high boost - a great complement to the Focus's rally fighter character. The Kompact Shortie for the Focus RS features enlarged ports compared to previous Shorties, giving the RS the flow it needs.<br><br>These direct replacement blow-off valves offer an easy performance improvement without needing custom fabrication or special tools. It's yet another addition to Turbosmart's ever-expanding range of parts for Ford's latest EcoBoost range of vehicles. | 199.95 | 9 | 9 | 15 | 0.335 | kg | 8481.80.90.50 | Complete Replacement Valve | Bolt-On Upgrade for Factory Diverter Valve | Adjustable Product - Various Springs Available Seperately. Spring Pre-Fitted based on OE Application (Engine Vacuum) |  | Global | Products > Blow Off Valves > Kompact Blow Off Valves | https://system.netsuite.com/core/media/media.nl?id=16057323&c=830533&h=zQFguv6AloDilEktnqSnqe1s5IxOrNfU_ByLTJgcCOmqURWg
TS-0203-1069 | BOV Kompact Dual Port Polaris Razor RZR Turbo 2016+ | 9329677021639 | <span style="font-size: 16px; color: rgb(58, 58, 58); font-family: Roboto, -apple-system, BlinkMacSystemFont, &quot;Segoe UI&quot;, Roboto, &quot;Helvetica Neue&quot;, Arial, sans-serif, &quot;Apple Color Emoji&quot;, &quot;Segoe UI Emoji&quot;, &quot;Segoe UI Symbol&quot;, &quot;Noto Color Emoji&quot;; background-color: rgb(255, 255, 255);">A direct fit high-performance replacement for the factory unit, the Turbosmart Kompact BOV suits the 2016+ Polaris RZR Turbo and Turbo S models. The Turbosmart unit is made of billet aerospace-grade aluminium with high-temperature seals that allows for minimal leakage and a complete seal providing as much performance as possible. </span><b><br></b><br><b><p style="font-size: 16px; font-weight: 400; box-sizing: border-box; margin: 0px 0px 0.75rem; border: 0px; font-family: Roboto, -apple-system, BlinkMacSystemFont, &quot;Segoe UI&quot;, Roboto, &quot;Helvetica Neue&quot;, Arial, sans-serif, &quot;Apple Color Emoji&quot;, &quot;Segoe UI Emoji&quot;, &quot;Segoe UI Symbol&quot;, &quot;Noto Color Emoji&quot;; outline: 0px; padding: 0px; vertical-align: baseline; color: rgb(58, 58, 58); background-color: rgb(255, 255, 255);">This product goes perfectly with <a href="https://www.turbosmart.com/product/iwg75-wastegate-actuator-suit-polaris-rzr-turbo-5psi-black/" target="_self">TS-0631-1051 IWG75 Wastegate Actuator Suit Polaris RZR Turbo - 5psi Black.</a><a href="https://www.turbosmart.com/product/polaris-rzr-turbo-2016-kompact-dual-port/" target="_self"></a></p></b><b><br>Suitable for Polaris RZR Turbo and Turbo S vehicles from 2016-2021. Please look up the vehicle application guide for more detail.</b> | 209.05 | 9 | 9 | 15 | 0.55 | kg | 8481.80.90.50 | Complete Replacement Valve | Bolt-On Upgrade for Factory Diverter Valve | Adjustable Product - Various Springs Available Seperately. Spring Pre-Fitted based on OE Application (Engine Vacuum) |  | Global | Products > Blow Off Valves > Kompact Blow Off Valves | https://system.netsuite.com/core/media/media.nl?id=16979637&c=830533&h=PZJ5vv0oilg3zks6SUzFpVDtEXnP_HtshmwZMTEIGet0lta3
TS-0203-1071 | BOV Kompact Dual Port - Suzuki Swift | 9329677021820 | Turbosmart’s Kompact valve kit has been developed as a direct plug-and-play solution for the Suzuki Swift Sport, Vitara S, Vitara Sport and SX4 S-Cross. <br>The Kompact holds a boost better than the factory valves and can never be overcome by a boost. The result is a more efficient performance from the factory turbochargers and the crisp sound of a piston-style BOV. For those who want blow-off valve sound, the Dual Port both vents-to-atmosphere and recirculates air, while the Plumb Back is 100% recirculating for quiet, OEM-style operation (TS-0203-1271 PB version). | 199.95 | 13 | 7 | 19 | 0.85 | kg | 8481.80.90.50 | Complete Replacement Valve | Bolt-On Upgrade for Factory Diverter Valve | Adjustable Product - Various Springs Available Seperately. Spring Pre-Fitted based on OE Application (Engine Vacuum) |  | Sport Compact | Products > Blow Off Valves > Kompact Blow Off Valves | https://system.netsuite.com/core/media/media.nl?id=16553302&c=830533&h=ZT0WRAuSvYJsim3wmQnpB-_qA-4RCHw2uwzdvNQClkBaBEG2
TS-0203-1072 | BOV Kompact Dual Port SP RB26 Kit - Black | 9329677022834 | The Kompact Dual Port Blow Off Valve Set to suit the Nissan Skyline GT-R series, including R32, R33, and R34 (RB26DETT), has been designed to improve boost response and eliminate compressor surge, enhancing the efficiency and longevity of the GT-R's factory turbochargers, while providing that high-performance blow-off valve sound that lets everyone know just what hides under the GT-R's hood.<br><br>The Kompact Dual Port for the GT-R includes SmartPort technology ensuring your factory ECU & AFM (Air Flow Meter) are kept happy. The 50-50 venting to the atmosphere and recirculating balance will ensure quiet operation at low boost while maintaining the performance and sound of a vent-to-atmosphere off-valve under higher loads.<br><br>The Dual Port's intelligent modular design also allows you to unscrew the cent-to-atmosphere trumpet, and replace it with the supplied blanking plug, to transform it into a complete recirculating valve for quieter, under-the-radar operation with all the same performance benefits. The Turbosmart Dual Port Range is proof you can have the best of both worlds!<br><br>Machined from precision billet aluminium with a black anodized finish, the Kompact Dual Port is both attractive and durable, with the strength to handle all the boost you could throw at it, with zero leaks.<br><br> | 388.45 | 22 | 14 | 19 | 1 | kg | 8481.80.90.50 | Complete Replacement Valve | Bolt-On Upgrade for Factory Diverter Valve | Adjustable Product - Various Springs Available Seperately. Spring Pre-Fitted based on OE Application (Engine Vacuum) |  | Global | Products > Blow Off Valves > Kompact Blow Off Valves | https://system.netsuite.com/core/media/media.nl?id=14906466&c=830533&h=71OsdQrXIxtC9O_Y5IHt1VWXMBAGQpLpDRsH868AHzaXgPaj
TS-0203-1101 | BOV Blanking / Block Off Suit Focus RS 2016 2.3L | 9329677017151 | Turbosmart proudly presents the Turbosmart Billet Blanking Plate for Borg-Warner EFR, KKK and Focus RS 2016 2.3L EcoBoost Turbos. This blanking plate is designed to eliminate the need for a diverter valve initially required to fit an external BOV. With Turbosmart’s Billet Blanking Plate, you can install your BOV directly onto the turbocharger without hassle! The Turbosmart Billet Blanking Plate is made from high-grade billet aluminium for maximum strength and durability. It provides a secure fitting that ensures no leaks or vibrations so that you can enjoy peak performance from your engine. Get Turbosmart's Billet Blanking Plate and enjoy an excellent performance with no compromises! Turbosmart: Engineered to Win! | 36.1 | 8 | 3 | 9 | 0.08 | kg | 8481.80.90.50 |  |  |  |  | Global | Products > Blow Off Valves > Kompact Blow Off Valves | https://system.netsuite.com/core/media/media.nl?id=14906355&c=830533&h=iWPLN9D-lgNvmvFxm2jsV07rzbS2QqGNXoIhxkRt8j_rr8SR
TS-0203-1102 | BOV Blanking / Block Off Suit Mustang/Fiesta | 9329677017168 | <p>Turbosmart’s Billet Blanking Plate is designed to enhance performance in the Borg-Warner EFR, KKK, and Ford Mustang/Fiesta EcoBoost Turbos. The Turbosmart Blanking Plate eliminates the diverter valve initially fitted to cars with these turbochargers, allowing an external BOV to be installed instead. Turbosmart’s Blanking Plate offers superior flexibility, allowing drivers to choose from external BOV options that better suit their needs. Installation of Turbosmart’s Billet Blanking Plate is simple and easy, and no additional modifications are necessary. With Turbosmart's Billet Blanking Plate, drivers can enjoy improved boost control, increased throttle response, and improved engine performance. So if you're looking for a tool to help you get the most from your Borg-Warner EFR, KKK or Ford Mustang/Fiesta EcoBoost Turbos, then Turbosmart's Billet Blanking Plate is a perfect choice. Make sure to grab yours today.</p><p> </p> | 36.1 | 8 | 3 | 9 | 0.08 | kg | 8481.80.90.50 |  |  |  |  | Global | Products > Blow Off Valves > Kompact Blow Off Valves | https://system.netsuite.com/core/media/media.nl?id=14906456&c=830533&h=995anZHAOY3KChqgLFO3MFmeFXThMjIlE3TkaE_LIRBpCuwY
TS-0203-1103 | BOV Blanking / Block Off Suit Mini R56 | 9329677017175 | <br>Turbosmart has developed a unique Turbosmart Billet Blanking Plate specifically designed for the Borg-Warner EFR, KKK and Mini R56 Turbos. This billet blanking plate eliminates the need for an additional diverter valve when fitting an external BOV to your turbocharger setup. With its high-quality design, Turbosmart's billet blanking plate provides excellent sealing with no risk of leaking or blow off. Included in the Turbosmart package is an installation tool to help you fit this part quickly and easily. All in all, Turbosmart's Billet Blanking Plate is an essential tool for anyone looking to improve the performance of their turbocharged vehicle. Invest in Turbosmart today and enjoy peak performance for years to come. | 36.1 | 8 | 3 | 9 | 0.08 | kg | 8481.80.90.50 |  |  |  |  | Global | Products > Blow Off Valves > Kompact Blow Off Valves | https://system.netsuite.com/core/media/media.nl?id=14906457&c=830533&h=ywfdXMuiTcy4-cRBEAXg2Vp1hzM3jNYau7djfPO2WtcV06Pr
TS-0203-1209 | BOV Kompact Plumb Back - Maz/Sub | 9329677009668 | Full recirculating BOV. The Plumb Back system recirculates all excess pressure back into the intake system. Great for enthusiasts who do not want to be noticed but want the performance and reliability benefits of a quality BOV. | 149.95 | 9 | 9 | 15 | 0.43 | kg | 8481.80.90.50 | Complete Replacement Valve | Bolt-On Upgrade for Factory Diverter Valve | Adjustable Product - Various Springs Available Seperately. Spring Pre-Fitted based on OE Application (Engine Vacuum) |  | Sport Compact | Products > Blow Off Valves > Kompact Blow Off Valves | https://system.netsuite.com/core/media/media.nl?id=167&c=830533&h=RpRR-ZMFrww1ZVWs4Qt_hKmMrUmzEPrUeJqGPRBtK84WQeB9 | https://system.netsuite.com/core/media/media.nl?id=26547199&c=830533&h=Z2LCGWZUI4elYJjuHB_-RKYsv7_A37jF2LzrhbaUqwKXAfnT | https://system.netsuite.com/core/media/media.nl?id=26547200&c=830533&h=fgTiQgdBW-Qhlj5zwb2PgGgpH4SDkca3y3rWYKs5ZIk-31iA | https://system.netsuite.com/core/media/media.nl?id=26547201&c=830533&h=aQpq3FyEtm8IvpdOBogfNt1S-N5mXPMLLmpBZbGY1tXjLf3I | https://system.netsuite.com/core/media/media.nl?id=26547198&c=830533&h=GBU-KIfJwRpcKd_AHzLvDH0wsW0ibnbbiphH0TQMnk2k3Bs5 | https://system.netsuite.com/core/media/media.nl?id=26547197&c=830533&h=rUeQuSZ2ZrbkLEegWhwpGLWVjdZamPe2gDXnSRr7LF9Xtxn5
TS-0203-1210 | BOV Kompact PB Nissan Juke,Pulsar SSS/Subaru WRX MY08+ | 9329677014754 | Full recirculating BOV. The Plumb Back system recirculates all excess pressure back into the intake system. Great for enthusiasts who do not want to be noticed but want the performance and reliability benefits of a quality BOV. It suits Subaru WRX MY08-14 and the new Nissan Juke/Pulsar Turbo. | 149.95 | 9 | 9 | 15 | 0.335 | kg | 8481.80.90.50 | Complete Replacement Valve | Bolt-On Upgrade for Factory Diverter Valve | Adjustable Product - Various Springs Available Seperately. Spring Pre-Fitted based on OE Application (Engine Vacuum) |  | Sport Compact | Products > Blow Off Valves > Kompact Blow Off Valves | https://system.netsuite.com/core/media/media.nl?id=14919957&c=830533&h=20Vt0iXGSOMSrxmhPFxuRIT9Lrbi22_pTw6jHesJl9eT7HFC
TS-0203-1215 | BOV Kompact PlumBack - Subaru | 9329677009675 | Full recirculating BOV. The Plumb Back system recirculates all excess pressure back into the intake system. Great for enthusiasts who do not want to be noticed but want the performance and reliability benefits of a quality BOV. | 149.95 | 9 | 9 | 15 | 0.43 | kg | 8481.80.90.50 | Complete Replacement Valve | Bolt-On Upgrade for Factory Diverter Valve | Adjustable Product - Various Springs Available Seperately. Spring Pre-Fitted based on OE Application (Engine Vacuum) |  | Sport Compact | Products > Blow Off Valves > Kompact Blow Off Valves | https://system.netsuite.com/core/media/media.nl?id=14919956&c=830533&h=9VExcOVbVuNlj1XE4WXUm5c5W8o-Ky5G9To7hh-acKca_afF
TS-0203-1221 | BOV Kompact PlumBack - 20mm | 9329677009682 | Full recirculating BOV. The Plumb Back system recirculates all excess pressure back into the intake system. Great for enthusiasts who do not want to be noticed but want the performance and reliability benefits of a quality BOV. APPLICATION: Fits most cars using the factory BOSCH or DENSO bypass valves. | 129.95 | 9 | 9 | 15 | 0.35 | kg | 8481.80.90.50 |  |  |  |  | Universal | Products > Blow Off Valves > Kompact Blow Off Valves | https://system.netsuite.com/core/media/media.nl?id=24853329&c=830533&h=m870X8eHzLSIxZFtsYiPgZDuDFgwxlqGzdXAaknQvLo65ZJn | https://system.netsuite.com/core/media/media.nl?id=24853328&c=830533&h=L99r6eExobmMMAfoy5B9tziBUCfZJphKD7E334c64wP4omFP | https://system.netsuite.com/core/media/media.nl?id=24853327&c=830533&h=TVVqM68-GixKhM1Vy9iN1Dmc-monOa_e07ereJhSt_jhYo9M | https://system.netsuite.com/core/media/media.nl?id=24853330&c=830533&h=5zGmbxqtszQU_aV6TyJV-cPVkC6FQb3qPkCq4mxzjzTU8cOu | https://system.netsuite.com/core/media/media.nl?id=24853331&c=830533&h=iEMLZULTwxyft2lDPF8iK6dSAA3kQRRxA1Ly1BUjN1adTVuc
TS-0203-1222 | BOV Kompact PlumBack - 25mm | 9329677009699 | Full recirculating BOV. The Plumb Back system recirculates all excess pressure back into the intake system. Great for enthusiasts who do not want to be noticed but want the performance and reliability benefits of a quality BOV.<br><br><b style="color: rgb(51, 51, 51); font-family: calibri, &quot;sans serif&quot;; font-size: 14px; background-color: rgb(255, 255, 255);">Please note; </b><span style="color: rgb(51, 51, 51); font-family: calibri, &quot;sans serif&quot;; font-size: 14px; background-color: rgb(255, 255, 255);">that this will require two valves for twin-turbo applications, such as the Audi S4 2.7L (B5) 97-01.</span> | 129.95 | 9 | 9 | 15 | 0.355 | kg | 8481.80.90.50 |  |  |  |  | Universal | Products > Blow Off Valves > Kompact Blow Off Valves | https://system.netsuite.com/core/media/media.nl?id=24853336&c=830533&h=AADnRiwQ9kyKVrFwmpYkjEcaEuYJQwjdpXfZ_eosjyxjgDBc | https://system.netsuite.com/core/media/media.nl?id=24853335&c=830533&h=Q2Hu53B4suwMq_XTgx_1sxrkEWXWOdzNzYSBilq6COrPfmBK | https://system.netsuite.com/core/media/media.nl?id=24853334&c=830533&h=ZsQQA3vcJlvSa8iu3J75TgUO5CIHrDS8fCS9ROSiotnucBOU | https://system.netsuite.com/core/media/media.nl?id=24853337&c=830533&h=Y3dSrG5bO7arr-VKjIo1ZK708_MgNwGQpyEwsTcIddcAdk8p | https://system.netsuite.com/core/media/media.nl?id=24853338&c=830533&h=HSxAEZ4FsjFdM1LbuidZMqBZgBmNlgdQID-YDXuF0Bx_tgUP
TS-0203-1223 | BOV Kompact PlumBack - 34mm | 9329677009927 | Full recirculating BOV. The Plumb Back system recirculates all excess pressure back into the intake system. Great for enthusiasts who do not want to be noticed but want the performance and reliability benefits of a quality BOV. | 129.95 | 9 | 9 | 15 | 0.37 | kg | 8481.80.90.50 |  |  |  |  | Universal | Products > Blow Off Valves > Kompact Blow Off Valves | https://system.netsuite.com/core/media/media.nl?id=24853341&c=830533&h=VRsatiGk3vA-xAYVpYXUtHoIbor3sSZHLIZGNmY0HHa5ezUx | https://system.netsuite.com/core/media/media.nl?id=24853340&c=830533&h=PNl2ymytJ0lkgY64UcJRaO0drkeFVP54eJsbBUXCMovuhEWm | https://system.netsuite.com/core/media/media.nl?id=24853339&c=830533&h=kdtsycN2VLpcGcWM3XSWxTzVSCDk20zi1DUpytPM2yMc6_Q1 | https://system.netsuite.com/core/media/media.nl?id=24853342&c=830533&h=6Iwq7xPUAVYkTD0deClvDCb6MEeFpTnBx2F1EB5MxKY-StV7 | https://system.netsuite.com/core/media/media.nl?id=24853343&c=830533&h=ynnP01GkvMhc7SbEQNxe7RAbHPX6H62TzMEdDayZ6HQywg9j
TS-0203-1226 | BOV Kompact PlumBack - Nissan | 9329677009705 | Full recirculating BOV. The Plumb Back system recirculates all excess pressure back into the intake system. Great for enthusiasts who do not want to be noticed but want the performance and reliability benefits of a quality BOV. | 149.95 | 9 | 9 | 15 | 0.43 | kg | 8481.80.90.50 | Complete Replacement Valve | Bolt-On Upgrade for Factory Diverter Valve | Adjustable Product - Various Springs Available Seperately. Spring Pre-Fitted based on OE Application (Engine Vacuum) |  | Sport Compact | Products > Blow Off Valves > Kompact Blow Off Valves | https://system.netsuite.com/core/media/media.nl?id=14919650&c=830533&h=A4iGvEDsE8vX_mukG3XY3R2dk037RRmISCSf8kRMtTYEt693
TS-0203-1231 | BOV Kompact PlumBack - Shortie - Hyundai Veloster | 9329677016246 | Turbosmart’s Kompact VR02 BOV was designed to fit the Hyundai Veloster Turbo. The Veloster’s factory bypass valve is a plastic unit that becomes brittle and wears out over time. The Kompact VR02 features a unique design to fit in the tight mounting location of the Veloster’s factory bypass valve. The result is a product that is truly a direct replacement for the OEM valve, requiring no cutting or special tools for a 100% reversible installation.<br><br>Machined from billet aluminium, the VR02 cannot be overcome by boost, and it won’t break like the standard plastic item. The Plumb Back configuration routes 100% of air into the intake for quieter operation. | 149.95 | 15 | 8 | 19 | 0.34 | kg | 8481.80.90.50 | Complete Replacement Valve | Bolt-On Upgrade for Factory Diverter Valve | Adjustable Product - Various Springs Available Seperately. Spring Pre-Fitted based on OE Application (Engine Vacuum) |  | Sport Compact | Products > Blow Off Valves > Kompact Blow Off Valves | https://system.netsuite.com/core/media/media.nl?id=14908079&c=830533&h=2qeNQZxvvzsDwvX9yggNAR4u3GpfzfL1VakrztoKsP0aSvfN
TS-0203-1250 | BOV Kompact PlumBack - Shortie - BMW 335 | 9329677012040 | Kompact Range by Turbosmart is a high performance upgrade for the factory plastic diverter and bypass valves factory fitted to turbocharged cars, replacing the plastic and rubber system with a Motorsport-Proven billet alluminium valve which uses our boost-balance system for optimum performance and reliability, the the life of the vehicle. <br> <br> The Kompact Range is a direct swap for your factory valve and benefits from immiediate performance and throttle response improvements, while offering unmatched reliabiltty over the life of standard, mildly tuned or heavily upgraded engines. <br> <br> Turbosmart's Boost-Balance system means the more boost you feed these valves, the better they seal - simple as that! The Billet Manufaacturing system ensures reliability and unmatched response is acheived by our 28mm postive-sealing piston based actuation. <br> <br> The Kompact BMW Kit is a performance bolt-on replacement for the factory plastic bypass valves offering a more incredible boost response and no leaks including 2 valves and silicon hoses for remote mounting. <br> <br> <b>Available in</b> Dual Port / Vent to Atmosphere: <a href="https://www.turbosmart.com/product/kompact-dual-port-kit-bmw/">TS-0203-1050</a> Plumback / Recurculating: <a href="https://www.turbosmart.com/product/kompact-plumb-back-kit-bmw/">TS-0203-1250</a> Z4 Additional Connecting Pipe: <a href="https://www.turbosmart.com/product/bov-kompact-z4-additional-pipe/">TS-0203-2001</a> <br> <b>Features</b> Boost-Balance Valve Technology 28mm High Flowing Positive Sealing Piston Direct Swap for OEM Units Billet construction with high-temperature o-rings Fitment Available in Plumback or Dual Port options <br> <b>Suitable for the N54 Twin Turbo BMW 135, 335 and Z4 (required addiitonal pipe kit TS-0203-2001).</b> | 279.95 | 35 | 16 | 22 | 1.5 | kg | 8481.80.90.50 | Complete Replacement Valve | Bolt-On Upgrade for Factory Diverter Valve | Adjustable Product - Various Springs Available Seperately. Spring Pre-Fitted based on OE Application (Engine Vacuum) |  | Euro | Products > Blow Off Valves | https://system.netsuite.com/core/media/media.nl?id=14906461&c=830533&h=fer14vjAIKntYF0eA7VSENlFxWv_IT6WBjOBOf75x48tZPY_
TS-0203-1261 | BOV Kompact PlumBack - Shortie | 9329677013962 | <p> Kompact Valve from Turbsomart was developed to take the Motorsport-Proven 28mm, Postiive Sealing Piston Valve Technology and adapt it to the smaller footprint of the compressor cover mounted bypass valves as found on common Borgwarner EFR and KKK Turbochargers as well as many Ford Ecoboost Engines. </p> <p> The Kompact Valve is a bolt-on, direct repalcement for the factory and OE plastic diverter valves that use un-enforced diahgrams and are known to crack under increased boost and develop age, heat and cycle related boost leaks ovet time. </p> <p> The Kompact Valve provides increased boost response and higher boost handling with the long term durability of a billet alluminium body and positive sealing piston along with our boost-balance technology which means the more boost you feed these valves, the better they seal - It literally is that simple. </p> <p> <b>Avaialble in</b> </p> <p> Dual Port / Vent to Atmosphere: <a href="https://www.turbosmart.com/product/kompact-shortie-dual-port/">TS-0203-1061</a> </p> <p> Plumb Back / Recirculating: <a href="https://www.turbosmart.com/product/kompact-shortie-plumb-back/">TS-0203-1261</a> </p> <p> <b>Features</b> </p> <p> Boost-Balance Technology </p> <p> 28mm Positive Seal Piston </p> <p> Over 600HP Flow Potential </p> <p> Suitable for Standard and Modified Engines </p> <p> Billet Construction with High-Temperature O-rings </p> | 132.95 | 9 | 9 | 15 | 0.25 | kg | 8481.80.90.50 | Complete Replacement Valve | Bolt-On Upgrade for Factory Diverter Valve | Adjustable Product - Various Springs Available Seperately. Spring Pre-Fitted based on OE Application (Engine Vacuum) |  | Global | Products > Blow Off Valves > Kompact Blow Off Valves | https://system.netsuite.com/core/media/media.nl?id=23558668&c=830533&h=EV41PKSAR4GIXPfqsXYchztjdLsyq1nQgvV48Fpum03WLUHU | https://system.netsuite.com/core/media/media.nl?id=23558667&c=830533&h=WxsfDVQORNFbKksmOrm87AOUTgc8zuPfUkoRNViEpGT52Jgc | https://system.netsuite.com/core/media/media.nl?id=23558666&c=830533&h=USo0DahR9Gz1cG0jqO_tAA7M-yBYWWRqylejlI-EGZRBAnCL | https://system.netsuite.com/core/media/media.nl?id=23558669&c=830533&h=klabkwTwi8IHu11CH_pa5ZuwZTnNm3IoU1NEyacCPZCSKJfa | https://system.netsuite.com/core/media/media.nl?id=23558670&c=830533&h=NXh3jgDhWguNg_XA5rnjIg0jeXqc0V4VMAz-Fmkt7B1bLpc1
TS-0203-1264 | BOV Kompact PlumBack - Shortie - Ford Focus RS 2016 2.3L Ecoboost | 9329677016567 | The Kompact Shortie Blow-Off Valve for the Focus RS has been developed with the Focus's high boost pressure in mind to improve performance and durability. Plastic OEM blow-off valves like those on the RS have a track record of failures - they leak and become brittle with age until they eventually crack, causing serious problems. Producing around 23 PSI of boost pressure in standard form, the Focus is already pushing the boundaries of its standard plastic blow-off valve - and there's not much room to turn the boost up before the standard valve struggles to keep up.<br><br>Turbosmart's Kompact Shortie is constructed of billet aluminium rather than plastic. Its brass piston is strong and light, and each BOV is individually matched with the right piston to ensure the best fit, meaning there's no need for an O-ring to seal the body against the piston. This gives the Shortie unsurpassed durability and responsiveness, with less maintenance required than aftermarket BOVs that use piston-sealing O-rings.<br><br>The Kompact Shortie for the Focus RS can be had in both Dual Port and Plumb Back versions. The Plumb Back is a fully recirculating blow-off valve that offers a similar sound volume to the standard valve, so you can have all the performance of a Turbosmart blow-off valve while flying under the radar. The Dual Port features a split operation between recirculating and venting to the atmosphere, providing quiet operation at low boost and head-turning vent-to-atmosphere sound at high boost - a great complement to the Focus's rally fighter character. The Kompact Shortie for the Focus RS features enlarged ports compared to previous Shorties, giving the RS the flow it needs.<br><br>These direct replacement blow-off valves offer an easy performance improvement without needing custom fabrication or special tools. It's yet another addition to Turbosmart's ever-expanding range of parts for Ford's latest EcoBoost range of vehicles. | 169.95 | 9 | 9 | 15 | 0.335 | kg | 8481.80.90.50 | Complete Replacement Valve | Bolt-On Upgrade for Factory Diverter Valve | Adjustable Product - Various Springs Available Seperately. Spring Pre-Fitted based on OE Application (Engine Vacuum) |  | Global | Products > Blow Off Valves > Kompact Blow Off Valves | https://system.netsuite.com/core/media/media.nl?id=16057324&c=830533&h=hkKTDOvVVB9NpphU_NyrootrMuo7RKJ_WWvp-GwK_EBKiqtx
TS-0203-1266 | BOV Kompact PlumBack - Shortie - Ford Fiesta 1.6L EcoBoost | 9329677015379 | This little blow off valve might look small, but it's anything but light on performance. With its billet aluminium construction and a lightweight brass/aluminium two-piece piston, perfectly matched with precision-engineered springs, the Shortie provides razor-sharp boost response and significantly more significant boost handling abilities up to a massive 30PSI. The Plumb Back is a fully recirculating BOV, so its operation is quiet and won't draw any unwanted attention. It seamlessly integrates with the vehicle's standard mapping, so it's perfect for the driver seeking big performance from their ST while keeping it under the radar.<p>Like the Dual Port, the Plumb Back Shortie directly replaces the Fiesta's standard plastic blow off valve, which can leak and crack, especially under increased boost pressure. The Shortie is a far more durable replacement, and it bolts right up to Ford's turbo compressor cover, letting you turn up your Fiesta's performance without costly custom work.</p> | 209.95 | 9 | 9 | 15 | 0.45 | kg | 8481.80.90.50 | Complete Replacement Valve | Bolt-On Upgrade for Factory Diverter Valve | Adjustable Product - Various Springs Available Seperately. Spring Pre-Fitted based on OE Application (Engine Vacuum) |  | Global | Products > Blow Off Valves > Kompact Blow Off Valves | https://system.netsuite.com/core/media/media.nl?id=410615&c=830533&h=oStKx11Rfv0swaf27TrMGFZm1ZeryQQ9RmpW3qioyYvrCDW2
TS-0203-1271 | BOV Kompact PlumBack - Shortie - Suzuki Swift | 9329677021837 | Turbosmart’s Kompact valve kit has been developed as a direct plug-and-play solution for the Suzuki Swift Sport, Vitara S, Vitara Sport and SX4 S-Cross. <br>The Kompact holds a boost better than the factory valves and can never be overcome by a boost. The result is a more efficient performance from the factory turbochargers and the crisp sound of a piston-style BOV. For those who want blow-off valve sound, the Dual Port both vents-to-atmosphere and recirculates air (TS-0203-1071 DP version), while the Plumb Back is 100% recirculating for quiet, OEM-style operation. | 149.95 | 13 | 7 | 19 | 0.85 | kg | 8481.80.90.50 | Complete Replacement Valve | Bolt-On Upgrade for Factory Diverter Valve | Adjustable Product - Various Springs Available Seperately. Spring Pre-Fitted based on OE Application (Engine Vacuum) |  | Sport Compact | Products > Blow Off Valves | https://system.netsuite.com/core/media/media.nl?id=14920059&c=830533&h=p0OxfZFDrMHjJhBA0eGbLeDNeyXE8wZrcuveNfz-68Ip71O8
TS-0203-1308 | BOV Kompact Supersonic Renault Megane RS250 | 9329677017212 | The Renault Megane RS250 Kompact Supersonic BOV is easy to install and set up. Designed as a direct bolt-on replacement for the factory part, the Megane RS250 BOV is easy to install and requires no special tools or fabrication. The preferred venting solution for serious street tuners and racers. | 172.95 | 15 | 8 | 19 | 0.625 | kg | 8481.80.90.50 | Complete Replacement Valve | Bolt-On Upgrade for Factory Diverter Valve | Adjustable Product - Various Springs Available Seperately. Spring Pre-Fitted based on OE Application (Engine Vacuum) |  | Euro | Products > Blow Off Valves | https://system.netsuite.com/core/media/media.nl?id=14925518&c=830533&h=7Uc3muG00XrEaQor9Y5OOWfNMI4Hk08MAkL8kWBRnC7TqY2E
TS-0203-2001 | BOV Kompact Z4 additional pipe kit | 9329677012743 | Turbosmart supplies a Kompact Blow Off Valve (Z4) Additional Pipe Kit to suit the BMW Z4. This kit adapts Turbosmart's Plumback or Dual Port BMW Kits, allowing them to be used with the Z4. It provides an essential spare part for Turbosmart's kits, ensuring that all required components are available when installing Turbosmart parts in a BMW Z4. The pipe kit is designed specifically for either TS-0203-1250 or TS-0203-1050 blow off valves and Turbosmart is dedicated to helping you get the best performance from their products. Buy this Turbosmart Kompact Blow Off Valve (Z4) Additional Pipe Kit today and complete your installation with Turbosmart quality. | 29.95 | 12 | 5 | 14 | 0.1 | kg | 8481.80.90.50 |  |  |  |  | Euro | Products > Blow Off Valves | https://system.netsuite.com/core/media/media.nl?id=15830100&c=830533&h=jycl_YKvJ5iZNc2BTOmEggSKs3wj_kgXej9XPitAYwGRBWAc
TS-0203-2002 | BOV Blanking /Block off Suit Borg Warner KKK | 9329677012958 | Billet Blanking plate explicitly designed for the Borg-Warner EFR, KKK and Ford Focus ST 2.0 EcoBoost Turbocharger. Eliminates the originally fitted diverter valve required for fitment of external BOV. | 33.55 | 8 | 3 | 9 | 0.08 | kg | 8481.80.90.50 |  |  |  |  | Domestic/Euro | Products > Blow Off Valves > Kompact Blow Off Valves | https://system.netsuite.com/core/media/media.nl?id=14906462&c=830533&h=gGg0yy-6AgWNDzs_86PUXtcRm-NKXae9Vk_oyDF4VRAOOuss
TS-0203-3001 | BOV Kompact Soft Spring-Blue | 9329677009170 | Spring - Suit Turbosmart Kompact BOV Range. Vacum High -13InHg, Vacum Low -3 In Hg<p>Turbosmart's springs are designed to work with our Plumb Back, Dual Port and Supersonic blow off valves. They offer a wide range of spring rates to suit your driving style and application. Turbosmart's springs are made from high-quality materials and are designed to maintain the peak performance of your blow off valve under the most extreme conditions. Choose from our selection of Turbosmart springs to get the perfect fit for your car and the best performance from your blow off valve.</p> | 18.85 | 8 | 2 | 15 | 0.02 | kg | 8481.80.90.50 |  |  |  |  | Universal | Products > Spares & Accessories > Blow Off Valve | https://system.netsuite.com/core/media/media.nl?id=15919903&c=830533&h=mynFyjPqQQW-ipr_Q2MPY6k7etav6LxF7unDG4VJaBR8_xLh
TS-0203-3002 | BOV Kompact Dual Port Spring-Pink | 9329677009187 | Spring - Suit Turbosmart Kompact BOV Range. Vacum High -24InHg, Vacum Low -14In Hg<p>Turbosmart's springs are designed to work with our Plumb Back, Dual Port and Supersonic blow off valves. They offer a wide range of spring rates to suit your driving style and application. Turbosmart's springs are made from high-quality materials and are designed to maintain the peak performance of your blow off valve under the most extreme conditions. Choose from our selection of Turbosmart springs to get the perfect fit for your car and the best performance from your blow off valve.</p> | 18.85 | 8 | 2 | 15 | 0.02 | kg | 8481.80.90.50 |  |  |  |  | Universal | Products > Spares & Accessories > Blow Off Valve | https://system.netsuite.com/core/media/media.nl?id=15920007&c=830533&h=iAin9vk6sXEL1_iVd_Scz7bvQpocQyWiQ7XOZsT5_KrY1yJz
TS-0203-3003 | BOV Kompact Plumb Back Spring-Green | 9329677009194 | Spring - Suit Turbosmart Kompact BOV Range. Vacum High -19InHg, Vacum Low -9In Hg<br><br>Turbosmart's springs are designed to work with our Plumb Back, Dual Port and Supersonic blow off valves. They offer a wide range of spring rates to suit your driving style and application. Turbosmart's springs are made from high-quality materials and are designed to maintain the peak performance of your blow off valve under the most extreme conditions. Choose from our selection of Turbosmart springs to get the perfect fit for your car and the best performance from your blow off valve.<br> | 18.85 | 8 | 2 | 15 | 0.02 | kg | 8481.80.90.50 |  |  |  |  | Universal | Products > Spares & Accessories > Blow Off Valve | https://system.netsuite.com/core/media/media.nl?id=15920008&c=830533&h=EfwL4xB60NGwfMg2v6c9DfrsxzzcQbxKfadnxoGtPGMGFSiq
TS-0203-3004 | BOV Kompact Trumpet Replacement | 9329677009880 | Replacement Trumpet - Suits Turbosmart Kompact Dual Port and Plumb Back BOVs. (NOT suitable for Shortie/compressor cover style with 3-bolt flange) | 26.2 | 8 | 3 | 9 | 0.03 | kg | 8481.90.90.85 |  |  |  |  | Universal | Products > Spares & Accessories > Blow Off Valve | https://system.netsuite.com/core/media/media.nl?id=15830103&c=830533&h=_p3M_rRk6VaF0_s1VHM3kep-UwH74Q7eEV_p6WbKAMM4sNwI
TS-0203-3005 | BOV Kompact 20mm Inlet Fitting | 9329677012101 | Turbosmart's Kompact Blow Off Valve Inlet Fitting (20mm) is designed to fit Turbosmart Kompact Dual Port and Plumb Back BOVs. Turbosmart’s inlet fitting offers a high-performance leak-free seal to ensure maximum performance of your BOV. With Turbosmart’s Kompact Blow Off Valve Inlet Fitting (20mm), you can rest assured that your BOV will reach its peak performance while being securely held in place. Enjoy the peace of mind of knowing that Turbosmart has created the perfect solution for fitting your Kompact BOV with one easy-to-install piece. Upgrade now to Turbosmart’s Kompact Blow Off Valve Inlet Fitting (20mm) for the ultimate in performance and reliability. | 19.9 | 8 | 3 | 9 | 0.03 | kg | 8481.90.90.85 |  |  |  |  | Universal | Products > Spares & Accessories > Blow Off Valve | https://system.netsuite.com/core/media/media.nl?id=15370498&c=830533&h=tWVeinGQCiBPbJGdLpxmRJka_JPGKeKFC99w5T5L42w-1RCP
TS-0203-3006 | BOV Kompact 25mm Inlet Fitting | 9329677012118 | Inlet Fitting (25mm) - Suits Turbosmart Kompact Dual Port and Plumb Back BOVs. | 19.9 | 8 | 3 | 9 | 0.03 | kg | 8481.90.90.85 |  |  |  |  | Universal | Products > Spares & Accessories > Blow Off Valve | https://system.netsuite.com/core/media/media.nl?id=15370499&c=830533&h=IUuox-M7UiNjmeC84oz1gefgZw35xWFU9Ufl9GhrrvvZ261o
TS-0203-3007 | BOV Kompact 34mm Inlet Fitting | 9329677012125 | Inlet Fitting (30mm) - Suits Turbosmart Kompact Dual Port and Plumb Back BOVs | 19.9 | 8 | 3 | 9 | 0.03 | kg | 8481.90.90.85 |  |  |  |  | Universal | Products > Spares & Accessories > Blow Off Valve | https://system.netsuite.com/core/media/media.nl?id=15370500&c=830533&h=y4EUkKQas7-PYQE5xxoa2jZgLbZrdiwXlLyhM_257F-9uStz
TS-0203-3008 | BOV Kompact 20mm Plumb Back Fitting | 9329677012132 | Plumb Back Fitting (20mm) - Suits Turbosmart Kompact Dual Port and Plumb Back BOVs | 19.9 | 8 | 3 | 9 | 0.03 | kg | 8481.90.90.85 |  |  |  |  | Universal | Products > Spares & Accessories > Blow Off Valve | https://system.netsuite.com/core/media/media.nl?id=15370501&c=830533&h=6VSXBYiZDlMSY8n48dLaexrWCRpueP8edsWnsaAmaEHGlAlT
TS-0203-3009 | BOV Kompact 25mm Plumb Back Fitting | 9329677012149 | Turbosmart's Kompact Plumb Back Blow Off Valve Fitting 25mm is an essential part of the Turbosmart Kompact Dual Port and Plumb Back BOVs. With a diameter of 25mm, this fitting ensures an airtight seal between the valve and the plumbing, allowing for efficient operation and optimal performance. It also eliminates any possibility of damaging or loosening connections due to vibration or temperature changes. This plumb back fitting is designed with ease of installation in mind, making it simple to install and maintain. Turbosmart's Kompact Plumb Back Blow Off Valve Fitting 25mm is a reliable choice when you need a secure connection between your blow off valve and its plumbing. It is ideal for those who want a fit-and-forget solution. With Turbosmart quality and reliability, you can be sure that this fitting will provide years of reliable performance. Whether you want to upgrade your existing BOV or build a new system from scratch, Turbosmart's Kompact Plumb Back Blow Off Valve Fitting 25mm is the perfect solution. Get yours today! | 19.9 | 8 | 3 | 9 | 0.03 | kg | 8481.90.90.85 |  |  |  |  | Universal | Products > Spares & Accessories > Blow Off Valve | https://system.netsuite.com/core/media/media.nl?id=15370502&c=830533&h=VfdCsXbf7-ZUZze_2NjfiEcwQ8ZSbLk3m-QqBPj85grYE706
TS-0203-3010 | BOV Kompact 34mm Plumb Back Fitting | 9329677012156 | Turbosmart's Kompact Plumb Back Blow Off Valve Fitting 34mm is an essential part of the Turbosmart Kompact Dual Port and Plumb Back BOVs. With a diameter of 34mm, this fitting ensures an airtight seal between the valve and the plumbing, allowing for efficient operation and optimal performance. It also eliminates any possibility of damaging or loosening connections due to vibration or temperature changes. This plumb back fitting is designed with ease of installation in mind, making it simple to install and maintain. Turbosmart's Kompact Plumb Back Blow Off Valve Fitting 34mm is a reliable choice when you need a secure connection between your blow off valve and its plumbing. It is ideal for those who want a fit-and-forget solution. With Turbosmart quality and reliability, you can be sure that this fitting will provide years of reliable performance. Whether you want to upgrade your existing BOV or build a new system from scratch, Turbosmart's Kompact Plumb Back Blow Off Valve Fitting 25mm is the perfect solution. Get yours today! | 19.9 | 8 | 3 | 9 | 0.03 | kg | 8481.90.90.85 |  |  |  |  | Universal | Products > Spares & Accessories > Blow Off Valve | https://system.netsuite.com/core/media/media.nl?id=15370503&c=830533&h=QLISs61GyIhkOnElhwqpw4-m_n2lQPQi2E8A4nS00R1ctXNz
TS-0203-3011 | BOV Kompact port Blanking Plug | 9329677013368 | Turbosmart's Kompact Blow Off Valve Port Blanking Plug is the perfect way to block off an unused port on Turbosmart Kompact Dual Port, and Plumb Back Blow Off Valves. The plug is easy to install, ensuring a hassle-free solution for blocking off ports as needed. It maintains superior sealing performance without any leakages, providing optimal performance for your vehicle. With Turbosmart's Kompact BOV Port Blanking Plug, you can ensure that everything runs smoothly and safely with optimum efficiency. Get Turbosmart's Kompact Blow Off Valve Port Blanking Plug today! | 14.65 | 8 | 3 | 9 | 0.03 | kg | 8481.90.90.85 |  |  |  |  | Universal | Products > Spares & Accessories > Blow Off Valve | https://system.netsuite.com/core/media/media.nl?id=15368478&c=830533&h=ZqhPUVN5FAxWRF67OFrU8txcW2dAIertkIX8YncIj9chXGMA
TS-0203-3012 | BOV Kompact Shortie/VAG Base O-ring Kit | 9329677013801 | Turbosmart's O-Ring Kits are designed to suit Turbosmart compressor cover style Kompact Shortie/VAG BOVs. The kit contains an array of high-quality O-rings in various sizes that ensure a perfect, long-lasting seal between the Turbosmart products and whatever they are fitted to. Turbosmart's O-ring kits are easy to install and provide a secure and reliable seal for your Turbosmart components. With Turbosmart's quality craftsmanship and attention to detail, you know you're getting the best deal possible when using this product. So don't settle for the second best - choose Turbosmart's, O-Ring Kit! | 12.55 | 10 | 1 | 10 | 0.01 | kg | 8481.90.90.85 |  |  |  |  | Universal/Euro | Products > Spares & Accessories > Blow Off Valve | https://system.netsuite.com/core/media/media.nl?id=15830104&c=830533&h=vQmxQkO1LnXzy66Mgzy4yuKzm_LsSXbjHELnH0y_6uiZHOdT
TS-0203-3014 | BOV Kompact O-Ring Kit | 9329677014259 | Turbosmart is proud to present the BOV Kompact Dual Port/Plumb Back O-ring Kit. Turbosmart's highest quality kit includes two sets of OEM replacement O-rings for Turbosmart's Kompact Blow Off Valves. The dual port design allows for a wide range of installation possibilities, allowing almost any setup to be achieved. With its low cost and high reliability, Turbosmart's BOV Kompact Dual Port/Plumb Back O-ring Kit is the ideal solution for anyone looking to upgrade or repair their existing Turbosmart Kompact Blow Off Valve system. Whether you're looking to customize your vehicle with Turbosmart performance parts or need a reliable set of O-rings, Turbosmart's BOV Kompact Dual Port/Plumb Back O-ring Kit has got you covered. Get Turbosmart quality, reliability, and performance today with the Turbosmart BOV Kompact Dual Port/Plumb Back O-ring Kit! | 14.65 | 10 | 1 | 10 | 0.01 | kg | 8481.90.90.85 |  |  |  |  | Universal | Products > Spares & Accessories > Blow Off Valve | https://system.netsuite.com/core/media/media.nl?id=15830105&c=830533&h=nuy5E4ejFSf8sDOk9xJt1Nut6h3tCApudm24x22oFCGFhYG0
TS-0203-3020 | BOV Kompact BOV5 V-Band Adapter | 9329677022582 | Suits Turbosmart Kompact Dual Port and Plumb Back BOVs and Universal EM | 36.7 | 8 | 3 | 9 | 0.1 | kg | 8481.90.90.85 |  |  |  |  | Universal | Products > Spares & Accessories > Blow Off Valve | https://system.netsuite.com/core/media/media.nl?id=16876971&c=830533&h=6RMhr5pk3dajOr6KBZNmfpUIbREHmXUpRgG4F18LnPfkIq_8
TS-0204-1131 | BOV RacePort GenV Blue | 9329677020809 | The Turbosmart RacePort is famous for being an amazingly small and light BOV for turbocharged competition-level engines. Featuring our unique collar design and internal flow structures, it is 50% lighter and 25% smaller than the competition while flowing 330 CFM – making it the highest flowing BOV of its type on the market.<br><br><b>Available in</b><br><a href="https://www.turbosmart.com/product/gen-v-race-port-blue/">RacePort (Blue) TS-0204-1131</a><br><a href="https://www.turbosmart.com/product/gen-v-race-port-black/">RacePort (Black) TS-0204-1132</a><br><a href="https://www.turbosmart.com/product/gen-v-race-port-purple/">RacePort (Purple) TS-0204-1133</a><br><a href="https://www.turbosmart.com/product/gen-v-race-port-red/">RacePort (Red) TS-0204-1134</a><br><a href="https://www.turbosmart.com/product/genv-raceport-bov-sleeper/">RacePort (Sleeper) TS-0204-1135</a><br><br><b>Options</b><br>Female Flange for Peer Fitment: <a href="https://www.turbosmart.com/product/gen-v-race-port-female-flange-red/">TS-0204-1144</a><br>Hall Effect Position Sensor Cap: <a href="https://www.turbosmart.com/product/gen-v-race-port-he-sensor-cap-black/">TS-0204-1232</a><br><br><b>Features</b><br>Billet 6000 Series Aluminium Construction<br>CFD-Driven & Optimised Designs<br>2.0" / 50mm Inlet Flows Over 330CFM<br>Quick Release Aluminium V-Band <br>Unique Locking Collar Design<br>MILSPEC Hard-Anodized Valve Guide and Stem<br>Hi-Temp proprietary Silicon Nomex Diaphragm<br>Positive Sealing Valve Seat<br>Twin 1/8NPT Reference Port Fittings<br>5 User Configurable Spring Options Available | 285.95 | 9 | 9 | 15 | 0.5 | kg | 8481.80.90.50 |  | Fitment Requires Fabrication // Universal Product | Adjustable Product - Various Springs Available Seperately. Spring Pre-Fitted based on Turbocharged Application with low-mild Engine Vacuum |  | Universal | Products > Blow Off Valves | https://system.netsuite.com/core/media/media.nl?id=23563750&c=830533&h=_kuEyMgcU9YL6XXbpB2kZhMvlVZNehgBf88nI2CVaIpEtzx1 | https://system.netsuite.com/core/media/media.nl?id=23563749&c=830533&h=VxRtgetkOoJ9rCULXY5ENOKNqG11vt1yEy0KZtldXYMWlw1K | https://system.netsuite.com/core/media/media.nl?id=23563747&c=830533&h=o-a8EH6_GugCG9EiFtu0Ogk0gqv0S_70IxtOldENJOm5PqNW | https://system.netsuite.com/core/media/media.nl?id=23563751&c=830533&h=6mLGskUIVP83xJIhARHxhV4mi61OZoFoo2ccnxFDO_ClnE2w | https://system.netsuite.com/core/media/media.nl?id=23563748&c=830533&h=FUQnB1Eu3ZyV2QBe_KkdlU9Blld16iBjj929afgsqndj850Q | https://system.netsuite.com/core/media/media.nl?id=23563752&c=830533&h=9_mSF2VmX6GzOvnjIT74yzviXALJsusHXQcbjDB_xX4u2aCF
TS-0204-1132 | BOV RacePort GenV Black | 9329677020816 | The Turbosmart RacePort is famous for being an amazingly small and light BOV for turbocharged competition-level engines. Featuring our unique collar design and internal flow structures, it is 50% lighter and 25% smaller than the competition while flowing 330 CFM – making it the highest flowing BOV of its type on the market.<br><br><b>Available in</b><br><a href="https://www.turbosmart.com/product/gen-v-race-port-blue/">RacePort (Blue) TS-0204-1131</a><br><a href="https://www.turbosmart.com/product/gen-v-race-port-black/">RacePort (Black) TS-0204-1132</a><br><a href="https://www.turbosmart.com/product/gen-v-race-port-purple/">RacePort (Purple) TS-0204-1133</a><br><a href="https://www.turbosmart.com/product/gen-v-race-port-red/">RacePort (Red) TS-0204-1134</a><br><a href="https://www.turbosmart.com/product/genv-raceport-bov-sleeper/">RacePort (Sleeper) TS-0204-1135</a><br><br><b>Options</b><br>Female Flange for Peer Fitment: <a href="https://www.turbosmart.com/product/gen-v-race-port-female-flange-red/">TS-0204-1144</a><br>Hall Effect Position Sensor Cap: <a href="https://www.turbosmart.com/product/gen-v-race-port-he-sensor-cap-black/">TS-0204-1232</a><br><br><b>Features</b><br>Billet 6000 Series Aluminium Construction<br>CFD-Driven & Optimised Designs<br>2.0" / 50mm Inlet Flows Over 330CFM<br>Quick Release Aluminium V-Band <br>Unique Locking Collar Design<br>MILSPEC Hard-Anodized Valve Guide and Stem<br>Hi-Temp proprietary Silicon Nomex Diaphragm<br>Positive Sealing Valve Seat<br>Twin 1/8NPT Reference Port Fittings<br>5 User Configurable Spring Options Available | 285.95 | 9 | 9 | 15 | 0.5 | kg | 8481.80.90.50 |  | Fitment Requires Fabrication // Universal Product | Adjustable Product - Various Springs Available Seperately. Spring Pre-Fitted based on Turbocharged Application with low-mild Engine Vacuum |  | Universal | Products > Blow Off Valves | https://system.netsuite.com/core/media/media.nl?id=23563956&c=830533&h=7TvpUdVSikqr40gj4eE2KFFqsjd85e30bPD90TNPjQy1wQgj | https://system.netsuite.com/core/media/media.nl?id=23563955&c=830533&h=YhredETzhlNPOkWPKU6t-lszQB0HZVB1xeQy4-6S9ACi8min | https://system.netsuite.com/core/media/media.nl?id=23563953&c=830533&h=dq6kuN_iZT_GAp0KUCeeCcTIHq2WaB95Smhj_1jqJAlg9CK4 | https://system.netsuite.com/core/media/media.nl?id=23563957&c=830533&h=3hdsZANgL_hqEhaX73qN3SdddfprYZ3deFHbzgC2nUMC-65O | https://system.netsuite.com/core/media/media.nl?id=23563954&c=830533&h=mrwuB0XGKrP-jjv8Roq4y6BTCN4AmEJGxROyXp3h8Gl2Ua-W | https://system.netsuite.com/core/media/media.nl?id=23563958&c=830533&h=1cgGSgVFoTK13Lc0HCkyoE2ZWuPbB3xt3XmG4NmVNL3utMwv
TS-0204-1133 | BOV RacePort GenV Purple | 9329677020823 | The Turbosmart RacePort is famous for being an amazingly small and light BOV for turbocharged competition-level engines. Featuring our unique collar design and internal flow structures, it is 50% lighter and 25% smaller than the competition while flowing 330 CFM – making it the highest flowing BOV of its type on the market.<br><br><b>Available in</b><br><a href="https://www.turbosmart.com/product/gen-v-race-port-blue/">RacePort (Blue) TS-0204-1131</a><br><a href="https://www.turbosmart.com/product/gen-v-race-port-black/">RacePort (Black) TS-0204-1132</a><br><a href="https://www.turbosmart.com/product/gen-v-race-port-purple/">RacePort (Purple) TS-0204-1133</a><br><a href="https://www.turbosmart.com/product/gen-v-race-port-red/">RacePort (Red) TS-0204-1134</a><br><a href="https://www.turbosmart.com/product/genv-raceport-bov-sleeper/">RacePort (Sleeper) TS-0204-1135</a><br><br><b>Options</b><br>Female Flange for Peer Fitment: <a href="https://www.turbosmart.com/product/gen-v-race-port-female-flange-red/">TS-0204-1144</a><br>Hall Effect Position Sensor Cap: <a href="https://www.turbosmart.com/product/gen-v-race-port-he-sensor-cap-black/">TS-0204-1232</a><br><br><b>Features</b><br>Billet 6000 Series Aluminium Construction<br>CFD-Driven & Optimised Designs<br>2.0" / 50mm Inlet Flows Over 330CFM<br>Quick Release Aluminium V-Band <br>Unique Locking Collar Design<br>MILSPEC Hard-Anodized Valve Guide and Stem<br>Hi-Temp proprietary Silicon Nomex Diaphragm<br>Positive Sealing Valve Seat<br>Twin 1/8NPT Reference Port Fittings<br>5 User Configurable Spring Options Available | 285.95 | 9 | 9 | 15 | 0.5 | kg | 8481.80.90.50 |  | Fitment Requires Fabrication // Universal Product | Adjustable Product - Various Springs Available Seperately. Spring Pre-Fitted based on Turbocharged Application with low-mild Engine Vacuum |  | Universal | Products > Blow Off Valves | https://system.netsuite.com/core/media/media.nl?id=23564162&c=830533&h=DBf4ojEuTgEQTFCfP8WhfTz2oNlk6oWL6VqRkwF5XHDtl8ZN | https://system.netsuite.com/core/media/media.nl?id=23564161&c=830533&h=BWnSCURWe_EMlW9RukT_gTGAqH8j2NqZf8GxuBJP1AktrKfl | https://system.netsuite.com/core/media/media.nl?id=23564159&c=830533&h=E4Kj6bF75ML5y7Xl-e2hqU-71yfG-pfO-fgy5Ndy3-r8ddJQ | https://system.netsuite.com/core/media/media.nl?id=23564163&c=830533&h=qBBCVufxu6ZM18npE43WG0rISwr4nFUXoefNCkBAvQqzaTt7 | https://system.netsuite.com/core/media/media.nl?id=23564160&c=830533&h=3A7Zx0uF96plYaSj_KNCIYHSsIuMFbyddpgU5Ud23RYmsI-3 | https://system.netsuite.com/core/media/media.nl?id=23564164&c=830533&h=u9fnOg69hg0C63EEUSGK9qAx-md8osligSomNc6oopXC_BRm
TS-0204-1134 | BOV RacePort GenV Red | 9329677020830 | The Turbosmart RacePort is famous for being an amazingly small and light BOV for turbocharged competition-level engines. Featuring our unique collar design and internal flow structures, it is 50% lighter and 25% smaller than the competition while flowing 330 CFM – making it the highest flowing BOV of its type on the market.<br><br><b>Available in</b><br><a href="https://www.turbosmart.com/product/gen-v-race-port-blue/">RacePort (Blue) TS-0204-1131</a><br><a href="https://www.turbosmart.com/product/gen-v-race-port-black/">RacePort (Black) TS-0204-1132</a><br><a href="https://www.turbosmart.com/product/gen-v-race-port-purple/">RacePort (Purple) TS-0204-1133</a><br><a href="https://www.turbosmart.com/product/gen-v-race-port-red/">RacePort (Red) TS-0204-1134</a><br><a href="https://www.turbosmart.com/product/genv-raceport-bov-sleeper/">RacePort (Sleeper) TS-0204-1135</a><br><br><b>Options</b><br>Female Flange for Peer Fitment: <a href="https://www.turbosmart.com/product/gen-v-race-port-female-flange-red/">TS-0204-1144</a><br>Hall Effect Position Sensor Cap: <a href="https://www.turbosmart.com/product/gen-v-race-port-he-sensor-cap-black/">TS-0204-1232</a><br><br><b>Features</b><br>Billet 6000 Series Aluminium Construction<br>CFD-Driven & Optimised Designs<br>2.0" / 50mm Inlet Flows Over 330CFM<br>Quick Release Aluminium V-Band <br>Unique Locking Collar Design<br>MILSPEC Hard-Anodized Valve Guide and Stem<br>Hi-Temp proprietary Silicon Nomex Diaphragm<br>Positive Sealing Valve Seat<br>Twin 1/8NPT Reference Port Fittings<br>5 User Configurable Spring Options Available | 285.95 | 9 | 9 | 15 | 0.5 | kg | 8481.80.90.50 |  | Fitment Requires Fabrication // Universal Product | Adjustable Product - Various Springs Available Seperately. Spring Pre-Fitted based on Turbocharged Application with low-mild Engine Vacuum |  | Universal | Products > Blow Off Valves | https://system.netsuite.com/core/media/media.nl?id=23564169&c=830533&h=i3PvPI_J66BgcPKziqL3sOcHru4YvJMLAyQNZETR-P-aIOjs | https://system.netsuite.com/core/media/media.nl?id=23564169&c=830533&h=i3PvPI_J66BgcPKziqL3sOcHru4YvJMLAyQNZETR-P-aIOjs | https://system.netsuite.com/core/media/media.nl?id=23564172&c=830533&h=FtBMOU1qGFVNku11W-QcQ8xoEUMR5IPIWtUYyLtD25GSeW9H | https://system.netsuite.com/core/media/media.nl?id=23564168&c=830533&h=Z3vI__Jxsk0rtVyVEF2yqg9nezK55XpRkeg88aWMnEKXkLcZ | https://system.netsuite.com/core/media/media.nl?id=23564171&c=830533&h=Kh8w1V6FP-I0NeldC679zDbqllEofdETVURR2qs47SUdS-hF | https://system.netsuite.com/core/media/media.nl?id=23564167&c=830533&h=iHGbcujjH57l0igUP5_QnX8NMmFQ4ieHd9qWvbfNffp-tZCx
TS-0204-1135 | BOV RacePort GenV Sleeper | 9329677022773 | The Turbosmart RacePort is famous for being an amazingly small and light BOV for turbocharged competition-level engines. Featuring our unique collar design and internal flow structures, it is 50% lighter and 25% smaller than the competition while flowing 330 CFM – making it the highest-flowing BOV on the market.<br><br><b>Available in</b><br><a href="https://www.turbosmart.com/product/gen-v-race-port-blue/">RacePort (Blue) TS-0204-1131</a><br><a href="https://www.turbosmart.com/product/gen-v-race-port-black/">RacePort (Black) TS-0204-1132</a><br><a href="https://www.turbosmart.com/product/gen-v-race-port-purple/">RacePort (Purple) TS-0204-1133</a><br><a href="https://www.turbosmart.com/product/gen-v-race-port-red/">RacePort (Red) TS-0204-1134</a><br><a href="https://www.turbosmart.com/product/genv-raceport-bov-sleeper/">RacePort (Sleeper) TS-0204-1135</a><br><br><b>Options</b><br>Female Flange for Peer Fitment: <a href="https://www.turbosmart.com/product/gen-v-race-port-female-flange-red/">TS-0204-1144</a><br>Hall Effect Position Sensor Cap: <a href="https://www.turbosmart.com/product/gen-v-race-port-he-sensor-cap-black/">TS-0204-1232</a><br><br><b>Features</b><br>Billet 6000 Series Aluminium Construction<br>CFD-Driven & Optimised Designs<br>2.0" / 50mm Inlet Flows Over 330CFM<br>Quick Release Aluminium V-Band <br>Unique Locking Collar Design<br>MILSPEC Hard-Anodized Valve Guide and Stem<br>Hi-Temp proprietary Silicon Nomex Diaphragm<br>Positive Sealing Valve Seat<br>Twin 1/8NPT Reference Port Fittings<br>5 User Configurable Spring Options Available | 295.95 | 9 | 9 | 15 | 0.6 | kg | 8481.80.90.50 |  | Fitment Requires Fabrication // Universal Product | Adjustable Product - Various Springs Available Seperately. Spring Pre-Fitted based on Turbocharged Application with low-mild Engine Vacuum |  | Universal | Products > Blow Off Valves | https://system.netsuite.com/core/media/media.nl?id=23564277&c=830533&h=Oe6Sf-CQ4fc6Dmc_SLG57gu2j2mPG8Sb-rZV9e2oNuPpURf3 | https://system.netsuite.com/core/media/media.nl?id=23564276&c=830533&h=OVqKJJhbMpgToCw5ebcH8nop5gHlU6LN6wxhVKgCOu1-noe5 | https://system.netsuite.com/core/media/media.nl?id=23564274&c=830533&h=5EP7M8Zg_Q1ClbEa_MhtRrAeGpD1EIcCZxJcEa_NwVkqPJV7 | https://system.netsuite.com/core/media/media.nl?id=23564278&c=830533&h=UiG8hgtXKqglqAEl96kaFIKyEhUPDWyKKAMFj1iaWzlCOFhz | https://system.netsuite.com/core/media/media.nl?id=23564275&c=830533&h=YgxyKVABhNnInOiDabV2bUK-ou_zvgSBhVfe3NgCPpuqvAYh | https://system.netsuite.com/core/media/media.nl?id=23564279&c=830533&h=mTlmMSPS5Z1vSZEWM2tv4RIrz6D2VsWyxNWmuwoE3gcUSzhS
TS-0204-1141 | BOV RacePort Female GenV - Blue No Weld Flange | 9329677021479 | The RacePort Series Blow Off Valve is famous for being an amazingly small and light BOV for supercharged competition-level engines. Featuring our unique collar design and internal flow structures, it is 50% lighter and 25% smaller than the competition while flowing 330 CFM - making it the highest flowing BOV of its type on the market.<br><br>These 'Female Flange' Variants are designed to fit peer/competitor flange systems for ease of changeover & do not include a weld on the mounting flange. For a complete kit including a mounting system, refer to our full range of <a href="https://www.turbosmart.com/product-category/products/blow-off-valve/50mm_raceport_blow_off_valves/" target="_self">RacePort Valves.</a><br><br><b>Available In</b><br>Black: <a href="https://www.turbosmart.com/product/gen-v-race-port-female-flange-black/" target="_self">TS-0204-1142</a><br>Blue: <a href="https://www.turbosmart.com/product/gen-v-race-port-female-flange-blue/" target="_self">TS-0204-1141</a><br>Red: <a href="https://www.turbosmart.com/product/gen-v-race-port-female-flange-red/" target="_self">TS-0204-1144</a><br>Purple: <a href="https://www.turbosmart.com/product/gen-v-race-port-female-flange-purple/" target="_self">TS-0204-1143</a><br><br><b>Features</b><br>Female Flange System for Peer Fitment<br>Billet 6000 Series Aluminium Construction<br>Quick Release Aluminium V-Band Collar<br>2.0" Inlet flows over 330 CFM<br>Milspec Hard Anodized Valve Guide and Stem<br>Hi-Temp Silicon Nomex Diaphragm<br>Boost Balance Technology<br>Positive Sealing Valve Seat<br>Twin 1/8"NPT Reference Ports<br>Options Valve Position Sensor Upgrade<br><br>Options Valve Position Sensor Upgrade | 274.95 | 9 | 9 | 15 | 0.5 | kg | 8481.80.90.50 |  | Suits Female / Peer Flange - Not Turbosmart Flange. Weld on Flange NOT included | Adjustable Product - Various Springs Available Seperately. Spring Pre-Fitted based on Turbocharged Application with low-mild Engine Vacuum |  | Universal | Products > Blow Off Valves | https://system.netsuite.com/core/media/media.nl?id=14860894&c=830533&h=UCHGv2AOQ0mNwl6_t3xFMSBL6EMrR0bj-Ra0Nn11A-kvg3x7
TS-0204-1142 | BOV RacePort Female GenV - Black No Weld Flange | 9329677021486 | The RacePort Series Blow Off Valve is famous for being an amazingly small and light BOV for supercharged competition-level engines. Featuring our unique collar design and internal flow structures, it is 50% lighter and 25% smaller than the competition while flowing 330 CFM - making it the highest flowing BOV of its type on the market.<br><br>These 'Female Flange' Variants are designed to fit peer/competitor flange systems for ease of changeover & do not include a weld on the mounting flange. For a complete kit including a mounting system, refer to our full range of <a href="https://www.turbosmart.com/product-category/products/blow-off-valve/50mm_raceport_blow_off_valves/" target="_self">RacePort Valves.</a><br><br><b>Available In</b><br>Black: <a href="https://www.turbosmart.com/product/gen-v-race-port-female-flange-black/" target="_self">TS-0204-1142</a><br>Blue: <a href="https://www.turbosmart.com/product/gen-v-race-port-female-flange-blue/" target="_self">TS-0204-1141</a><br>Red: <a href="https://www.turbosmart.com/product/gen-v-race-port-female-flange-red/" target="_self">TS-0204-1144</a><br>Purple: <a href="https://www.turbosmart.com/product/gen-v-race-port-female-flange-purple/" target="_self">TS-0204-1143</a><br><br><b>Features</b><br>Female Flange System for Peer Fitment<br>Billet 6000 Series Aluminium Construction<br>Quick Release Aluminium V-Band Collar<br>2.0" Inlet flows over 330 CFM<br>Milspec Hard Anodized Valve Guide and Stem<br>Hi-Temp Silicon Nomex Diaphragm<br>Boost Balance Technology<br>Positive Sealing Valve Seat<br>Twin 1/8"NPT Reference Ports<br>Options Valve Position Sensor Upgrade | 274.95 | 9 | 9 | 15 | 0.5 | kg | 8481.80.90.50 |  | Suits Female / Peer Flange - Not Turbosmart Flange. Weld on Flange NOT included | Adjustable Product - Various Springs Available Seperately. Spring Pre-Fitted based on Turbocharged Application with low-mild Engine Vacuum |  | Universal | Products > Blow Off Valves | https://system.netsuite.com/core/media/media.nl?id=14860895&c=830533&h=8sFM4U-TkHeZ8ybarsjMdVvFm8srI8ZDecs9IxZyucxIKF_V
TS-0204-1143 | BOV RacePort Female GenV - Purple No Weld Flange | 9329677021493 | The RacePort Series Blow Off Valve is famous for being an amazingly small and light BOV for supercharged competition-level engines. Featuring our unique collar design and internal flow structures, it is 50% lighter and 25% smaller than the competition while flowing 330 CFM - making it the highest flowing BOV of its type on the market.<br><br>These 'Female Flange' Variants are designed to fit peer/competitor flange systems for ease of The RacePort Series Blow Off Valve is famous for being an amazingly small and light BOV for supercharged competition-level engines. Featuring our unique collar design and internal flow structures, it is 50% lighter and 25% smaller than the competition while flowing 330 CFM - making it the highest flowing BOV of its type on the market.<br><br>These 'Female Flange' Variants are designed to fit peer/competitor flange systems for ease of changeover & do not include a weld on the mounting flange. For a complete kit including a mounting system, refer to our full range of <a href="https://www.turbosmart.com/product-category/products/blow-off-valve/50mm_raceport_blow_off_valves/" target="_self">RacePort Valves.</a><br><br><b>Available In</b><br>Black: <a href="https://www.turbosmart.com/product/gen-v-race-port-female-flange-black/" target="_self">TS-0204-1142</a><br>Blue: <a href="https://www.turbosmart.com/product/gen-v-race-port-female-flange-blue/" target="_self">TS-0204-1141</a><br>Red: <a href="https://www.turbosmart.com/product/gen-v-race-port-female-flange-red/" target="_self">TS-0204-1144</a><br>Purple: <a href="https://www.turbosmart.com/product/gen-v-race-port-female-flange-purple/" target="_self">TS-0204-1143</a><br><br><b>Features</b><br>Female Flange System for Peer Fitment<br>Billet 6000 Series Aluminium Construction<br>Quick Release Aluminium V-Band Collar<br>2.0" Inlet flows over 330 CFM<br>Milspec Hard Anodized Valve Guide and Stem<br>Hi-Temp Silicon Nomex Diaphragm<br>Boost Balance Technology<br>Positive Sealing Valve Seat<br>Twin 1/8"NPT Reference Ports<br>Options Valve Position Sensor Upgrade | 274.95 | 9 | 9 | 15 | 0.5 | kg | 8481.80.90.50 |  | Suits Female / Peer Flange - Not Turbosmart Flange. Weld on Flange NOT included | Adjustable Product - Various Springs Available Seperately. Spring Pre-Fitted based on Turbocharged Application with low-mild Engine Vacuum |  | Universal | Products > Blow Off Valves | https://system.netsuite.com/core/media/media.nl?id=14860897&c=830533&h=g7Y1TydYwr-ke5BIXUgnkcmad3cGfz3fl1EdhIbkgwczzjqD
TS-0204-1144 | BOV RacePort Female GenV - Red No Weld Flange | 9329677021509 | The RacePort Series Blow Off Valve is famous for being an amazingly small and light BOV for supercharged competition-level engines. Featuring our unique collar design and internal flow structures, it is 50% lighter and 25% smaller than the competition while flowing 330 CFM - making it the highest flowing BOV of its type on the market.<br><br>These 'Female Flange' Variants are designed to fit peer/competitor flange systems for ease of changeover & do not include a weld on the mounting flange. For a complete kit including a mounting system, refer to our full range of <a href="https://www.turbosmart.com/product-category/products/blow-off-valve/50mm_raceport_blow_off_valves/" target="_self">RacePort Valves.</a><br><br><b>Available In</b><br>Black: <a href="https://www.turbosmart.com/product/gen-v-race-port-female-flange-black/" target="_self">TS-0204-1142</a><br>Blue: <a href="https://www.turbosmart.com/product/gen-v-race-port-female-flange-blue/" target="_self">TS-0204-1141</a><br>Red: <a href="https://www.turbosmart.com/product/gen-v-race-port-female-flange-red/" target="_self">TS-0204-1144</a><br>Purple: <a href="https://www.turbosmart.com/product/gen-v-race-port-female-flange-purple/" target="_self">TS-0204-1143</a><br><br><b>Features</b><br>Female Flange System for Peer Fitment<br>Billet 6000 Series Aluminium Construction<br>Quick Release Aluminium V-Band Collar<br>2.0" Inlet flows over 330 CFM<br>Milspec Hard Anodized Valve Guide and Stem<br>Hi-Temp Silicon Nomex Diaphragm<br>Boost Balance Technology<br>Positive Sealing Valve Seat<br>Twin 1/8"NPT Reference Ports<br>Options Valve Position Sensor Upgrade | 274.95 | 9 | 9 | 15 | 0.5 | kg | 8481.80.90.50 |  | Suits Female / Peer Flange - Not Turbosmart Flange. Weld on Flange NOT included | Adjustable Product - Various Springs Available Seperately. Spring Pre-Fitted based on Turbocharged Application with low-mild Engine Vacuum |  | Universal | Products > Blow Off Valves | https://system.netsuite.com/core/media/media.nl?id=14860998&c=830533&h=hlWNYqO-WrshX82H6KeDeYDoMPVNLzCOnNIjSJShv-5Z1bTK
TS-0204-1152 | BOV RacePort GenV Supercharger - Black | 9329677021394 | The RacePort Series Blow Off Valve is famous for being an amazingly small and light BOV for supercharged competition-level engines. Featuring our unique collar design and internal flow structures, it is 50% lighter and 25% smaller than the competition while flowing 330 CFM - making it the highest flowing BOV of its type on the market.<br><br>The Supercharger-Specific RacePort features a softer (4 InHg) spring to stay idle when the supercharger is still producing a boost.<br><br><b>Features</b><br>Billet 6000 Series Aluminium Construction<br>Quick Release Aluminium V-Band Collar<br>2.0" Inlet flows over 330 CFM<br>Milspec Hard-Anodized Valve Guide and Stem<br>Hi-Temp Silicon Nomex Diaghragm<br>Boost Balance Technology<br>Positive Sealing Valve Seat<br>Twin 1/8"NPT Reference Ports<br>Options Valve Position Sensor Upgrade | 284.95 | 9 | 9 | 15 | 0.5 | kg | 8481.80.90.50 |  | Fitment Requires Fabrication // Universal Product | Adjustable Product - Various Springs Available Seperately. Spring Pre-Fitted based on Supercharger Application & Possibly open at idle |  | Universal | Products > Blow Off Valves | https://system.netsuite.com/core/media/media.nl?id=14860791&c=830533&h=_sNO7iQPE_rp1OZ_0CeRQVJTHc8oIiELxkKnqFtTp5rAAhLo
TS-0204-1162 | BOV RacePort GenV RB26 Black | 9329677022827 | Turbosmart GenV Raceport 50mm Blow Off Valve suit Nissan Skyline GT-R R32, R33 and R34. This is designed as a bolt-on solution for RB26DETT drivelines and replaces the factory blow off valve plenum & simplifies the system with a single, 50mm Raceport Blow Off Valve capable of flowing over 1500HP.<br><br>The Turbosmart RacePort is famous for being an amazingly small and light Blow Off Valve for turbocharged competition level engines. Featuring our unique collar design and internal flow structures, it is 50% lighter and 25% smaller than the competition while flowing 330 CFM – making it the highest flowing BOV of it’s type on the market.<br><br><b>Features</b><div style="text-align: left;">Billet 6000 series aluminium construction </div><div style="text-align: left;">Quick release V-Band Collar</div><div style="text-align: left;">2.0″ Inlet flows over 330 CFM </div><div style="text-align: left;">Mil Spec hard anodized valve guide and stem </div><div style="text-align: left;">Hi Temp Silicon Nomex diaphragm </div><div style="text-align: left;">Positive sealing valve seat </div><div style="text-align: left;">Twin 1/8 NPT pressure ports for convenient positioning </div><div style="text-align: left;">5 user configurable corrosion resistant springs available </div><div style="text-align: left;">Valve position sensor option (Available Separately)</div> | 284.95 | 9 | 9 | 15 | 0.5 | kg | 8481.80.90.50 |  |  | Adjustable Product - Various Springs Available Seperately. Spring Pre-Fitted based on Turbocharged Application with low-mild Engine Vacuum |  | Universal | Products > Blow Off Valves | https://system.netsuite.com/core/media/media.nl?id=15521323&c=830533&h=Mlvl-Yqwrh5HnC5pbl6eBf-72CMz6bBTb0kKzqULR8QMpiQr
TS-0204-1192 | BOV RacePort Female GenV Supercharger - Black | 9326977027002 | The RacePort Series Blow Off Valve is famous for being an amazingly small and light BOV for supercharged competition-level engines. Featuring our unique collar design and internal flow structures, it is 50% lighter and 25% smaller than the competition while flowing 330 CFM - making it the highest flowing BOV of its type on the market. <br> <br> These 'Female Flange' Variants are designed to fit peer/competitor flange systems for ease of changeover & do not include a weld on the mounting flange. For a complete kit including a mounting system, refer to our full range of <a href="https://www.turbosmart.com/product-category/products/blow-off-valve/50mm_raceport_blow_off_valves/" target="_self">RacePort Valves.</a> <br> <br> <b>Available In</b> <br> Black: <a href="https://www.turbosmart.com/product/gen-v-race-port-female-flange-black/" target="_self">TS-0204-1142</a> <br> Blue: <a href="https://www.turbosmart.com/product/gen-v-race-port-female-flange-blue/" target="_self">TS-0204-1141</a> <br> Red: <a href="https://www.turbosmart.com/product/gen-v-race-port-female-flange-red/" target="_self">TS-0204-1144</a> <br> Purple: <a href="https://www.turbosmart.com/product/gen-v-race-port-female-flange-purple/" target="_self">TS-0204-1143</a> <br> <br> <b>Features</b> <br> Female Flange System for Peer Fitment <br> Billet 6000 Series Aluminium Construction <br> Quick Release Aluminium V-Band Collar <br> 2.0" Inlet flows over 330 CFM <br> Milspec Hard Anodized Valve Guide and Stem <br> Hi-Temp Silicon Nomex Diaphragm <br> Boost Balance Technology <br> Positive Sealing Valve Seat <br> Twin 1/8"NPT Reference Ports <br> Options Valve Position Sensor Upgrade | 289.95 | 13 | 9 | 9 | 0.41 | kg | 8481.80.90.50 | [5 empty] | Products > Blow Off Valves
TS-0204-1203 | BOV BigBubba PlumBack Valve - Sleeper | 9329677013429 | Big Bubba From Turbosmart exists because sometomes Bigger is Better! Big Bubba is a piston style valve for large capacity supercharged and turbocharged engines including diesels! If you're looking for an inconspicous valve for a small capacity, low loost daily driver, you will need to look elsewhere!<br><br>Turbosmart's Boost-Balance System means the more boost you feed this valve, the better it closes and seals - It is literally as simple as that. The 2 inch piston design is an expansion of our traditional BOV5 design, simply expanded to provide big flow and fitment options.<br><br><b>Available in</b><br><a href="https://www.turbosmart.com/product/big-bubba-bpv-sleeper/">Recirc / Plumback: TS-0204-1203</a><br><a href="https://www.turbosmart.com/product/big-bubba-bov-sleeper/">Vent to Atmosphere / Supersonc: TS-0204-1303</a><br><br><b>Features</b><br>Billet Aluminium Construction<br>2.0 Inch / 50.8mm Piston<br>Australian Made, Hand Assembled & Tested<br>Boost-Balance Technology with Positive Seal O ring<br>Aluminium V-Band Fitment<br>Cap Adjustable Spring Pre-Load<br>Multiple Springs Options Available (7,12,17 and 21 InHg)<br> | 392.95 | 19 | 13 | 15 | 0.7 | kg | 8481.80.90.50 |  | Fitment Requires Fabrication // Universal Product | Adjustable Product - Various Springs Available Seperately. Spring Pre-Fitted based on Turbocharged Application with low-mild Engine Vacuum |  | Universal | Products > Blow Off Valves | https://system.netsuite.com/core/media/media.nl?id=14840234&c=830533&h=FOJwvG36hzvxM3tieiSFzqya-OX1mfOVkJZAUUtfi_SnyuT1
TS-0204-1232 | BOV RacePort GenV HE Sensor - Black | 9329677020991 | The GenV RacePort 'Sensor Cap' allows you to monitor the blow off valve (BOV) position for diagnostic or tuning purposes, a truly unique solution and the first of its kind on the market. <br><br>If you are using BOV for traction/torque control, knowing how far it's open is paramount to providing insight to optimise the calibration process further. Aside from a calibration benefit, check the logs if you doubt that the BOV is not staying closed when it should be. This has never been easier with the Turbosmart GenV Race Port 'Sensor Cap' | 429.95 | 9 | 9 | 15 | 0.5 | kg | 8481.80.90.50 |  | Fitment Requires Fabrication // Universal Product | Adjustable Product - Various Springs Available Seperately. Spring Pre-Fitted based on Turbocharged Application with low-mild Engine Vacuum |  | Universal | Products > Blow Off Valves | https://system.netsuite.com/core/media/media.nl?id=14861001&c=830533&h=47mwxZELwbbM9nCltHHkoGnpr2Qp64f3de9iTM7qYSeSjhBU
TS-0204-1242 | BOV Raceport Female GenV HE Sensor - Black | 9329677021813 | The GenV RacePort 'Sensor Cap' allows you to monitor the blow off valve (BOV) position for diagnostic or tuning purposes, a truly unique solution and the first of its kind on the market.<br><br>This valve suits Peer / Female Flange for fitment to non-turbosmart flanges and chargepipes.<br><br>If you are using BOV for traction/torque control, knowing how far it's open is paramount to providing insight to optimise the calibration process further. Aside from a calibration benefit, check the logs if you doubt that the BOV is not staying closed when it should be. This has never been easier with the Turbosmart GenV Race Port 'Sensor Cap' | 429.95 | 9 | 9 | 15 | 0.5 | kg | 8481.80.90.50 |  | Suits Female / Peer Flange - Not Turbosmart Flange. Weld on Flange NOT included | Adjustable Product - Various Springs Available Seperately. Spring Pre-Fitted based on Turbocharged Application with low-mild Engine Vacuum |  | Universal | Products > Blow Off Valves | https://system.netsuite.com/core/media/media.nl?id=11582309&c=830533&h=PFmRbkw5l86aPAY7323yHKLTHmTYa1QuPuH2Tys3dLvhXj1q
TS-0204-1303 | BOV BigBubba Sonic - Sleeper | 9329677013450 | Big Bubba From Turbosmart exists because sometomes Bigger is Better! Big Bubba is a piston style valve for large capacity supercharged and turbocharged engines including diesels! If you're looking for an inconspicous valve for a small capacity, low loost daily driver, you will need to look elsewhere!<br><br>Turbosmart's Boost-Balance System means the more boost you feed this valve, the better it closes and seals - It is literally as simple as that. The 2 inch piston design is an expansion of our traditional BOV5 design, simply expanded to provide big flow and fitment options.<br><br><b>Available in</b><br><a href="https://www.turbosmart.com/product/big-bubba-bpv-sleeper/">Recirc / Plumback: TS-0204-1203</a><br><a href="https://www.turbosmart.com/product/big-bubba-bov-sleeper/">Vent to Atmosphere / Supersonc: TS-0204-1303</a><br><br><b>Features</b><br>Billet Aluminium Construction<br>2.0 Inch / 50.8mm Piston<br>Australian Made, Hand Assembled & Tested<br>Boost-Balance Technology with Positive Seal O ring<br>Aluminium V-Band Fitment<br>Cap Adjustable Spring Pre-Load<br>Multiple Springs Options Available (7,12,17 and 21 InHg) | 409.45 | 19 | 13 | 15 | 0.7 | kg | 8481.80.90.50 |  | Fitment Requires Fabrication // Universal Product | Adjustable Product - Various Springs Available Seperately. Spring Pre-Fitted based on Turbocharged Application with low-mild Engine Vacuum |  | Universal | Products > Blow Off Valves | https://system.netsuite.com/core/media/media.nl?id=14841341&c=830533&h=zDqiwpu_ahdgjy0rmcHhQ6yN_WijmbdO6n212O2J89MC-frS
TS-0204-1405 | BOV RacePort PlumBack GenV - Sleeper | 9326977027620 | <p> The Turbosmart RacePort is famous for being an amazingly small and light BOV for turbocharged competition-level engines. Featuring our unique collar desgin and internal flow structures, it is 50% lighter and 25% smaller than the competition while flowing huge CFM - making it the highest flowing 50mm / 2.0" valve on the market. </p> <p> <b>New for 2023! - The RacePort Plumback</b> </p> <p> The GenV Plumback RacePort valve is a heavy duty recirculating and plumb back diverter valve / dump valve that relies on the technology and advances that came before it, simply adding the ability and functionality to recirculate, rather than vent to atmosphere. We've kept the weight low, the flow high and feature menu full to ensure there is an option to suit your needs, all packaged in a sleek sleeper series RacePort Plumback which will suit any low-profile angine bay requiring a diverter and bypass-valve, capable of huge flow and low compromise! <b>Available in</b> <a href="https://www.turbosmart.com/product/genv-raceport-plumback-valve-sleeper/">TS-0204-1405</a> : GenV Plumback Raceport Sleeper <a href="https://www.turbosmart.com/product/genv-raceport-plumback-valve-sleeper-suit-supercharger/">TS-0204-1415</a> : GenV Plumback Raceport Sleeper Suit Superchargers <a href="https://www.turbosmart.com/product/genv-raceport-plumback-valve-sleeper-female-flange/">TS-0204-1425</a> : GenV Plumback Raceport Sleeper (Peer / Female Flange) <a href="https://www.turbosmart.com/product/genv-raceport-plumback-valve-sleeper-female-suit-supercharger/">TS-0204-1435</a> : GenV Plumback Raceport Sleeper Suit Superchargers (Peer / Female Flange) <p> <b>Options</b> Hall effect non-contact position sensor cap upgrade: <a href="https://www.turbosmart.com/product/gen-v-race-port-he-sensor-cap-black/">TS-0204-1232</a> <p> <b>Features</b> 38mm recirculation fitting Billet 6000 series aluminium construction Quick release aluminium V-band clamp 2.0" / 50mm inlet Mil-spec hard anodized valve guide and stem Turbosmart unique locking collar Hi-temp mil-spec silcone nomex diaphragm Boost-balance technology Positive sealing valve seat Twin 1/8" NPT reference ports Optional valve position sensor upgrade </p> | 295.95 | 13 | 9 | 9 | 0.6 | kg | 8481.80.90.90 | [5 empty] | Products > Blow Off Valves | https://system.netsuite.com/core/media/media.nl?id=26050084&c=830533&h=pl5Zp0yh1cRn1Auvpe2W-KZowHMPFEkpyfeNlrMmmNC12Fgy | https://system.netsuite.com/core/media/media.nl?id=26050083&c=830533&h=w7jVbPUFBvpU9jET9iIBRqCMzOL1QU4r2R8jK4MD6J1sg3Nw | https://system.netsuite.com/core/media/media.nl?id=26050082&c=830533&h=MB2HLykf9mwrvUBjbKWx_6BJHmq6ZTFwxLWOsNaQwQgB5Ewb | https://system.netsuite.com/core/media/media.nl?id=26050081&c=830533&h=DdpPTty__y2Y0ZBLm9y79V0VaRIOIRcr1kF0f895xj8XMUeD | https://system.netsuite.com/core/media/media.nl?id=26050080&c=830533&h=4xdlJGVsHCnqG9bwwWzG2byquuOcJQlW69cJVFnohS6qUas- | https://system.netsuite.com/core/media/media.nl?id=26050085&c=830533&h=A09RWTU0HqrKeIYLs0zIrJZ9r3fwFmp3S_Yi9Hb_MOk9rdUi
TS-0204-1415 | BOV RacePort PlumBack GenV - Sleeper (Supercharged) | 9326977027644 | The Turbosmart RacePort is famous for being an amazingly small and light BOV for turbocharged competition-level engines. Featuring our unique collar design and internal flow structures, it is 50% lighter and 25% smaller than the competition while flowing huge CFM - making it the highest flowing 50mm / 2.0" valve on the market.<br> <b>New for 2023! - The RacePort Plumback</b><br> The GenV Plumback RacePort valve is a heavy-duty recirculating and plumb back diverter valve/dump valve that relies on the technology and advances that came before it, simply adding the ability and functionality to recirculate, rather than vent to the atmosphere. We've kept the weight low, the flow is high, and the feature menu full to ensure there is an option to suit your needs, all packaged in a sleek sleeper series RacePort Plumback which will fit any low-profile engine bay requiring a diverter and bypass-valve, capable of enormous flow and low compromise!<br> <br> <b>Available in</b><br> <a href="https://www.turbosmart.com/product/genv-raceport-plumback-valve-sleeper/">TS-0204-1405</a> : GenV Plumback Raceport Sleeper<br> <a href="https://www.turbosmart.com/product/genv-raceport-plumback-valve-sleeper-suit-supercharger/">TS-0204-1415</a> : GenV Plumback Raceport Sleeper Suit Superchargers<br> <a href="https://www.turbosmart.com/product/genv-raceport-plumback-valve-sleeper-female-flange/">TS-0204-1425</a> : GenV Plumback Raceport Sleeper (Peer / Female Flange)<br> <a href="https://www.turbosmart.com/product/genv-raceport-plumback-valve-sleeper-female-suit-supercharger/">TS-0204-1435</a> : GenV Plumback Raceport Sleeper Suit Superchargers (Peer / Female Flange)<br> <br> <b>Options</b><br> Hall effect non-contact position sensor cap upgrade: <a href="https://www.turbosmart.com/product/gen-v-race-port-he-sensor-cap-black/">TS-0204-1232</a><br> <br> <b>Features</b><br> 38mm recirculation fitting<br> Billet 6000 series aluminium construction<br> Quick release aluminium V-band clamp<br> 2.0" / 50mm inlet<br> Mil-spec hard anodized valve guide and stem<br> Turbosmart unique locking collar<br> Hi-temp mil-spec silicone Nomex diaphragm<br> Boost-balance technology<br> Positive sealing valve seat<br> Twin 1/8" NPT reference ports<br> Optional valve position sensor upgrade<br> | 295.95 | 13 | 9 | 9 | 0.6 | kg | 8481.80.90.90 | [5 empty] | Products > Blow Off Valves | https://system.netsuite.com/core/media/media.nl?id=26158876&c=830533&h=71OjHNGwKWpNA8r8LU71jK3akQONVswsY3mKuLF05qfYqBTt | https://system.netsuite.com/core/media/media.nl?id=26159180&c=830533&h=hFN6_yJpMJCa6jBxI-Ox4Q8ISJ7j2k3NG_LGctr4Fh9nTIdY | https://system.netsuite.com/core/media/media.nl?id=26159179&c=830533&h=ptVVVSfTGz61d2E27YYYaiVVajd-TU4Oyh5i3xAFitCnjY3q | https://system.netsuite.com/core/media/media.nl?id=26159178&c=830533&h=UFoqh-MxIeU4cEr3UPejUQPB8YTTXS5dCb2E0T-t9vkhFOts | https://system.netsuite.com/core/media/media.nl?id=26159177&c=830533&h=vy67_j-O5ptfaTWFR3Kwgx8BxMOlSAuegEno2Es7Jr49qogm | https://system.netsuite.com/core/media/media.nl?id=26159181&c=830533&h=J4D3hCI2v22NhuNf6HmH5dFDZrg37TcHbU5Y8zRaDUo0U4pn
TS-0204-1425 | BOV RacePort PlumBack GenV - Sleeper Female | 9326977027668 | <p> The Turbosmart RacePort is famous for being an amazingly small and light BOV for turbocharged competition-level engines. Featuring our unique collar desgin and internal flow structures, it is 50% lighter and 25% smaller than the competition while flowing huge CFM - making it the highest flowing 50mm / 2.0" valve on the market. </p> <p> <b>New for 2023! - The RacePort Plumback</b> </p> <p> The GenV Plumback RacePort valve is a heavy duty recirculating and plumb back diverter valve / dump valve that relies on the technology and advances that came before it, simply adding the ability and functionality to recirculate, rather than vent to atmosphere. We've kept the weight low, the flow high and feature menu full to ensure there is an option to suit your needs, all packaged in a sleek sleeper series RacePort Plumback which will suit any low-profile angine bay requiring a diverter and bypass-valve, capable of huge flow and low compromise! <b>Available in</b> <a href="https://www.turbosmart.com/product/genv-raceport-plumback-valve-sleeper/">TS-0204-1405</a> : GenV Plumback Raceport Sleeper <a href="https://www.turbosmart.com/product/genv-raceport-plumback-valve-sleeper-suit-supercharger/">TS-0204-1415</a> : GenV Plumback Raceport Sleeper Suit Superchargers <a href="https://www.turbosmart.com/product/genv-raceport-plumback-valve-sleeper-female-flange/">TS-0204-1425</a> : GenV Plumback Raceport Sleeper (Peer / Female Flange) <a href="https://www.turbosmart.com/product/genv-raceport-plumback-valve-sleeper-female-suit-supercharger/">TS-0204-1435</a> : GenV Plumback Raceport Sleeper Suit Superchargers (Peer / Female Flange) <p> <b>Options</b> Hall effect non-contact position sensor cap upgrade: <a href="https://www.turbosmart.com/product/gen-v-race-port-he-sensor-cap-black/">TS-0204-1232</a> <p> <b>Features</b> 38mm recirculation fitting Billet 6000 series aluminium construction Quick release aluminium V-band clamp 2.0" / 50mm inlet Mil-spec hard anodized valve guide and stem Turbosmart unique locking collar Hi-temp mil-spec silcone nomex diaphragm Boost-balance technology Positive sealing valve seat Twin 1/8" NPT reference ports Optional valve position sensor upgrade </p> | 289.95 | 13 | 9 | 9 | 0.6 | kg | 8481.80.90.90 | [5 empty] | Products > Blow Off Valves | https://system.netsuite.com/core/media/media.nl?id=26158870&c=830533&h=_OV2C1DFiWrdqXccaBGmpob7WQv60fJABsvyz02yf21o8VLX | https://system.netsuite.com/core/media/media.nl?id=26158874&c=830533&h=At99hJH8MYshIZKQbZkTmzPiWWE_f8QtyNt2J7j5t0aLakj- | https://system.netsuite.com/core/media/media.nl?id=26158873&c=830533&h=plcM6gmNWV8jcojLdreKtrMTHXWAXzgBUziLBzXit9jm9C5z | https://system.netsuite.com/core/media/media.nl?id=26158872&c=830533&h=sqvaWrMA0gCaBK1tNdWq4eoSzJnIMWkiEzvyh4aLBj-d_8-R | https://system.netsuite.com/core/media/media.nl?id=26158871&c=830533&h=zqSgtNvTcM3x3Vca1QHzES9jKkmM3BDujGXG3WNXE4hdQUnv | https://system.netsuite.com/core/media/media.nl?id=26158875&c=830533&h=9kM2TSzfIdGRe5GrTE2xqMTTede8xHUENN4xi_XSMaQ7Dk_T
TS-0204-1435 | BOV RacePort PlumBack GenV - Sleeper Female (Supercharged) | 9326977027682 | <p> The Turbosmart RacePort is famous for being an amazingly small and light BOV for turbocharged competition-level engines. Featuring our unique collar desgin and internal flow structures, it is 50% lighter and 25% smaller than the competition while flowing huge CFM - making it the highest flowing 50mm / 2.0" valve on the market. </p> <p> <b>New for 2023! - The RacePort Plumback</b> </p> <p> The GenV Plumback RacePort valve is a heavy duty recirculating and plumb back diverter valve / dump valve that relies on the technology and advances that came before it, simply adding the ability and functionality to recirculate, rather than vent to atmosphere. We've kept the weight low, the flow high and feature menu full to ensure there is an option to suit your needs, all packaged in a sleek sleeper series RacePort Plumback which will suit any low-profile angine bay requiring a diverter and bypass-valve, capable of huge flow and low compromise! <b>Available in</b> <a href="https://www.turbosmart.com/product/genv-raceport-plumback-valve-sleeper/">TS-0204-1405</a> : GenV Plumback Raceport Sleeper <a href="https://www.turbosmart.com/product/genv-raceport-plumback-valve-sleeper-suit-supercharger/">TS-0204-1415</a> : GenV Plumback Raceport Sleeper Suit Superchargers <a href="https://www.turbosmart.com/product/genv-raceport-plumback-valve-sleeper-female-flange/">TS-0204-1425</a> : GenV Plumback Raceport Sleeper (Peer / Female Flange) <a href="https://www.turbosmart.com/product/genv-raceport-plumback-valve-sleeper-female-suit-supercharger/">TS-0204-1435</a> : GenV Plumback Raceport Sleeper Suit Superchargers (Peer / Female Flange) <p> <b>Options</b> Hall effect non-contact position sensor cap upgrade: <a href="https://www.turbosmart.com/product/gen-v-race-port-he-sensor-cap-black/">TS-0204-1232</a> <p> <b>Features</b> 38mm recirculation fitting Billet 6000 series aluminium construction Quick release aluminium V-band clamp 2.0" / 50mm inlet Mil-spec hard anodized valve guide and stem Turbosmart unique locking collar Hi-temp mil-spec silcone nomex diaphragm Boost-balance technology Positive sealing valve seat Twin 1/8" NPT reference ports Optional valve position sensor upgrade </p> | 289.95 | 13 | 9 | 9 | 0.6 | kg | 8481.80.90.90 | [5 empty] | Products > Blow Off Valves | https://system.netsuite.com/core/media/media.nl?id=26158664&c=830533&h=cj-Ec9-EE76yXPW2dTc2ECLgCHZ6pIRmAGEbTQcmk0A40Xje | https://system.netsuite.com/core/media/media.nl?id=26158669&c=830533&h=Jd3XBuLZq2T-6FVhfDK-JadOstbodxfG3l7HuSTKtc7_TMsi | https://system.netsuite.com/core/media/media.nl?id=26158667&c=830533&h=sGNVPYt8FBFjN7whykWnYuSz6R8h2HsO8Fl1ouAesGTrxoGw | https://system.netsuite.com/core/media/media.nl?id=26158666&c=830533&h=HMiJH92j9IDFE2FxTZgtsZT98lRd6xmtFj3YMIBkcUvZqS0U | https://system.netsuite.com/core/media/media.nl?id=26158665&c=830533&h=SkkRNEEqcO529wGfvMBSwtaYrDK1hQAR4FpOx93TfeRDEyzF | https://system.netsuite.com/core/media/media.nl?id=26158668&c=830533&h=kJYZMLRrzpeZVTrfa6AcLFo4o24faHOcGHCutNH2fff3PdNH
TS-0204-2001 | BOV RacePort Stainless Steel Weld Flange | 9329677005615 | Weld Flange (Stainless Steel) - Suit Turbosmart RacePort and Big Bubba BOVs | 22.45 | 10 | 6 | 15 | 0.08 | kg | 8481.80.90.50 |  |  |  |  | Universal | Products > Spares & Accessories > Blow Off Valve | https://system.netsuite.com/core/media/media.nl?id=15396954&c=830533&h=yOVuaHruZ0txeSnPLyTArl4N1k3Nlq_WZD6FGdJQPm5AWfYx
TS-0204-2006 | BOV RacePort Flange Blank | 9329677008562 | V-band blanking plate - Suit Turbosmart Race Port and Big Bubba BOVs | 22.45 | 10 | 1 | 22 | 0.03 | kg | 8481.80.90.50 |  |  |  |  | Universal | Products > Spares & Accessories > Blow Off Valve | https://system.netsuite.com/core/media/media.nl?id=15920111&c=830533&h=LMKRQOmJ180Wdiekq6FdF10l22S5TlmVLJWhqhyj7BgdSgCU
TS-0204-2104 | BOV RacePort Spring System | 9329677010725 | Spring Kit - Suit Turbosmart RacePort BOV Range. 0-4in HG through to 18-22inHG. | 33.55 | 10 | 4 | 22 | 0.06 | kg | 8481.80.90.50 |  |  |  |  | Universal | Products > Spares & Accessories > Blow Off Valve | https://system.netsuite.com/core/media/media.nl?id=15962215&c=830533&h=br7dyvtrGjewEeTFxtuBnWo6j56rCBb0pZNG-zMEh9DMW7oA
TS-0204-2105 | BOV RacePort Spring (7 inHg) Orange | 9329677013078 | Spring - Suit Turbosmart RacePort BOV Range. 7 In Hg | 22.45 | 10 | 7 | 3 | 0.06 | kg | 8481.80.90.50 |  |  |  |  | Universal | Products > Spares & Accessories > Blow Off Valve | https://system.netsuite.com/core/media/media.nl?id=15962211&c=830533&h=1ybHFiywh77RN8z1baUBK6TwxT-gvhd_JvPS6dQ0ER1T3nF3
TS-0204-2201 | BOV Bubba Spring (7 inHg) Purple/Blue | 9329677013467 | <p>Turbosmart's springs are designed to work with our Plumb Back, Dual Port and Supersonic blow off valves. They offer a wide range of spring rates to suit your driving style and application. Turbosmart's springs are made from high-quality materials and are designed to maintain the peak performance of your blow off valve under the most extreme conditions. Choose from our selection of Turbosmart springs to get the perfect fit for your car and the best performance from your blow off valve.</p> | 25.15 | 8 | 5 | 14 | 0.06 | kg | 8481.80.90.50 |  |  |  |  | Universal | Products > Spares & Accessories > Blow Off Valve | https://system.netsuite.com/core/media/media.nl?id=15962212&c=830533&h=LvEve-L-eFm3cSnJh77BICizWf2C9y6c0L4afW6nqRGH8dBA
TS-0204-2202 | BOV Bubba Spring (12 inHg) Purple/Green | 9329677013474 | <p>Turbosmart's Big Bubba Blow Off Valve Spring (12 inHg) - Purple/Green is a must-have for Blow Off Valve setups. This spring provides the ideal boost pressure for any turbocharger, ensuring consistent and reliable performance even under extreme conditions. Turbosmart's design ensures that this spring will last for years, providing maximum performance with minimal maintenance. With Turbosmart's Big Bubba Blow Off Valve Spring (12 inHg) - Purple/Green, you can trust that your engine will perform as expected every time you hit the gas pedal. Ensure your setup is up to spec with Turbosmart's best-in-class Blow Off Valve spring.</p> | 25.15 | 8 | 5 | 14 | 0.06 | kg | 8481.80.90.50 |  |  |  |  | Universal | Products > Spares & Accessories > Blow Off Valve | https://system.netsuite.com/core/media/media.nl?id=15248398&c=830533&h=ulgaKtG-Aho14o7-57_mZFaKHylrP3LlgMZHaKYfSfExnRZ8
TS-0204-2203 | BOV Bubba Spring (17 inHg) Purple/Yellow | 9329677013481 | <p>Turbosmart's Big Bubba Blow Off Valve Spring (17 inHg) - Purple/Yellow is a must-have for Blow Off Valve setups. This spring provides the ideal boost pressure for any turbocharger, ensuring consistent and reliable performance even under extreme conditions. Turbosmart's design ensures that this spring will last for years, providing maximum performance with minimal maintenance. With Turbosmart's Big Bubba Blow Off Valve Spring (17 inHg) - Purple/Yellow, you can trust that your engine will perform as expected every time you hit the gas pedal. Ensure your setup is up to spec with Turbosmart's best-in-class Blow Off Valve spring.</p> | 25.15 | 8 | 5 | 14 | 0.06 | kg | 8481.80.90.50 |  |  |  |  | Universal | Products > Spares & Accessories > Blow Off Valve | https://system.netsuite.com/core/media/media.nl?id=15964036&c=830533&h=gyiqloYaN60vReFiHxciu7J9aKCazAd8tVD9OAJ5y967guiP
TS-0204-2204 | BOV Bubba Spring (21 inHg) Purple/Red | 9329677013498 | <p>Turbosmart's springs are designed to work with our Plumb Back, Dual Port and Supersonic blow off valves. They offer a wide range of spring rates to suit your driving style and application. Turbosmart's springs are made from high-quality materials and are designed to maintain the peak performance of your blow off valve under the most extreme conditions. Choose from our selection of Turbosmart springs to get the perfect fit for your car and the best performance from your blow off valve.</p> | 25.15 | 8 | 5 | 14 | 0.06 | kg | 8481.80.90.50 |  |  |  |  | Universal | Products > Spares & Accessories > Blow Off Valve | https://system.netsuite.com/core/media/media.nl?id=15962213&c=830533&h=vtAkINyEjufwrsL5NeIfWLUyAG_Q0yrktkDuA1ZNWclD6v6O
TS-0204-2205 | BOV Big Bubba Hose Adapter (2.0" Inlet) | 9329677013504 | Turbosmart's Big Bubba Blow Off Valve 2.0″ Inlet Hose Adapter is the perfect solution for connecting Turbosmart's renowned Big Bubba Blow Off Valves to aftermarket hoses with a 2.0" inlet diameter. This adapter is designed and engineered to ensure optimum compatibility between Turbosmart products, such as Turbosmart's Big Bubba Blow Off Valves, and other aftermarket performance parts. With its simple yet effective design, the Turbosmart Big Bubba Blow Off Valve 2.0″ Inlet Hose Adapter ensures reliable and consistent operation, giving you peace of mind that your setup will perform at its best when it matters most. Get Turbosmart's quality assurance today with their Big Bubba Blow Off Valve 2.0″ Inlet Hose Adapter! | 45.1 | 8 | 5 | 14 | 0.06 | kg | 8481.90.90.85 |  |  |  |  | Universal | Products > Spares & Accessories > Blow Off Valve | https://system.netsuite.com/core/media/media.nl?id=15830106&c=830533&h=nKPrbGeLc9gEtY5yVIo1yDw2CQpLk9VuYwMI-Qnmq7TnBqiQ
TS-0204-3001 | BOV RacePort Weld Flange (Alloy) | 9329677005622 | Weld Flange (Alloy) - Suit Turbosmart RacePort and Big Bubba BOVs. | 20.95 | 10 | 5 | 22 | 0.04 | kg | 8481.90.90.85 |  |  |  |  | Universal | Products > Spares & Accessories > Blow Off Valve | https://system.netsuite.com/core/media/media.nl?id=15396955&c=830533&h=dffbULZmo1o8u3EwxRaOsWEiTM3fp8TotoMXvNR1jC0VKZdc
TS-0204-3004 | BOV RacePort V-Band | 9329677005677 | V-Band Clamp - Suit Turbosmart RacePort and Big Bubba BOVs<br><br>The Turbosmart RacePort and Big Bubba V-Band Clamp are essential for boost control. This clamp ensures a secure fit between the RacePort or Big Bubba Blow Off Valves and the compressor housing, allowing for a reliable connection that won't give way under pressure. Turbosmart's V-band clamps provide maximum strength and durability, making them an ideal choice to ensure the proper performance of your turbocharger system. With Turbosmart's V-band clamps, you can know that your setup will stay sealed no matter how much your engine is generating boosting power. Keep in mind, however, that regular maintenance should be performed on the clamp to ensure it remains tight throughout its life. With Turbosmart's V-Band Clamp, you can be sure that your RacePort and Big Bubba Blow Off Valves will always perform reliably and at their peak potential! | 45.1 | 18 | 13 | 15 | 0.05 | kg | 8481.90.90.85 |  |  |  |  | Universal | Products > Spares & Accessories > Blow Off Valve | https://system.netsuite.com/core/media/media.nl?id=15846339&c=830533&h=Cp1khDAhAi7IYraWwCNGh0ReGq9npDL96seoEbpSU-kDW5MX
TS-0204-3005 | BOV RacePort flange O-Ring | 9329677009415 | O-RING - Suit Turbosmart RacePort and Big Bubba BOV flange.<p>Turbosmart RacePort and Big Bubba flange O-rings are explicitly designed for Turbosmart’s RacePort and Big Bubba blow off valves. The O-rings are made from high-quality, long-lasting materials that can withstand extreme temperatures and pressures, ensuring a secure fit with no leaks. These Turbosmart O-Rings provide superior performance, helping to maintain boost pressure in your turbocharged vehicle. Whether upgrading or replacing existing O-Rings on your Turbosmart BOV flanges, these reliable seals will keep your engine running at peak performance. Install Turbosmart RacePort and Big Bubba Flange O-Rings today and experience the difference they make in your car’s performance.</p><p> </p> | 9.75 | 18 | 13 | 15 | 0.01 | kg | 8481.90.90.85 |  |  |  |  | Universal | Products > Spares & Accessories > Blow Off Valve | https://system.netsuite.com/core/media/media.nl?id=15846338&c=830533&h=s4jJYty4FUgmo4_V0SvAmdONPXjEDx1VXz8pwGJUdTQr7c5S
TS-0204-3014 | BOV RacePort Titanium Weld Flange to Suit Female BOV | 9326977028009 | Turbosmart Titanium V-band weld flanges are made from the highest-grade materials to ensure the best possible performance and fitment. Titanium is known for its high strength, corrosion resistance, low weight and thermal stability at elevated temperatures and is available to provide lightweight, motorsport quality and show car fitment for your favourite Turbosmart hardware. Manufactured from Grade 2 Titanium, Turbosmart titanium flanges are easy to work with and provide strong weldability properties and are an exact fit to Turbosmart products being genuine accessories.<br> <br> <b>Available in</b><br> Inlet V-Band flanges suit Raceport, Big Bubba, ProPort and PowerPort blow off and bypass valves.<br> Inlet & outlet V-Band flanges suit 40, 45, 50 and 60mm external wastegates, inc.<br> <br> <b>Features</b><br> Grade 2 Titanium Construction<br> High Strength to Mass Ratio<br> Precision Machined<br> Genuine Turbosmart Accessory<br> <br> <b>Note</b><br> Turbosmart Titanium Flanges do not include a profiled pipe like our stainless and aluminium flanges do. | 59.95 | 16 | 10 | 2 | 0.1 | kg | 8481.90.90.85 | [5 empty] | Products > Spares & Accessories | https://system.netsuite.com/core/media/media.nl?id=26632475&c=830533&h=BffNyxbelgGZMVlOzwhk56ZyMWFWDt06neRrqWojP-bCeE0P | https://system.netsuite.com/core/media/media.nl?id=26632476&c=830533&h=ZMLnM6Od8xT1JHF504DMrZevGx5JYiLxWIXqyNsxOmCiHiMo
TS-0204-3015 | BOV RacePort Titanium Weld Flange to Suit Male BOV | 9326977028320 | Turbosmart Titanium V-band weld flanges are made from the highest-grade materials to ensure the best possible performance and fitment. Titanium is known for its high strength, corrosion resistance, low weight and thermal stability at elevated temperatures and is available to provide lightweight, motorsport quality and show car fitment for your favourite Turbosmart hardware. Manufactured from Grade 2 Titanium, Turbosmart titanium flanges are easy to work with and provide strong weldability properties and are an exact fit to Turbosmart products being genuine accessories.<br> <br> <b>Available in</b><br> Inlet V-Band flanges suit Raceport, Big Bubba, ProPort and PowerPort blow off and bypass valves.<br> Inlet & outlet V-Band flanges suit 40, 45, 50 and 60mm external wastegates, inc.<br> <br> <b>Features</b><br> Grade 2 Titanium Construction<br> High Strength to Mass Ratio<br> Precision Machined<br> Genuine Turbosmart Accessory<br> <br> <b>Note</b><br> Turbosmart Titanium Flanges do not include a profiled pipe like our stainless and aluminium flanges do. | 59.95 | 16 | 10 | 2 | 0.1 | kg | 8481.90.90.85 | [5 empty] | Products > Spares & Accessories | https://system.netsuite.com/core/media/media.nl?id=26632478&c=830533&h=rhnn6ocden7ywQgiboP5gue-pgltFe0Ei9V3qRE8akFvOd0I | https://system.netsuite.com/core/media/media.nl?id=26632477&c=830533&h=t7MqOcKx93KKeypvEMnVwYxjI1BIqqPL6TCedVngGDDJJvtQ
TS-0204-3102 | BOV RacePort Spring (18 inHg) -Blue | 9329677010732 | Spring - Suit Turbosmart Raceport BOV Range. 18 In Hg (As fitted to TS-0204-1101 & TS-0204-1102)<br> <p>Turbosmart's springs are designed to work with our Plumb Back, Dual Port and Supersonic blow off valves. They offer a wide range of spring rates to suit your driving style and application. Turbosmart's springs are made from high-quality materials and are designed to maintain the peak performance of your blow off valve under the most extreme conditions. Choose from our selection of Turbosmart springs to get the perfect fit for your car and the best performance from your blow off valve.</p> | 20.95 | 10 | 2 | 22 | 0.055 | kg | 8481.90.90.85 |  |  |  |  | Universal | Products > Spares & Accessories > Blow Off Valve | https://system.netsuite.com/core/media/media.nl?id=15920115&c=830533&h=JYXzIN8T-J8a_CEgsEuHHZ5IUBErMKPjPrrIp4afxRrFoCO8
TS-0204-3103 | BOV GenV RacePort Piston Assembly | 9329677010749 | Piston - Suit Turbosmart GenV RacePort BOV Range.<br><br>Turbosmart's GenV RacePort BOV Range is equipped with a durable and reliable piston engineered for maximum performance. The Turbosmart GenV RacePort Blow Off Valve Diaphragm Piston is designed to provide consistent valve operation, even under extreme boost levels. This part helps ensure that your engine will not be affected by sudden pressure changes, ensuring safe and reliable operation. Turbosmart's commitment to quality ensures that its products are built to the highest standards, providing you with the best possible performance for your vehicle. With Turbosmart's innovative engineering solutions, you can count on them to deliver top-notch performance every time you hit the roads. Turbosmart: creating high-performance parts to experience the ultimate performance and reliability. Experience the Turbosmart difference today! | 99.7 | 9 | 9 | 15 | 0.01 | kg | 8481.90.90.85 |  |  |  |  | Universal | Products > Spares & Accessories > Blow Off Valve | https://system.netsuite.com/core/media/media.nl?id=15823765&c=830533&h=GuYR1q-cQSgXNjRL8FUdsmPPN4PVgCNcvCwSfVI93FFK60Mb
TS-0204-3105 | BOV RacePort pring (15 inHg) - Green | 9329677013269 | <p>Turbosmart's springs are designed to work with our Plumb Back, Dual Port and Supersonic blow off valves. They offer a wide range of spring rates to suit your driving style and application. Turbosmart's springs are made from high-quality materials and are designed to maintain the peak performance of your blow off valve under the most extreme conditions. Choose from our selection of Turbosmart springs to get the perfect fit for your car and the best performance from your blow off valve.</p> | 20.95 | 8 | 5 | 14 | 0.06 | kg | 8481.90.90.85 |  |  |  |  | Universal | Products > Spares & Accessories > Blow Off Valve | https://system.netsuite.com/core/media/media.nl?id=15962214&c=830533&h=0jhJGA4Z51OfYGBWcheEbOzuYWLZmDJTIOaRKKzldPvQxyuF
TS-0204-3106 | BOV BigBubba O-Ring Kit | 9329677014266 | <br>Turbosmart's Big Bubba O-ring Kit is designed for those looking to upgrade their Blow Off Valves. This kit contains all the necessary components to replace your existing O-Rings with Turbosmart's Big Bubba O-Rings, explicitly designed for Turbosmart Blow Off Valves. The Big Bubba O-Ring Kit includes two large Turbosmart Big Bubba O-rings, two small Turbosmart Big Bubba O-rings, and a tube of Turbosmart sealant. These upgraded Turbosmart O-rings feature improved material properties, providing superior performance and longevity compared to other aftermarket or OEM seals. Once installed, you can expect increased boost response, reliable sealing, and longer service intervals. Upgrade your Blow Off Valves with Turbosmart's Big Bubba O-ring Kit and experience increased performance! | 10.95 | 10 | 1 | 10 | 0.01 | kg | 8481.90.90.85 |  |  |  |  | Universal | Products > Spares & Accessories > Blow Off Valve | https://system.netsuite.com/core/media/media.nl?id=15846950&c=830533&h=w-38YWqbMxnTOUzbwstxvQmwqVqMmXv7vsYgaxLc2h8GN_1s
TS-0204-3110 | BOV GenV RacePort Sensor Cap Upgrade - Black | 9329677021790 | The GenV RacePort 'Sensor Cap' allows you to monitor the blow off valve (BOV) position for diagnostic or tuning purposes, a truly unique solution and the first of its kind on the market. <br><br>If you are using BOV for traction/torque control, knowing how far it's open is paramount to providing insight to optimise the calibration process further. Aside from a calibration benefit, check the logs if you doubt the BOV is not staying closed when it should be. This has never been easier with the Turbosmart GenV RacePort 'Sensor Cap.' | 199.45 | 13 | 9 | 8 | 0.15 | kg | 8481.80.90.50 |  |  |  |  | Universal | Products > Spares & Accessories | https://system.netsuite.com/core/media/media.nl?id=9774739&c=830533&h=Z_tYdzQpRakYk_Z4q_iF9-vFg-GgXWPvShefddhGu2nKL2Th
TS-0204-3111 | BOV RacePort Plumback Piston Assembly | 9329677029109 | Turbosmart genuine spares and accessories are produced in order to ensure the longest possible service life for your favourite Turbosmart gear. These spares and accessories are not an afterthought, they are the components Turbosmart use in the hand assembly of your product, simply made available as a product you can use yourself to update, service or rebuild your Turbosmart product.<br><br> Replacement piston to suit Turbosmart GenV RacePort PlumBack (only) Valves including pneumatic and EM (electro-mechanical) | 99.95 | 0 | 0 | 0 | 0.06 | kg | 8481.90.90.85 | [5 empty] | Products > Spares & Accessories | https://system.netsuite.com/core/media/media.nl?id=27098340&c=830533&h=FyJcpDnjhW2wY3MuzmISf78HAR7vMfLVoLFQyWcaeHkTMAHv | https://system.netsuite.com/core/media/media.nl?id=27098339&c=830533&h=u9MA3kUDb8L-kJoHafY7zYeiA04EYHCVPDxj4bSH_iJE54KS | https://system.netsuite.com/core/media/media.nl?id=27098338&c=830533&h=pWdkPI5BoRbhj2YNfXyqzBmYx_mPSr6h_Lt797eqC5b_lYNC | https://system.netsuite.com/core/media/media.nl?id=27098341&c=830533&h=ryaNGn6odYeb-kMPFJMlRHZ2944tboGKxK9Z4xn3IANzfe-C
TS-0204-3206 | BOV BigBubba 2.0" Plumb back fitting - black | 9329677013900 | <p>Turbosmart Big Bubba Blow Off Valve Plumb Back Fitting 2.0″ – Black is the perfect spare for any Turbosmart blow off valve setup. This high-quality fitting has been designed to deliver superior performance, allowing you to get the most out of your Turbosmart BOV system. Its black finish gives it an extra touch of style and class, making it a must-have accessory in your turbocharger upgrade arsenal. The Turbosmart Big Bubba Blow Off Valve Plumb Back Fitting 2.0″ – Black is compatible with all Turbosmart BOVs and will ensure your Turbosmart setup remains in top condition. Get on this essential spare part today and keep your Turbosmart system running at peak performance!</p><p> </p> | 45.1 | 8 | 5 | 14 | 0.06 | kg | 8481.80.90.50 |  |  |  |  | Universal | Products > Spares & Accessories > Blow Off Valve | https://system.netsuite.com/core/media/media.nl?id=15373514&c=830533&h=slduCqBN-yzwRR2r8lkofMROY-XBp3rGllz0SVCLxERibUDk
TS-0204-3207 | BOV BigBubba 4.0" Trumpet - Black | 9329677013917 | Turbosmart's Big Bubba Blow Off Valve Trumpet 4.0″ – Black is the perfect replacement for a worn-out or broken BOV. It has been designed specifically to fit Turbosmart’s Big Bubba BOV and includes all necessary components and instructions for installation. Its unique design ensures a fast boost response and stable operation even under the most demanding conditions. This spare part is easy to install, and its sturdy construction will hold up for years of reliable performance. With Turbosmart’s Big Bubba Blow Off Valve Trumpet 4.0″ – Black, you can rest assured that your vehicle will run at peak efficiency every time you fire it up! Get yours today and enjoy reinforced turbo protection with Turbosmart! | 65.05 | 8 | 5 | 14 | 0.04 | kg | 8481.90.90.85 |  |  |  |  | Universal | Products > Spares & Accessories > Blow Off Valve | https://system.netsuite.com/core/media/media.nl?id=15824068&c=830533&h=bAeX0zS93XUKxTtV3adz-Um0xPyCERfgh_DJvl1FGoFI1-Pt
TS-0205-1009 | BOV DualPort Maz/Sub-Blue | 9329677006506 | <p> The Bov5 from Turbosmart is a 38mm positive-seal piston style valve based on our motorsport proven boost-balance technology which means the more boost you feed this valve, the better it seals - Simple as that! </p> <p> Manufactured from Billet Alluminium and hand assembled with a precision matched piston for maximum possible response, each and every valve is tested to ensure correct seal and operation before being shipped and is capable of bypassing up to 800HP worth of air! </p> <p> The Dual Port Bov5 provide factoru ECU and Airflow meter sensor friendly recirculion of air under light throttle and boost while the vent-to-atmosphere trumpet can flow huge amounts of air under big power and boost via our staged venting strategy. </p> <p> <b>Available In</b><br> Blue Dual Port: <a href="https://www.turbosmart.com/product/dual-port-mazda-subaru-blue/">TS-0205-1009</a><br> Black Dual Port: <a href="https://www.turbosmart.com/product/dual-port-mazda-subaru-black/">TS-0205-1010</a><br> Blue SuperSonic: <a href="https://www.turbosmart.com/product/supersonic-mazda-subaru-blue/">TS-0205-1309</a><br> Black SuperSonic: <a href="https://www.turbosmart.com/product/supersonic-mazda-subaru-black/">TS-0205-1310</a><br> <br> <b>Features</b><br> Billet Alluminium Construction<br> Boost Balance Technology<br> 38mm Positive Seal Piston<br> Vehicle Specific Flange <br> <b>This is a Vehcile Specific Valve Designed for the Mazda 2.3L 3/6 MPS, CX7 aswell as selected Subary Forester, Legacy and WRX from 2008-2014.</b> | 319.95 | 19 | 13 | 15 | 0.77 | kg | 8481.80.90.50 | Complete Replacement Valve | Bolt-On Upgrade for Factory Diverter Valve | Adjustable Product - Various Springs Available Seperately. Spring Pre-Fitted based on OE Application (Engine Vacuum) |  | Sport Compact | Products > Blow Off Valves | https://system.netsuite.com/core/media/media.nl?id=26547410&c=830533&h=2DcWGNKXTqGAC0bgY74qiSUAvThOXm3OAlDVHpwt4WSYnLGb | https://system.netsuite.com/core/media/media.nl?id=26547406&c=830533&h=15R-ZkpkV5hWnq2mLMQ5Tx6SH9-HqGMbiGMXyE4WQSS90_xU | https://system.netsuite.com/core/media/media.nl?id=26547408&c=830533&h=W-3x1ZVPvSarVAN4pcYkXu87peTRJFyyleU3fQYCh6u1x1G8 | https://system.netsuite.com/core/media/media.nl?id=26547409&c=830533&h=-EcZYDb70DuMwmfEpk5CAHgYt1bN4A3V8ej5qS_u2AfbYsGX | https://system.netsuite.com/core/media/media.nl?id=26547405&c=830533&h=8zvQ96BTiskJJTEwnT39SJmoUGPGXwyABzxJ_rDjp070rPEI | https://system.netsuite.com/core/media/media.nl?id=26547404&c=830533&h=g67EU_015bAtMOGX_dnBHNxOKQWBLjzop69kzN3KE050PDs9
TS-0205-1010 | BOV Dual Port Maz/Sub-Black | 9329677007923 | <p> The Bov5 from Turbosmart is a 38mm positive-seal piston style valve based on our motorsport proven boost-balance technology which means the more boost you feed this valve, the better it seals - Simple as that! </p> <p> Manufactured from Billet Alluminium and hand assembled with a precision matched piston for maximum possible response, each and every valve is tested to ensure correct seal and operation before being shipped and is capable of bypassing up to 800HP worth of air! </p> <p> The Dual Port Bov5 provide factoru ECU and Airflow meter sensor friendly recirculion of air under light throttle and boost while the vent-to-atmosphere trumpet can flow huge amounts of air under big power and boost via our staged venting strategy. </p> <p> <b>Available In</b><br> Blue Dual Port: <a href="https://www.turbosmart.com/product/dual-port-mazda-subaru-blue/">TS-0205-1009</a><br> Black Dual Port: <a href="https://www.turbosmart.com/product/dual-port-mazda-subaru-black/">TS-0205-1010</a><br> Blue SuperSonic: <a href="https://www.turbosmart.com/product/supersonic-mazda-subaru-blue/">TS-0205-1309</a><br> Black SuperSonic: <a href="https://www.turbosmart.com/product/supersonic-mazda-subaru-black/">TS-0205-1310</a><br> <br> <b>Features</b><br> Billet Alluminium Construction<br> Boost Balance Technology<br> 38mm Positive Seal Piston<br> Vehicle Specific Flange <p> <b>This is a Vehcile Specific Valve Designed for the Mazda 2.3L 3/6 MPS, CX7 aswell as selected Subary Forester, Legacy and WRX from 2008-2014.</b> | 319.95 | 19 | 13 | 15 | 0.77 | kg | 8481.80.90.50 | Complete Replacement Valve | Bolt-On Upgrade for Factory Diverter Valve | Adjustable Product - Various Springs Available Seperately. Spring Pre-Fitted based on OE Application (Engine Vacuum) |  | Sport Compact | Products > Blow Off Valves | https://system.netsuite.com/core/media/media.nl?id=26547420&c=830533&h=i3iXXKBvG_IlKv0hZ0IgQIHwhPEiiK7xssv99eHvg_g5okHB | https://system.netsuite.com/core/media/media.nl?id=26547417&c=830533&h=5aghqkvpkQdPgjAqLgB7FxmCJS19rW8Ulnots6J98uWhItL9 | https://system.netsuite.com/core/media/media.nl?id=26547418&c=830533&h=Q7jVpBQiaj2CR-S0IWYiKsoVULGSQatK2ziPnsk3qImBte1m | https://system.netsuite.com/core/media/media.nl?id=26547419&c=830533&h=QHe2QYEKlucvtXMZQ8pzNE4iI5lMitRZDzpT0y-XRmDoqFL- | https://system.netsuite.com/core/media/media.nl?id=26547416&c=830533&h=KUBKuT6j7h2Z96vc4Rb1wSWdCb_lqjWyIQ_vCRQr-JfsafHr | https://system.netsuite.com/core/media/media.nl?id=26547415&c=830533&h=l6MseEJi86RAjdI1jv8CGkxyHJvkA05uPfMH4YQ9Ht9RqU8L
TS-0205-1015 | BOV Dual Port Subaru-Blue | 9329677008111 | Easy to install and set up, the Turbosmart Dual Port BOV to suit <a href="https://www.subaru.co.jp/en/" target="_self">Subaru</a> features sequential ports for quiet operation on mild boost and full performance at full boost. | 319.95 | 19 | 14 | 22 | 0.77 | kg | 8481.80.90.50 | Complete Replacement Valve | Bolt-On Upgrade for Factory Diverter Valve | Adjustable Product - Various Springs Available Seperately. Spring Pre-Fitted based on OE Application (Engine Vacuum) |  | Sport Compact | Products > Blow Off Valves > BOV 5 Blow Off Valves | https://system.netsuite.com/core/media/media.nl?id=26547426&c=830533&h=_YztkmxuNo-TWbmu-DG3ZhqczRielcTvsH3SVa7Gm1biTPzz | https://system.netsuite.com/core/media/media.nl?id=26547424&c=830533&h=B6vwKDMPY44CLeqThmfZSh4z3bJqJDi2mCyon6piEtSEiPmc | https://system.netsuite.com/core/media/media.nl?id=26547422&c=830533&h=HDAEFhf9gpdREMTGDIzoh01F8CyfXPy1p8iaqHOnZGulKAqx | https://system.netsuite.com/core/media/media.nl?id=26547425&c=830533&h=Flng8eFxwcCX0a8iamxqGLyj5ExXl8ovtR6RSsf7LfUCb-gw | https://system.netsuite.com/core/media/media.nl?id=26547423&c=830533&h=0toAwdQzB5aJ2rKCSaYCcmsHYmONVuGGhSGVxOQJ9E2roEO4 | https://system.netsuite.com/core/media/media.nl?id=26547421&c=830533&h=Lm48nr5dXQ-hnH-vSooGoVrqMg_JM2qojxvnfrELjG3hS5mC
TS-0205-1016 | BOV Dual Port Subaru-Black | 9329677009422 | Easy to install and set up, the Turbosmart Dual Port BOV to suit <a href="https://www.subaru.co.jp/en/" target="_blank">Subaru</a> features sequential ports for quiet operation on mild boost and full performance at full boost. | 319.95 | 19 | 14 | 22 | 0.79 | kg | 8481.80.90.50 | Complete Replacement Valve | Bolt-On Upgrade for Factory Diverter Valve | Adjustable Product - Various Springs Available Seperately. Spring Pre-Fitted based on OE Application (Engine Vacuum) |  | Sport Compact | Products > Blow Off Valves > BOV 5 Blow Off Valves | https://system.netsuite.com/core/media/media.nl?id=26547434&c=830533&h=1o9t2_FO1u7uGc8fMDwvDeF1k1ZaU6mGxlWBNbN0YCHLFm0T | https://system.netsuite.com/core/media/media.nl?id=26547432&c=830533&h=XvtuvH3DkCsoEMY-9BXTLeYp65rUSWoUxsAWuX0tHXC1-bTM | https://system.netsuite.com/core/media/media.nl?id=26547430&c=830533&h=kBkGfTNyvGBaqKVVIts8QPkGEUyH67XfYBJ55V_UuRxAwDaN | https://system.netsuite.com/core/media/media.nl?id=26547433&c=830533&h=HJVaH9y4NQWf4YkLzxlMxsqi9ynOA3zdUoFxhDS_WS3eCCHz | https://system.netsuite.com/core/media/media.nl?id=26547431&c=830533&h=rgzI6bB-nE3R66G3AeRiXojZ7bxNuu1uAOau5FQ8nt9McDS- | https://system.netsuite.com/core/media/media.nl?id=26547429&c=830533&h=9cNr2y2Hs8gz-fBKrPfxLuruxFP-egRorDbwJWjLNnht9uj9
TS-0205-1026 | BOV Dual Port Nissan-Black | 9329677008098 | Easy to install and set up, the Turbosmart Dual Port BOV, to suit <a href="https://www.nissan-global.com/EN/index.html" target="_blank">Nissan</a>, features sequential ports for quiet operation on mild boost and full performance at full boost. | 319.95 | 19 | 13 | 15 | 0.77 | kg | 8481.80.90.50 | Complete Replacement Valve | Bolt-On Upgrade for Factory Diverter Valve | Adjustable Product - Various Springs Available Seperately. Spring Pre-Fitted based on OE Application (Engine Vacuum) |  | Sport Compact | Products > Blow Off Valves > BOV 5 Blow Off Valves | https://system.netsuite.com/core/media/media.nl?id=181&c=830533&h=_aTrnJhNIhricp3-Q8RYV5HVIEo4LXA0b8pt21dTGzXCLMDk
TS-0205-1061 | BOV Dual Port Uni 32mm-Blue | 9329677008883 | Four BOVs in one. Suits medium-sized turbocharger systems on 4 to 6-cylinder engines developing 200 to 600 HP. The Dual Port can be configured as a Supersonic, Megasonic, Plumb Back or Dual Port! Features sequential ports for quiet operation on mild boost and full performance at full boost. With a Quick release V-Band clamp, tool-free adjustment and all the parts needed for conversions included, it is Turbosmart's most versatile BOV. | 314.95 | 19 | 13 | 15 | 0.77 | kg | 8481.80.90.50 |  | Fitment Requires Fabrication // Universal Product |  |  | Universal | Products > Blow Off Valves > BOV 5 Blow Off Valves | https://system.netsuite.com/core/media/media.nl?id=14859552&c=830533&h=BdVOGV0VV-o6nw1gew3A8NR_3kGJ96RZtw3kMpbp-ZAZEaa6
TS-0205-1062 | BOV Dual Port Uni 32mm-Black | 9329677008890 | Four BOVs in one. Suits medium-sized turbocharger systems on 4 to 6-cylinder engines developing 200 to 600 HP. The Dual Port can be configured as a Supersonic, Megasonic, Plumb Back or Dual Port! Features sequential ports for quiet operation on mild boost and full performance at full boost. With a Quick release V-Band clamp, tool-free adjustment and all the parts needed for conversions included, it is Turbosmart's most versatile BOV. | 314.95 | 19 | 13 | 15 | 0.77 | kg | 8481.80.90.50 |  | Fitment Requires Fabrication // Universal Product |  |  | Universal | Products > Blow Off Valves > BOV 5 Blow Off Valves | https://system.netsuite.com/core/media/media.nl?id=14859553&c=830533&h=6hPeVJ5GPpxJaqGj-i3uW3305eU9w9f4e2qtWTRCUCxZJVqq
TS-0205-1071 | BOV Dual Port Uni 38mm-Blue | 9329677008906 | Four BOVs in one. The Dual Port can be configured as a Supersonic, Megasonic, Plumb Back or Dual Port! Features sequential ports for quiet operation on mild boost and full performance at full boost. With a Quick release V-Band clamp, tool-free adjustment and all the parts needed for conversions included, it is Turbosmart's most versatile BOV. | 314.95 | 19 | 13 | 15 | 0.78 | kg | 8481.80.90.50 |  | Fitment Requires Fabrication // Universal Product |  |  | Universal | Products > Blow Off Valves > BOV 5 Blow Off Valves | https://system.netsuite.com/core/media/media.nl?id=14859554&c=830533&h=L8rXql-elNO4EQOeBVhdiSxOcVYnQN0-ZDQ_XLGMlFT2a8Ed
TS-0205-1072 | BOV Dual Port Uni 38mm-Black | 9329677008913 | Four BOVs in one. The Dual Port can be configured as a Supersonic, Megasonic, Plumb Back or Dual Port! Features sequential ports for quiet operation on mild boost and full performance at full boost. With a Quick release V-Band clamp, tool-free adjustment and all the parts needed for conversions included, it is Turbosmart's most versatile BOV. | 314.95 | 19 | 13 | 15 | 0.78 | kg | 8481.80.90.50 |  | Fitment Requires Fabrication // Universal Product |  |  | Universal | Products > Blow Off Valves > BOV 5 Blow Off Valves | https://system.netsuite.com/core/media/media.nl?id=14859555&c=830533&h=OB-KoiMyQH7kiKrS9WTy9nWppvzxVO1hZuJVX_q3aMusibOX
TS-0205-1130 | BOV Vee Port Pro Uni -Blue | 9329677012187 | The legend continues! Turbosmart's VeePort Pro is an evolution of the original VeePort, now 20% smaller and 33% lighter. Based on Turbosmart's BOV5 architecture, the VeePort Pro offers huge performance with a small footprint. Built on our Motorsport Proven Boost-Balance system using a 38mm piston, this valve can easily flow around 600HP when required and hold down as much boost as you'll ever be able to throw at it.<br><br><b>Available in</b><br>Blue: <a href="https://www.turbosmart.com/product/vee-port-pro-blue/" target="_self">TS-0205-1130</a><br>Black: <a href="https://www.turbosmart.com/product/vee-port-pro-black/" target="_self">TS-0205-1131</a><br>Universal and Selected Bolt-on Applications<br><br><b>Features</b><br>Billet Aluminium Construction<br>38mm Hard Anodized Aluminium Piston<br>Australian Made & Hand Assembled & Tested<br>Boost-Balance Technology with Positive Seal O Ring<br>Aluminium V-Band Fitment<br>360-degree Swivel / Banjo for Vacuum Reference<br>Cap Adjustable Spring Pre-Load | 188.95 | 9 | 9 | 15 | 0.52 | kg | 8481.80.90.50 |  | Fitment Requires Fabrication // Universal Product |  |  | Universal | Products > Blow Off Valves | https://system.netsuite.com/core/media/media.nl?id=25374018&c=830533&h=-11j98G_IexzWn4GEUgz4rG8VtTaURgDdE4i1i4MawGLd9WC | https://system.netsuite.com/core/media/media.nl?id=25374017&c=830533&h=1jJaETaWCjN0jpiqFbYWf7pLyUM5xzna20I8tJWbGYRdPT6D | https://system.netsuite.com/core/media/media.nl?id=25374016&c=830533&h=pJ6_ORrn2E3gwQ966kfeHBW911Y0kQRzaVT5xzni9VlpCz0q | https://system.netsuite.com/core/media/media.nl?id=25374019&c=830533&h=ywInoL8EzaAP69UCXGlcqSnUYdieCHFCD5_pN7XmNlUkroiD | https://system.netsuite.com/core/media/media.nl?id=25374020&c=830533&h=2071Kxg-LJoosafz0-1sICuV-KlA6rKhjNtmrnvpgyYz6kkN
TS-0205-1131 | BOV Vee Port Pro Uni -Black | 9329677012224 | The legend continues! Turbosmart's VeePort Pro is an evolution of the original VeePort, now 20% smaller and 33% lighter. Based on Turbosmart's BOV5 architecture, the VeePort Pro offers huge performance with a small footprint. Built on our Motorsport Proven Boost-Balance system using a 38mm piston, this valve can easily flow around 600HP when required and hold down as much boost as you'll ever be able to throw at it.<br><br><b>Available in</b><br>Blue: <a href="https://www.turbosmart.com/product/vee-port-pro-blue/" target="_self">TS-0205-1130</a><br>Black: <a href="https://www.turbosmart.com/product/vee-port-pro-black/" target="_self">TS-0205-1131</a><br>Universal and Selected Bolt-on Applications<br><br><b>Features</b><br>Billet Aluminium Construction<br>38mm Hard Anodized Aluminium Piston<br>Australian Made & Hand Assembled & Tested<br>Boost-Balance Technology with Positive Seal O Ring<br>Aluminium V-Band Fitment<br>360-degree Swivel / Banjo for Vacuum Reference<br>Cap Adjustable Spring Pre-Load | 188.95 | 9 | 9 | 15 | 0.52 | kg | 8481.80.90.50 |  | Fitment Requires Fabrication // Universal Product |  |  | Universal | Products > Blow Off Valves | https://system.netsuite.com/core/media/media.nl?id=25374123&c=830533&h=XCdKV_2SqtlQU0Q4BykGpwLPvvpF6Uze2BoaxfoVT113ZKyq | https://system.netsuite.com/core/media/media.nl?id=25374122&c=830533&h=hb0R4WH6ygDFNbEg2n6V5bLsiTGs5mG3tAmed_JLcp5IC0jM | https://system.netsuite.com/core/media/media.nl?id=25374121&c=830533&h=R1rBKVLzT32fZWDpu-ciG81mpcvoq7jFv6H_D6yCjx02Azj9 | https://system.netsuite.com/core/media/media.nl?id=25374124&c=830533&h=HZIJKXN2g1wVdI2P5StNYE5RgGtUdeQgNFW8UraHWfTEDfcG | https://system.netsuite.com/core/media/media.nl?id=25374125&c=830533&h=FDh0-szUnmuXqMqWJIZuyahCscxQ-1UuQ6MyDUjISyNQ_TU7
TS-0205-1135 | BOV Vee Port Pro Subaru -Blue | 9329677012484 | Redesigned from the ground up, the new Vee Port Pro suit Subaru is 20% smaller and 33% lighter than its predecessor. Features a unique, variable exhaust port system, providing superior venting of excess pressure. Easy to install and set up. An ideal choice for street-tuned WRXs. | 209.95 | 15 | 8 | 19 | 0.55 | kg | 8481.80.90.50 | Complete Replacement Valve | Bolt-On Upgrade for Factory Diverter Valve | Adjustable Product - Various Springs Available Seperately. Spring Pre-Fitted based on OE Application (Engine Vacuum) |  | Sport Compact | Products > Blow Off Valves > BOV 5 Blow Off Valves | https://system.netsuite.com/core/media/media.nl?id=186&c=830533&h=2MR1OHVvfXZvFZf4X-uSZmtw-tsSoJmyvkbLubsqi-CEb57w
TS-0205-1136 | BOV Vee Port Pro Subaru -Black | 9329677012491 | Redesigned from the ground up, the new Vee Port Pro suit Subaru is 20% smaller and 33% lighter than its predecessor. Features a unique, variable exhaust port system, providing superior venting of excess pressure. Easy to install and set up. An ideal choice for street-tuned WRXs. | 209.95 | 15 | 8 | 19 | 0.55 | kg | 8481.80.90.50 | Complete Replacement Valve | Bolt-On Upgrade for Factory Diverter Valve | Adjustable Product - Various Springs Available Seperately. Spring Pre-Fitted based on OE Application (Engine Vacuum) |  | Sport Compact | Products > Blow Off Valves > BOV 5 Blow Off Valves | https://system.netsuite.com/core/media/media.nl?id=187&c=830533&h=yi5FwngBfY6Vvt2KtLh7jIpEvvBRYVy-rLtbABe9Q4_OSIqJ
TS-0205-1215 | BOV Plumb Back Subaru -Blue | 9329677008838 | Quiet and completely street-legal! a full recirculating BOV, ideal for WRX enthusiasts who don’t want to be noticed. Easy to install and set up. | 319.95 | 15 | 8 | 19 | 0.56 | kg | 8481.80.90.50 | Complete Replacement Valve | Bolt-On Upgrade for Factory Diverter Valve |  |  | Sport Compact | Products > Blow Off Valves > BOV 5 Blow Off Valves | https://system.netsuite.com/core/media/media.nl?id=188&c=830533&h=ru4mwwhZqL8qf5C31SK_L7FIB3jTaJPJ51A_jEw-zVa2VOPk
TS-0205-1216 | BOV PlumbBack Subaru -Black | 9329677008845 | Quiet and completely street-legal! A full recirculating BOV, ideal for WRX & STI enthusiasts who don't want to be noticed. Easy to install and set up. | 319.95 | 15 | 8 | 19 | 0.56 | kg | 8481.80.90.50 | Complete Replacement Valve | Bolt-On Upgrade for Factory Diverter Valve |  |  | Sport Compact | Products > Blow Off Valves > BOV 5 Blow Off Valves | https://system.netsuite.com/core/media/media.nl?id=189&c=830533&h=ROEOxsXPbvSoTl3Maq6PMlinyV8YPWaNDUXdL_zhvwFurjJn
TS-0205-1261 | BOV Plumb Back Uni 32mm-Blue | 9329677008722 | Fully recirculating valve. A quiet alternative to the atmospheric BOV, the PlumbBack system vents all excess pressure into the intake system. | 267.95 | 15 | 8 | 19 | 0.625 | kg | 8481.80.90.50 |  | Fitment Requires Fabrication // Universal Product |  |  | Universal | Products > Blow Off Valves > BOV 5 Blow Off Valves | https://system.netsuite.com/core/media/media.nl?id=14859556&c=830533&h=yLydqJYvSC9PJjRR8PpeSxDTVymUDVW45vxqi1al2LGNBC72
TS-0205-1262 | BOV Plumb Back Uni 32mm-Black | 9329677008739 | Fully recirculating valve. A quiet alternative to the atmospheric BOV, the PlumbBack system vents all excess pressure back into the intake system. | 267.95 | 15 | 8 | 19 | 0.625 | kg | 8481.80.90.50 |  | Fitment Requires Fabrication // Universal Product |  |  | Universal | Products > Blow Off Valves > BOV 5 Blow Off Valves | https://system.netsuite.com/core/media/media.nl?id=14859557&c=830533&h=ltba-g4a-epqiV5NC5TSTyrddhqVbeAzCLYrVCEgZ6HuiBoy
TS-0205-1271 | BOV Plumb Back Uni 38mm-Blue | 9329677008746 | Fully recirculating valve. A quiet alternative to the atmospheric BOV, the PlumbBack system vents all excess pressure back into the intake system. | 267.95 | 15 | 8 | 19 | 0.64 | kg | 8481.80.90.50 |  | Fitment Requires Fabrication // Universal Product |  |  | Universal | Products > Blow Off Valves > BOV 5 Blow Off Valves | https://system.netsuite.com/core/media/media.nl?id=14859558&c=830533&h=IX7J2mdyYv2SO6SaB9kLyBBOkrC3-rDBH4iaPGtW10dDmr-P
TS-0205-1272 | BOV Plumb Back Uni 38mm-Black | 9329677008753 | Fully recirculating valve. A quiet alternative to the atmospheric BOV, the PlumbBack system vents all excess pressure back into the intake system. | 267.95 | 15 | 8 | 19 | 0.64 | kg | 8481.80.90.50 |  | Fitment Requires Fabrication // Universal Product |  |  | Universal | Products > Blow Off Valves > BOV 5 Blow Off Valves | https://system.netsuite.com/core/media/media.nl?id=14859559&c=830533&h=ruVKxkN3wnX7Eu-tXv9DcHPIaA5pHtd9_dxmf7qwZ2-hREDS
TS-0205-1300 | BOV Supersonic Uni - Blue | 9329677008685 | A full atmospheric BOV for racers and serious enthusiasts who want to be noticed. Supersonic provides a superior flow performance with the famous Supersonic sound. Featuring a tool-free adjustment via a rotating cap and a positive-seal piston, this is Turbosmart loudest BOV. | 289.95 | 15 | 8 | 19 | 0.64 | kg | 8481.80.90.50 |  | Fitment Requires Fabrication // Universal Product |  |  | Universal | Products > Blow Off Valves > BOV 5 Blow Off Valves | https://system.netsuite.com/core/media/media.nl?id=14859543&c=830533&h=8o1VUsXqpeqZYw_yhNRbI0NPVxgjdbszNQlZrsNJTD_6kKuX
TS-0205-1301 | BOV Supersonic Uni - Black | 9329677008692 | A full atmospheric BOV for racers and serious enthusiasts who want to be noticed. Supersonic provides a superior flow performance with the famous Supersonic sound. Featuring a tool-free adjustment via a rotating cap and a positive-seal piston, this is Turbosmart loudest BOV. | 289.95 | 15 | 8 | 19 | 0.64 | kg | 8481.80.90.50 |  | Fitment Requires Fabrication // Universal Product |  |  | Universal | Products > Blow Off Valves > BOV 5 Blow Off Valves | https://system.netsuite.com/core/media/media.nl?id=14859560&c=830533&h=4GIUtHCi4xS8woGNKOdz2RqGm_HLU95Kfp4tBXHzR5i26vdm
TS-0205-1309 | BOV Supersonic Maz/Sub-Blue | 9329677010497 | <p> The Bov5 from Turbosmart is a 38mm positive-seal piston style valve based on our motorsport proven boost-balance technology which means the more boost you feed this valve, the better it seals - Simple as that! </p> <p> Manufactured from Billet Alluminium and hand assembled with a precision matched piston for maximum possible response, each and every valve is tested to ensure correct seal and operation before being shipped and is capable of bypassing up to 800HP worth of air! </p> <p> The Supersonic Bov5 is all about noise, flow and is 100% Vent to Atmosphere. These are more suitable on vehicle's not equipped with Air Flow Meters and feature single large trumpet for maximum presence! </p> <p> <b>Available In</b> <br> Blue Dual Port: <a href="https://www.turbosmart.com/product/dual-port-mazda-subaru-blue/">TS-0205-1009</a> Black Dual Port: <a href="https://www.turbosmart.com/product/dual-port-mazda-subaru-black/">TS-0205-1010</a> Blue SuperSonic: <a href="https://www.turbosmart.com/product/supersonic-mazda-subaru-blue/">TS-0205-1309</a> Black SuperSonic: <a href="https://www.turbosmart.com/product/supersonic-mazda-subaru-black/">TS-0205-1310</a> <br> <b>Features</b> <br> Billet Alluminium Construction Boost Balance Technology 38mm Positive Seal Piston Vehicle Specific Flange<br> <br> <b>This is a Vehicle Specific Valve Designed for the Mazda 2.3L 3/6 MPS, CX7 aswell as selected Subary Forester, Legacy and WRX from 2008-2014.</b> </p> | 254.95 | 15 | 8 | 19 | 0.65 | kg | 8481.80.90.50 | Complete Replacement Valve | Bolt-On Upgrade for Factory Diverter Valve | Adjustable Product - Various Springs Available Seperately. Spring Pre-Fitted based on OE Application (Engine Vacuum) |  | Sport Compact | Products > Blow Off Valves | https://system.netsuite.com/core/media/media.nl?id=14859544&c=830533&h=nYiTQYYF_LCEtCj7ZHJ-MmCsDAZaYps9igAgsVl6BECU4kSn
TS-0205-1310 | BOV Supersonic Maz/Sub-Black | 9329677010503 | <p> The Bov5 from Turbosmart is a 38mm positive-seal piston style valve based on our motorsport proven boost-balance technology which means the more boost you feed this valve, the better it seals - Simple as that! </p> <p> Manufactured from Billet Alluminium and hand assembled with a precision matched piston for maximum possible response, each and every valve is tested to ensure correct seal and operation before being shipped and is capable of bypassing up to 800HP worth of air! </p> <p> The Supersonic Bov5 is all about noise, flow and is 100% Vent to Atmosphere. These are more suitable on vehicle's not equipped with Air Flow Meters and feature single large trumpet for maximum presence! </p> <p> <b>Available In</b> <br> Blue Dual Port: <a href="https://www.turbosmart.com/product/dual-port-mazda-subaru-blue/">TS-0205-1009</a> Black Dual Port: <a href="https://www.turbosmart.com/product/dual-port-mazda-subaru-black/">TS-0205-1010</a> Blue SuperSonic: <a href="https://www.turbosmart.com/product/supersonic-mazda-subaru-blue/">TS-0205-1309</a> Black SuperSonic: <a href="https://www.turbosmart.com/product/supersonic-mazda-subaru-black/">TS-0205-1310</a> <br> <b>Features</b> <br> Billet Alluminium Construction Boost Balance Technology 38mm Positive Seal Piston Vehicle Specific Flange<br> <br> <b>This is a Vehicle Specific Valve Designed for the Mazda 2.3L 3/6 MPS, CX7 aswell as selected Subary Forester, Legacy and WRX from 2008-2014.</b> </p> | 254.95 | 15 | 8 | 19 | 0.65 | kg | 8481.80.90.50 | Complete Replacement Valve | Bolt-On Upgrade for Factory Diverter Valve | Adjustable Product - Various Springs Available Seperately. Spring Pre-Fitted based on OE Application (Engine Vacuum) |  | Sport Compact | Products > Blow Off Valves > BOV 5 Blow Off Valves | https://system.netsuite.com/core/media/media.nl?id=14859545&c=830533&h=8A0buOkiMWo6K6g7dhlnLF5FM7oB3m9Aw0xZ3m3jdw33YhJs
TS-0205-1315 | BOV Supersonic Subaru -Blue | 9329677008852 | Easy to Install and Setup, Turbosmart Supersonic BOV. Preferred venting solution for serious street tuners and racers. Significant flow and an even bigger sound. | 299.95 | 19 | 14 | 22 | 0.65 | kg | 8481.80.90.50 | Complete Replacement Valve | Bolt-On Upgrade for Factory Diverter Valve | Adjustable Product - Various Springs Available Seperately. Spring Pre-Fitted based on OE Application (Engine Vacuum) |  | Sport Compact | Products > Blow Off Valves > BOV 5 Blow Off Valves | https://system.netsuite.com/core/media/media.nl?id=14859546&c=830533&h=yxLwqpGeBpDaHG0aLcO0b7JkQaYEq_UGD2o0BU7i6o1xMbzw
TS-0205-1316 | BOV Supersonic Subaru -Black | 9329677008869 | Easy to Install and Setup, Turbosmart Supersonic BOV. Preferred venting solution for serious street tuners and racers. Significant flow and an even bigger sound. | 299.95 | 19 | 14 | 22 | 0.65 | kg | 8481.80.90.50 | Complete Replacement Valve | Bolt-On Upgrade for Factory Diverter Valve | Adjustable Product - Various Springs Available Seperately. Spring Pre-Fitted based on OE Application (Engine Vacuum) |  | Sport Compact | Products > Blow Off Valves > BOV 5 Blow Off Valves | https://system.netsuite.com/core/media/media.nl?id=195&c=830533&h=o9XGuDI7aSB64fnMgyT8YHgcMPphjCTWAVKQ09YtLu4EKJ7w
TS-0205-2002 | BOV 38mm Alloy Profiled Adapter | 9329677009071 | This Turbosmart Profiled Weld Flange Alloy – 38mm is the perfect profile adapter for Turbosmart Plumb Back, Dual Port, Vee Port Pro, and Supersonic BOVs. With a curved design that fits easily with round intercooler plumbing, this profiled weld flange is easy to install and requires welding. Turbosmart’s profiled weld flange is made from high-quality alloy material and offers excellent durability and long-term performance. It features an effective seal between the BOV and other components in your vehicle’s intake system for improved airflow and engine power. So get Turbosmart’s profiled weld flange today to ensure maximum efficiency on every drive! | 11.5 | 8 | 5 | 15 | 0.02 | kg | 8481.80.90.50 |  |  |  |  | Universal | Products > Spares & Accessories > Blow Off Valve | https://system.netsuite.com/core/media/media.nl?id=15144171&c=830533&h=4AbaqQkPzqDr0GGzYydZkZwKNfd6Yy85xszd0dNf7HA4jRDg
TS-0205-2003 | BOV 38mm SS Profiled Adapter | 9329677008548 | Profile Adapter (Stainless steel) suit Turbosmart Plumb Back, Dual Port, Vee Port Pro, and Supersonic Universal Fit BOV. Profiled with curve of round intercooler plumbing for ease of fitment. Requires Welding. | 14.95 | 8 | 5 | 15 | 0.05 | kg | 8481.80.90.50 |  |  |  |  | Universal | Products > Spares & Accessories > Blow Off Valve | https://system.netsuite.com/core/media/media.nl?id=15144172&c=830533&h=vwObFFqV5wTNsvoTIJFC1MaSbVS-2CT9Bal-fJitDscEuWsM
TS-0205-2004 | BOV 38mm SS Weld Flange | 9329677008326 | Weld Flange (Stainless Steel) suit Turbosmart Plumb back, Dual Port and Supersonic Universal Fit BOV. Straight cut adaptor, requires welding. | 14.95 | 8 | 5 | 15 | 0.02 | kg | 8481.80.90.50 |  |  |  |  | Universal |  | https://system.netsuite.com/core/media/media.nl?id=13469501&c=830533&h=JBwK-Kt-EPPtGQBV9AVwMq-qWc0BC7_RifWSQG8xx7O5stxa
TS-0205-2005 | BOV 38mm Alloy Weld Flange | 9329677008500 | Weld Flange (Alloy) suit Turbosmart Plumb Back, Dual Port, Vee Port Pro, and Supersonic Universal Fit BOV. Straight cut adapter, requires welding. | 14.95 | 8 | 5 | 15 | 0.02 | kg | 8481.80.90.50 |  |  |  |  | Universal | Products > Spares & Accessories > Blow Off Valve | https://system.netsuite.com/core/media/media.nl?id=15006371&c=830533&h=Xw-cj7k-SdlRYgqtCJ-ymYMvmjTriwr_kwHE3X7hYCy7OlTC
TS-0205-2006 | BOV 19mm Hose Adapter | 9329677008340 | Turbosmart's Blow Off Valve Hose Adapter is the perfect solution for connecting and mounting Turbosmart Plumb Back quickly, Dual Port or Supersonic Universal Fit BOVs. The 19mm adapter allows you to easily convert any Turbosmart BOV into a simple hose-end installation that can be mounted to your vehicle. This adapter ensures compatibility between Turbosmart products and will provide reliable performance and operation. Turbosmart is committed to providing top-quality parts that are trusted by professionals around the world. With this Blow Off Valve Hose Adapter, you know you're getting the best quality product available today. Install it with confidence, knowing Turbosmart has your back! | 18.85 | 8 | 5 | 13 | 0.02 | kg | 7609.00.00.00 |  |  |  |  | Universal | Products > Spares & Accessories > Blow Off Valve | https://system.netsuite.com/core/media/media.nl?id=15368991&c=830533&h=gG4jT3G4FAlDhyfp8wSEbUVl-frbPoRw3XZZAa_tYshzx5zN
TS-0205-2007 | BOV 25mm Hose Adapter | 9329677008357 | <p>Turbosmart's Blow Off Valve Hose Adapter – 25mm allows Turbosmart Plumb Back, Dual Port and Supersonic BOVs to be converted for simple hose end installation. This accessory is designed to connect your Turbosmart blow off valve quickly and conveniently, allowing you to enjoy the benefits of increased airflow and improved response times from your Turbosmart product. With its universal fit, this adapter will seamlessly integrate into your current set-up with no modifications. Installation is a breeze, requiring minimal tools and effort to get your vehicle running at peak performance. Don't miss out on Turbosmart's easy-to-install Hose Adapter – order today!</p> | 18.85 | 8 | 5 | 13 | 0.022 | kg | 7609.00.00.00 |  |  |  |  | Universal | Products > Spares & Accessories > Blow Off Valve | https://system.netsuite.com/core/media/media.nl?id=15368992&c=830533&h=4ddGANKHzVoMb7DrJY5VAnd60xdzC0Qno1DbfN-QWV8e_zc2
TS-0205-2008 | BOV 32mm Hose Adapter | 9329677008364 | Turbosmart's 32mm Hose Adapter is the perfect solution for those looking to convert their Turbosmart Plumb Back, Dual Port and Supersonic Universal Fit BOVs. This adapter allows you to easily install your blow off valve with hose end fittings, making it easy to get up and running quickly. Turbosmart's top-notch engineering ensures that this Hose Adapter provides a tight seal and secure installation every time. Make sure your turbo system is ready for action by installing Turbosmart's Blow Off Valve Hose Adapter – 32mm today! | 18.85 | 8 | 5 | 13 | 0.025 | kg | 7609.00.00.00 |  |  |  |  | Universal | Products > Spares & Accessories > Blow Off Valve | https://system.netsuite.com/core/media/media.nl?id=15369094&c=830533&h=QnqEnbWTm_JioliyVGRwDNe5I0LURL84nHVzc4UuaLxcUCLP
TS-0205-2009 | BOV 34mm Hose Adapter | 9329677008371 | Turbosmart's 34mm Hose Adapter is the perfect solution for those looking to convert their Turbosmart Plumb Back, Dual Port and Supersonic Universal Fit BOVs. This adapter allows you to easily install your blow off valve with hose end fittings, making it easy to get up and running quickly. Turbosmart's top-notch engineering ensures that this Hose Adapter provides a tight seal and secure installation every time. Make sure your turbo system is ready for action by installing Turbosmart's Blow Off Valve Hose Adapter – 34mm today! | 18.85 | 8 | 5 | 13 | 0.03 | kg | 7609.00.00.00 |  |  |  |  | Universal | Products > Spares & Accessories > Blow Off Valve | https://system.netsuite.com/core/media/media.nl?id=15369095&c=830533&h=UbFPpAnVmmBHQgYYqj1ev1fv_0PdBOSSuPxUd6EZdn13xrcx
TS-0205-2010 | BOV V-Band to 38mm Adapter | 9329677008388 | Turbosmart's Blow Off Valve Adapter V-Band to 38mm is designed for Turbosmart Plumb Back, Dual Port, and Supersonic Universal Fit BOVs. This adapter allows users to convert their universal BOVs for use with Turbosmart 38mm OD fitting kits and Universal 38mm OD pipes. An O-Ring seal securely holds the adapter in place and grub screws attach it firmly to the pipe or fitting kit. Turbosmart provides a reliable solution for upgrading their engine setup with this blow off valve adapter. With Turbosmart's quality products, you can rest assured that your vehicles will be running at peak performance levels. Turbosmart's Blow Off Valve Adapter V-Band to 38mm is the perfect solution for those looking to get the performance they need from their vehicle. | 22.45 | 8 | 5 | 13 | 0.04 | kg | 8481.90.90.85 |  |  |  |  | Universal | Products > Spares & Accessories > Blow Off Valve | https://system.netsuite.com/core/media/media.nl?id=377&c=830533&h=6hchPqHwJdPsFSSBiFyx62ZgI892vSganOdR_tAopgLnODRY
TS-0205-2011 | BOV V-Band Blanking Plate | 9329677008333 | Turbosmart’s 38mm V-Band Blanking Plate is the perfect choice for those looking to temporarily or permanently remove their blow off valve. The plate is designed to fit Turbosmart's 38mm weld on straight and profiled adaptors and hose adaptor fittings. Turbosmart has developed this product with high-quality materials and testing methods, so you can be sure it will last in any automotive application. With Turbosmart's 38mm V-Band Blanking Plate, you can rest assured that your blow off valve will be safely removed without compromising its performance. Get yours today and make sure your vehicle runs smoothly! | 18.85 | 8 | 5 | 13 | 0.035 | kg | 8481.90.90.85 |  |  |  |  | Universal | Products > Spares & Accessories > Blow Off Valve | https://system.netsuite.com/core/media/media.nl?id=16201081&c=830533&h=ibrvZ9p1tL91G3kbKNbPMd-R6RKO0Ip8aMd5jjytu509grxb
TS-0205-2012 | BOV 19mm Hose Blanking Plug | 9329677009200 | <p>Turbosmart proudly presents its Universal Hose Blanking Plug, designed for OEM valve recirculating hose. This 19mm plug offers a secure and reliable way to seal off any unnecessary hoses and keep your operation running smoothly. Turbosmart’s Hose Blanking Plug ensures air-tight connections, stays securely in place and provides the best sealing performance when you need it most. With Turbosmart’s quality components, you can rest assured that your system is working efficiently and perfectly sealed every time. Get Turbosmart’s Hose Blanking Plug today and get back on the road faster!</p> | 11.5 | 8 | 5 | 13 | 0.035 | kg | 7609.00.00.00 |  |  |  |  | Universal | Products > Spares & Accessories > Blow Off Valve | https://system.netsuite.com/core/media/media.nl?id=15920417&c=830533&h=1WgBEIFK6eXgkp3RN548W4lIxwj58xtCL6mdmRcVnnrfo_8F
TS-0205-2013 | BOV 25mm Hose Blanking Plug | 9329677009217 | Turbosmart proudly presents its Universal Hose Blanking Plug, designed for OEM valve recirculating hose. This 25mm plug offers a secure and reliable way to seal off any unnecessary hoses and keep your operation running smoothly. Turbosmart’s Hose Blanking Plug ensures air-tight connections, stays securely in place and provides the best sealing performance when you need it most. With Turbosmart’s quality components, you can rest assured that your system is working efficiently and perfectly sealed every time. Get Turbosmart’s Hose Blanking Plug today and get back on the road faster! | 11.5 | 8 | 5 | 13 | 0.04 | kg | 7609.00.00.00 |  |  |  |  | Universal | Products > Spares & Accessories > Blow Off Valve | https://system.netsuite.com/core/media/media.nl?id=15920418&c=830533&h=4Hp4nSVUn1JpvRAuxWwblNTm3laKFszzxxeEZlHg46pKmx2R
TS-0205-2014 | BOV 29mm Hose Blanking Plug | 9329677009224 | Turbosmart proudly presents its Universal Hose Blanking Plug, designed for OEM valve recirculating hose. This 29mm plug offers a secure and reliable way to seal off any unnecessary hoses and keep your operation running smoothly. Turbosmart’s Hose Blanking Plug ensures air-tight connections, stays securely in place and provides the best sealing performance when you need it most. With Turbosmart’s quality components, you can rest assured that your system is working efficiently and perfectly sealed every time. Get Turbosmart’s Hose Blanking Plug today and get back on the road faster! | 11.5 | 8 | 5 | 13 | 0.05 | kg | 7609.00.00.00 |  |  |  |  | Universal | Products > Spares & Accessories > Blow Off Valve | https://system.netsuite.com/core/media/media.nl?id=15920420&c=830533&h=otdSVOF9_aR_odegNaAXz_10ItLWM65CF9yRx7S-JGTefWZ3
TS-0205-2015 | BOV 32mm Hose Blanking Plug | 9329677009231 | Turbosmart proudly presents its Universal Hose Blanking Plug, designed for OEM valve recirculating hose. This 32mm plug offers a secure and reliable way to seal off any unnecessary hoses and keep your operation running smoothly. Turbosmart’s Hose Blanking Plug ensures air-tight connections, stays securely in place and provides the best sealing performance when you need it most. With Turbosmart’s quality components, you can rest assured that your system is working efficiently and perfectly sealed every time. Get Turbosmart’s Hose Blanking Plug today and get back on the road faster! | 11.5 | 8 | 5 | 13 | 0.055 | kg | 7609.00.00.00 |  |  |  |  | Universal | Products > Spares & Accessories > Blow Off Valve | https://system.netsuite.com/core/media/media.nl?id=15920421&c=830533&h=XIgdF8IywK6pssUO3eIDGBriHnPvF6iWk49Id9jVirtvlvuC
TS-0205-2016 | BOV 34mm Hose Blanking Plug | 9329677009248 | Turbosmart proudly presents its Universal Hose Blanking Plug, designed for OEM valve recirculating hose. This 34mm plug offers a secure and reliable way to seal off any unnecessary hoses and keep your operation running smoothly. Turbosmart’s Hose Blanking Plug ensures air-tight connections, stays securely in place and provides the best sealing performance when you need it most. With Turbosmart’s quality components, you can rest assured that your system is working efficiently and perfectly sealed every time. Get Turbosmart’s Hose Blanking Plug today and get back on the road faster! | 11.5 | 8 | 5 | 13 | 0.06 | kg | 7609.00.00.00 |  |  |  |  | Universal | Products > Spares & Accessories > Blow Off Valve | https://system.netsuite.com/core/media/media.nl?id=15920422&c=830533&h=DRYg1Q0YJZpaPhcVx9szknz2SGrMDUIfbGQtPwo6MVm0p0n8
TS-0205-2017 | BOV 38mm Hose Blanking Plug | 9329677009255 | Blanking Plug - Universal Hose Blanking plug allows you to plug off OEM valve recirculating hose. 38mm in size. | 11.5 | 8 | 5 | 13 | 0.075 | kg | 7609.00.00.00 |  |  |  |  | Universal | Products > Spares & Accessories > Blow Off Valve | https://system.netsuite.com/core/media/media.nl?id=15920423&c=830533&h=N0CrL_8R9hgRDxXr5KKWCyBlfzIG0hb4togNlkmxYPnBcAh9
TS-0205-2018 | BOV 38mm Hose Adapter | 9329677012552 | The Turbosmart blow off valve hose adapter – 38mm is a must-have for anyone looking to install Turbosmart's Plumb Back easily, Dual Port or Supersonic Universal Fit BOVs. This essential accessory allows for a simple hose-end installation, meaning you can make sure your Turbosmart BOVs are securely and conveniently installed without the need for complicated tools and equipment. For added peace of mind, its construction with high-grade materials ensures it is secure and durable. Make Turbosmart blow off valve hose adapters part of your setup today! | 18.85 | 8 | 5 | 13 | 0.075 | kg | 8481.90.90.85 |  |  |  |  | Universal | Products > Spares & Accessories > Blow Off Valve | https://system.netsuite.com/core/media/media.nl?id=15369096&c=830533&h=qc2FyEqdi1Y0O74mKz8HM2BR9YVRWQ3PnXK34fBtxh73V3tX
TS-0205-2055 | BOV Mazda/Subaru Flange Adapter | 9329677009538 | Turbosmart Flange Adaptor is specifically designed for Subaru WRX MY08-13 and Mazda 3 MPS, 6 MPS and CX7. This adaptor allows Turbosmart Universal Plumback, Dual Port and Supersonic BOV to be quickly fitted using V-Band technology. This product comes with a gasket making it ready to install straight away. Turbosmart's precision engineering ensures the highest quality and reliability when used with Turbosmart products. Install Turbosmart Flange Adaptor on your Subaru WRX MY08-13 or Mazda 3 MPS, 6 MPS and CX7 today and experience the superior performance that Turbosmart has to offer! | 90.25 | 12 | 5 | 14 | 0.13 | kg | 8481.90.90.85 |  |  |  |  | Sport Compact | Products > Spares & Accessories > Blow Off Valve | https://system.netsuite.com/core/media/media.nl?id=15824271&c=830533&h=vIY6ZUi4mflk1SZFExU0YBgcI2pbLuvJ2o6BBrFmUOd9sTwp
TS-0205-2056 | BOV Subaru Flange Adapter System | 9329677009545 | Turbosmart's Blow Off Valve Flange Adapter Kit – Subaru is designed to be a quick and easy fitment for Turbosmart Universal Plumback, Dual Port, and Supersonic BOVs. This kit comes with an adaptor that allows it to be fitted via a V-Band connection and a gasket. It is specifically designed for use on Subarus WRX MY01-07 and STI MY01-13 models, making it an ideal choice for those looking for a durable solution for their Subaru engines. Turbosmart's advanced engineering ensures that the product provides superior performance. With this kit, you'll be able to improve your vehicle's power output and gain improved throttle response with Turbosmart's high-quality Blow Off Valve Flange Adapter. Turbosmart - providing exceptional performance and results. | 90.25 | 15 | 8 | 19 | 0.13 | kg | 8481.90.90.85 |  |  |  |  | Sport Compact | Products > Spares & Accessories > Blow Off Valve | https://system.netsuite.com/core/media/media.nl?id=15824273&c=830533&h=VfOkf6J84MOKKk4xbhyZKOrfwnO6Md-YC9DmbFL6BTL5hCzK
TS-0205-2057 | BOV Nissan Flange Adapter System | 9329677009552 | Turbosmart's Blow Off Valve Flange Adapter Kit is designed to fit the Nissan R32, R33 and R34 GTR & R33, R34 GTS-T. Turbosmart's innovative quick change V-Band makes the installation of Turbosmart Universal Plumb Back, Dual Port or Supersonic BOV a breeze. The kit comes complete with a gasket for secure fitting and easy installation. Turbosmart has become known for its reliable products designed to provide superior performance and reliability for your vehicle. With Turbosmart's Blow Off Valve Flange Adapter Kit, you get the same quality you expect from Turbosmart. Get ready to experience maximum power and torque with Turbosmart's Blow Off Valve Flange Adapter Kit. Make Turbosmart your go-to for all your automotive performance needs! | 90.25 | 12 | 5 | 14 | 0.13 | kg | 8481.90.90.85 |  |  |  |  | Sport Compact | Products > Spares & Accessories > Blow Off Valve | https://system.netsuite.com/core/media/media.nl?id=15803299&c=830533&h=ZLG1acmZ-sGJiD3L5APUi_9fpUhi3eQ5eBsCjxGNbDU3R1Me
TS-0205-2059 | BOV Subaru WRX 98 Adapter System | 9329677009576 | The Turbosmart Blow Off Valves Adapter Kit – Subaru WRX 98 is the perfect solution for installing a Turbosmart Universal Plumb Back, Dual Port or Supersonic BOV on their Subaru WRX MY98 and/or STI. The adapter kit includes a flange adaptor and gasket that allow easy fitment of Turbosmart products via quick change V-Band. Turbosmart prides itself in providing high-quality blow off valves and accessories designed to perform with every turbocharged application, offering superior performance while maintaining reliability. With the Turbosmart Blow Off Valves Adapter Kit – Subaru WRX 98, you can rest assured that your vehicle will handle the boost like a pro. Make sure to check out Turbosmart's extensive range of blow off valves and accessories today! | 36.7 | 12 | 5 | 14 | 0.2 | kg | 8481.90.90.85 |  |  |  |  | Sport Compact | Products > Spares & Accessories > Blow Off Valve | https://system.netsuite.com/core/media/media.nl?id=271249&c=830533&h=RLTgBjr4or2VY2DY_ZFazSv_IrRz5GFfizRm8LFz0Ia_BSvn
TS-0205-2060 | BOV TS-Greddy Flange Adapter | 9329677009583 | Turbosmart is dedicated to providing high-quality, reliable, durable parts for automotive enthusiasts. Their blow off valve adapter flange is the perfect fitment solution between Turbosmart Vee Port Pro, Plumb Back, Dual Port and Supersonic Universal BOVs and GReddy style flanges. Turbosmart's precision-engineered adapter ensures a secure seal and the highest quality performance - so you can rest assured that your Turbosmart BOVs will be adequately fitted every time. With Turbosmart's commitment to excellence in design, engineering and manufacturing, you know you're getting nothing but the best when it comes to their blow off valve adapters. Make sure you get your Turbosmart blow off valve adapters today! | 36.7 | 10 | 3 | 15 | 0.08 | kg | 8481.90.90.85 |  |  |  |  | Sport Compact | Products > Spares & Accessories > Blow Off Valve | https://system.netsuite.com/core/media/media.nl?id=15126365&c=830533&h=aWR9SRdsyv-8uXG2rqgEfKMadmTFgN60kBoJ6fJvZW7z0nM9
TS-0205-2061 | BOV TS-HKS Flange Adapter | 9329677009590 | <p>Turbosmart's Flange Adapter is designed to provide an easy and secure way to mount Turbosmart Plumb Back, Dual Port, Vee Port Pro, and Supersonic Universal BOVs to HKS-style flanges. The adapter allows for a snug fit between the Turbosmart product and the HKS flange so that no air or pressure leaks occur. Turbosmart’s design ensures a perfect seal every time, providing optimal performance from your Turbosmart product. With Turbosmart’s Flange Adapter, you can be sure you get the most out of Turbosmart products when used with HKS flanges. Whether you need fast response times or maximum boost control, trust Turbosmart to provide the best flange adapters. Get Turbosmart today and experience a performance you can rely on!</p><p>To keep your Turbosmart product running at its best, please ensure that the adapter is installed correctly according to Turbosmart’s instructions and that all connections are secured tightly. If any problems occur during installation or operation, Turbosmart offers a limited warranty for products purchased directly from Turbosmart or an authorized reseller. So don't worry and get Turbosmart – you won't regret it!</p> | 22.45 | 8 | 4 | 15 | 0.03 | kg | 8481.90.90.85 |  |  |  |  | Sport Compact | Products > Spares & Accessories > Blow Off Valve | https://system.netsuite.com/core/media/media.nl?id=271246&c=830533&h=K9BIymdiUpLsvUB6moEF9TIBHrg49nOjMZ63prLHXPliAK_V
TS-0205-3008 | BOV 38mm WA/HO Alloy | 9329677008401 | Turbosmart's Weld Flange is the perfect way to finish your Turbosmart BOV installation. This straight-cut adapter is non-anodized and requires welding or can be used with a hose clamp for hose end fitting. Also, the Weld Flange is the ideal complement to Turbosmart Plumb Back, Dual Port, Vee Port Pro, and Supersonic BOVs. Choose the Weld Flange compatible with your Turbosmart BOV for a perfect fit. | 18.85 | 8 | 4 | 15 | 0.025 | kg | 8481.90.90.85 |  |  |  |  | Universal | Products > Spares & Accessories > Blow Off Valve | https://system.netsuite.com/core/media/media.nl?id=15006372&c=830533&h=OuzREZZZMmsYhjtG9oqB-apVWUqHS1mWKr1uYNDk2x7Aknai
TS-0205-3009 | BOV V-Band clamp assembly | 9329677008395 | Turbosmart V-Band Clamp Assembly is the perfect solution for Turbosmart Plumb Back, Dual Port, Supersonic and Vee Port Pro BOVs. It ensures a secure connection between your Turbosmart Blow Off Valve (BOV) and your turbocharger or intercooler piping. The clamp has been designed to provide an easy, no-hassle installation experience by eliminating the need for welding flanges together. Additionally, its stainless steel construction ensures that it will not corrode over time, giving you peace of mind regarding performance and reliability. With Turbosmart’s V-Band Clamp Assembly, you can be sure that your BOV is securely connected at all times – so you can concentrate on maximizing your engine’s potential. Invest in Turbosmart V-Band Clamp Assembly today and get the most out of your BOV. | 36.7 | 8 | 3 | 15 | 0.05 | kg | 8481.90.90.85 |  |  |  |  | Universal | Products > Spares & Accessories > Blow Off Valve | https://system.netsuite.com/core/media/media.nl?id=15920530&c=830533&h=X8dHG42v8EWxu63MTumEJEEgyntgNKNdCVlpFJMX2KPmZJuG
TS-0205-3010 | BOV O-Ring System | 9329677008531 | If you're looking for a quality O-ring kit for your turbocharger, Turbosmart is the way to go. Our O-ring kits have everything you need to complete the job, including all the necessary hardware and instructions. Order your Turbosmart O-ring kit today! | 9.95 | 8 | 2 | 13 | 0.01 | kg | 8481.90.90.85 |  |  |  |  | Universal | Products > Spares & Accessories > Blow Off Valve | https://system.netsuite.com/core/media/media.nl?id=15824377&c=830533&h=bU3DLiLPPRFjH2YB-1sfy8Gn3bfTVd7D9ZwuNh_Xyd6HcgoW
TS-0205-3011 | BOV Uniglide Lubricant 50ml | 9329677009286 | Turbosmart has an excellent blow off valve lubricant that will keep your car running smoothly. This 50ml bottle will ensure you have enough to keep your car going for a long time. Turbosmart Multi Spray BOV Lubricant is a high-quality lubricant designed explicitly for Turbosmart blow off valves. This lubricant will help to keep your blow off valve working correctly and prevent any wear or tear. Turbosmart Multi Spray BOV Lubricant is a must-have for any Turbosmart blow off valve owner. | 29.87 | 4 | 4 | 11 | 0.075 | kg | 8481.90.90.85 |  |  |  |  | Universal | Products > Spares & Accessories > Blow Off Valve | https://system.netsuite.com/core/media/media.nl?id=15968069&c=830533&h=Ao_4CSs45rjwF5I-meHWKbvLUNUfCA1l81GWD65LulyeEAIc
TS-0205-3101 | BOV Spring Yellow DP/SS/VP | 9329677008418 | <p>Turbosmart's springs are designed to work with our Plumb Back, Dual Port and Supersonic blow off valves. They offer a wide range of spring rates to suit your driving style and application. Turbosmart's springs are made from high-quality materials and are designed to maintain the peak performance of your blow off valve under the most extreme conditions. Choose from our selection of Turbosmart springs to get the perfect fit for your car and the best performance from your blow off valve.<br><br>Spring – Suits Turbosmart Plumb Back, Dual Port and Supersonic. Vacuum Low – 22inHG, Vacuum High -20 inHG.</p><p> </p> | 18.85 | 8 | 5 | 26 | 0.08 | kg | 8481.90.90.85 |  |  |  |  | Universal | Products > Spares & Accessories > Blow Off Valve | https://system.netsuite.com/core/media/media.nl?id=15849764&c=830533&h=HOYPyqZKIVLIFeOppfFVfojxaWlVkd8Vp9DPujtRaOTOqNJF
TS-0205-3102 | BOV Spring Red PB/SC | 9329677008814 | Spring - Suits Turbosmart Plumb Back, Dual Port and Supersonic. Vacuum Low - 17inHG, Vacuum High -14 inHG. | 18.85 | 4 | 5 | 11 | 0.1 | kg | 8481.90.90.85 |  |  |  |  | Universal | Products > Spares & Accessories > Blow Off Valve | https://system.netsuite.com/core/media/media.nl?id=15920528&c=830533&h=FuFyn54TGYrs-DLUsIkELdZdxcxS9iKYJC_uD_hVsSaRZTPQ
TS-0205-3103 | BOV Port Blanking Plug | 9329677009088 | Turbosmart's Type 5 BOV outlet blanking plug allows you to block off any Turbosmart Type 5 BOV outlet port. Turbosmart's blow off valves are known for their quality, so this blanking plug is a great way to ensure your BOV is operating correctly. If you need to block off an outlet port on your Turbosmart blow off valve, this blanking plug is the perfect solution. It's quick and easy to install and will keep your BOV functioning properly. Order yours today! | 14.65 | 8 | 2 | 13 | 0.02 | kg | 8481.90.90.85 |  |  |  |  | Universal | Products > Spares & Accessories > Blow Off Valve | https://system.netsuite.com/core/media/media.nl?id=15368479&c=830533&h=abrP6zYBikKt0SeqE5x36Zt2XVBSmflsQXzz8EQGg1SQZtTh
TS-0205-3104 | BOV 60mm Trumpet Replace | 9329677008715 | Turbosmart's Plumb Back, Dual Port and Supersonic BOVs are all designed for superior performance on any race track. Turbosmart's RacePort/Big Bubba Blow Off Valve S/S Weld Flange is the perfect addition to your Turbosmart valve setup, allowing you to get maximum flow from your Turbosmart valves. The RacePort/Big Bubba Blow Off Valve S/S Weld Flange is designed with superior weld strength and a high-flow design to ensure optimal performance. Turbosmart's RacePort/Big Bubba Blow Off Valve S/S Weld Flange is the ultimate upgrade for Turbosmart BOV setups and offers maximum flow without sacrificing any boost or power. With Turbosmart's RacePort/Big Bubba Blow Off Valve S/S Weld Flange, your Turbosmart valves will run at peak performance, regardless of race conditions. Get the most out of your Turbosmart BOV setup with this innovative product from Turbosmart! | 33.55 | 10 | 8 | 17 | 0.04 | kg | 8481.90.90.85 |  |  |  |  | Universal | Products > Spares & Accessories > Blow Off Valve | https://system.netsuite.com/core/media/media.nl?id=382&c=830533&h=Ywu5HMQ53qKxmZsm1Onx6s6cg-tuKuMllQKXgIKbTC0PekZE
TS-0205-3105 | BOV 50mm Trumpet Replace | 9329677009095 | Turbosmart's Plumb Back, Dual Port and Supersonic BOVs are all designed for superior performance on any race track. Turbosmart's RacePort/Big Bubba Blow Off Valve S/S Weld Flange is the perfect addition to your Turbosmart valve setup, allowing you to get maximum flow from your Turbosmart valves. The RacePort/Big Bubba Blow Off Valve S/S Weld Flange is designed with superior weld strength and a high-flow design to ensure optimal performance. Turbosmart's RacePort/Big Bubba Blow Off Valve S/S Weld Flange is the ultimate upgrade for Turbosmart BOV setups and offers maximum flow without sacrificing any boost or power. With Turbosmart's RacePort/Big Bubba Blow Off Valve S/S Weld Flange, your Turbosmart valves will run at peak performance, regardless of race conditions. Get the most out of your Turbosmart BOV setup with this innovative product from Turbosmart! | 25.95 | 10 | 8 | 17 | 0.03 | kg | 8481.90.90.85 |  |  |  |  | Universal | Products > Spares & Accessories > Blow Off Valve | https://system.netsuite.com/core/media/media.nl?id=383&c=830533&h=-6T-K8LnkYTQUSi4wHPV1qDb_6XJYSRyD2v56QHurQa5wixP
TS-0205-3106 | BOV Spring White VP Pro | 9329677012293 | <p>Turbosmart's springs are designed to work with our Plumb Back, Dual Port and Supersonic blow off valves. They offer a wide range of spring rates to suit your driving style and application. Turbosmart's springs are made from high-quality materials and are designed to maintain the peak performance of your blow off valve under the most extreme conditions. Choose from our selection of Turbosmart springs to get the perfect fit for your car and the best performance from your blow off valve.</p>Replacement spring for Turbosmart Vee Port Pro. It also fits in all other Type 5 BOVs.<br>Vacuum (Vee Port Pro) High -21inHg, Low -19inHg. <br>Vacuum (Type 5) High -14inHg, Low -11inHg. | 18.85 | 4 | 5 | 11 | 0.1 | kg | 8481.90.90.85 |  |  |  |  | Universal | Products > Spares & Accessories > Blow Off Valve | https://system.netsuite.com/core/media/media.nl?id=15849757&c=830533&h=m2lotBgXerYifMG6aaIUCuwbSdu9zPWKfFG68XtELQyqmqwJ
TS-0205-3107 | BOV MAZ/SUB Flange Gasket | 9329677012576 | <p>Turbosmart's Type 5 Blow Off Valve MAZ/SUB Flange Gasket is the perfect solution for your turbocharged car's needs. The gasket is made from high-quality materials resistant to heat and pressure, ensuring a secure and long-lasting connection between your Turbosmart valve and engine. This Turbosmart Flange Gasket is easy to install and will provide reliable performance for years of trouble-free driving. Ensure your turbocharged engine runs best with Turbosmart’s Type 5 Blow Off Valve MAZ/SUB Flange Gasket.</p><p> </p><p>Experience the power of Turbosmart's Type 5 Blow Off Valve MAZ/SUB Flange Gasket and get yours today! Increase your engine's efficiency and reliability with Turbosmart's superior products backed by their excellent warranty policy. Your turbocharged car deserves only the best—Trust Turbosmart for all your turbocharger needs.</p><p> </p> | 7.3 | 4 | 5 | 11 | 0.1 | kg | 8484.90.00.00 |  |  |  |  | Sport Compact | Products > Spares & Accessories > Blow Off Valve | https://system.netsuite.com/core/media/media.nl?id=15398459&c=830533&h=pYKt1Ra8lA5ALOvjujCKza20p_XAflZlIYF2_J3xftqeFnwQ
TS-0205-3108 | BOV Subaru Flange Gasket | 9329677012583 | Gasket - Suits Subaru Flange. Replacement Gasket for TS-0205-2056 (Flange Adapter Kit) and TS-0205-1015, TS-0205-1016, and TS-0203-1215 (Model Specific BOV). | 7.3 | 4 | 5 | 11 | 0.1 | kg | 8481.90.90.85 |  |  |  |  | Sport Compact | Products > Spares & Accessories > Blow Off Valve | https://system.netsuite.com/core/media/media.nl?id=15398460&c=830533&h=mKrYHcCB4Tz-VhS8BlZxEsDuZlf6aIHHi6zc-CVm6-T1pPLP
TS-0205-3109 | BOV Nissan Flange gasket | 9329677012590 | Turbosmart Nissan BOV Flange Gaskets are designed to provide an airtight seal between the blow off valve and the intake hose when upgrading your Nissan performance vehicle. The Turbosmart flange gasket is made from high-quality rubber, ensuring a reliable and durable seal. Turbosmart's design ensures that it fits perfectly into place - no extra modification of components is required for installation. Turbosmart's flange gasket also provides superior protection against vibrations, heat, and pressure so that you never have to worry about losing your hard-earned gains in power or torque. With Turbosmart's quality materials, your Nissan will continue to deliver peak performance even under extreme conditions. Upgrade today with Turbosmart's durable and reliable Nissan BOV Flange Gasket and keep your performance vehicle running like new. | 7.3 | 4 | 5 | 11 | 0.1 | kg | 8484.90.00.00 |  |  |  |  | Sport Compact | Products > Spares & Accessories > Blow Off Valve | https://system.netsuite.com/core/media/media.nl?id=15398461&c=830533&h=Z1I7niR_CyRfMcRZJMHMZwCpHuFFPmh0jiWi1QfSHK4vvW5v
TS-0205-3110 | BOV Spring Grey VP Pro | 9329677013948 | <p>Turbosmart's springs are designed to work with our Plumb Back, Dual Port and Supersonic blow off valves. They offer a wide range of spring rates to suit your driving style and application. Turbosmart's springs are made from high-quality materials and are designed to maintain the peak performance of your blow off valve under the most extreme conditions. Choose from our selection of Turbosmart springs to get the perfect fit for your car and the best performance from your blow off valve.</p> | 18.85 | 4 | 5 | 11 | 0.1 | kg | 8481.90.90.85 |  |  |  |  | Universal | Products > Spares & Accessories > Blow Off Valve | https://system.netsuite.com/core/media/media.nl?id=15662361&c=830533&h=sLMp39Dkp8k60wEVw3i14689LXov3HI2N5dlQgtLaLa_8l3s
TS-0205-3111 | BOV -3AN Banjo Nipple Replacement | 9329677013894 | Replacement -3AN Banjo Nipple for Turbosmart Type 5 BOVs (Plumb Back, Dual Port, Vee Port Pro, and Supersonic BOVs), Kompact and Kompact Shortie BOVs, as well as the IWG75 range of Actuators. | 14.65 | 2 | 10 | 10 | 0.029 | kg | 7412.20.00.65 |  |  |  |  | Universal | Products > Spares & Accessories > Blow Off Valve | https://system.netsuite.com/core/media/media.nl?id=8495503&c=830533&h=SSET9__ulW0AXj1KM45GVLkkGe5sbQY5w6ErOLpEimG_WN2T
TS-0205-3112 | BOV Smart Port Upgrade Kit - 50mm Black | 9329677015447 | Turbosmart’s Type 5 SmartPort Upgrade Kit is the perfect solution for upgrading your existing Type 5 blow off valve to Turbosmart's latest and most advanced SmartPort spec. This kit comes with a 50mm black anodized SmartPort Trumpet and a Red -17 to -14 inHg spring, making it easy to upgrade your BOV with Turbosmart's latest technology. With Turbosmart’s Type 5 SmartPort Upgrade Kit, you can enjoy improved response and performance, ensuring maximum efficiency for your vehicle. Get the best out of your Type 5 BOV with Turbosmart’s easy-to-install upgrade kit! | 59.45 | 12 | 4 | 22 | 0.2 | kg | 8481.80.90.50 |  |  |  |  | Universal | Products > Spares & Accessories > Blow Off Valve | https://system.netsuite.com/core/media/media.nl?id=15968070&c=830533&h=H9uS-jb1lAmYMR5lQrotjylEsb76BrdO6cvhkGIb-0lxSF4Z
TS-0205-3113 | BOV Smart Port Upgrade Kit - 50mm Silver | 9329677015454 | The Turbosmart Type 5 SmartPort Upgrade Kit is an easy solution for upgrading your existing Type 5 BOV to the latest Turbosmart SmartPort spec. This kit includes the Turbosmart 50mm clear anodized SmartPort Trumpet and a Red -17 to -14 inHg spring – everything you need to ensure your performance engine stays running at its peak. Turbosmart products are designed and manufactured with precision engineering and cutting-edge technology, giving you reliable power every time. By upgrading with Turbosmart's Type 5 SmartPort Upgrade Kit, you can be sure that your engine will stay tuned and have maximum power delivery when it matters most. Trust Turbosmart for all of your performance needs! | 59.45 | 12 | 4 | 22 | 0.2 | kg | 8481.80.90.50 |  |  |  |  | Universal | Products > Spares & Accessories > Blow Off Valve | https://system.netsuite.com/core/media/media.nl?id=15968071&c=830533&h=qTLtoJTB29pA7AR-uHfyHmGVhOzLgJwRrNNllRVNHpFkYF2n
TS-0205-3114 | BOV Smart Port Upgrade Kit - 60mm Black | 9329677015461 | Upgrade your existing Type 5 BOV to our new SmartPort spec with this simple kit.<br>A 60mm black anodized SmartPort Trumpet and Red -17 to -14 inHg spring is included.<br><br>Turbosmart's SmartPort technology helps keep the BOV shut even with a softer BOV spring, improving valve response. | 59.45 | 12 | 4 | 22 | 0.2 | kg | 8481.80.90.50 |  |  |  |  | Universal | Products > Spares & Accessories > Blow Off Valve | https://system.netsuite.com/core/media/media.nl?id=15968172&c=830533&h=BsDxE3RrsQFZ33vsA8p5692HdK2pAFQjJ_GMFzhilLdUN27Z
TS-0205-3115 | BOV Smart Port Upgrade Kit - 60mm Silver | 9329677015478 | The Turbosmart Type 5 SmartPort Upgrade Kit is the perfect solution for upgrading your existing Turbosmart Type 5 BOV to our new Smart Port spec. This kit includes a 60mm clear anodized SmartPort Trumpet and a Red -17 to -14 inHg spring, giving your BOV an improved valve response. Turbosmart's SmartPort technology keeps the valve shut even with a softer BOV spring, so you can enjoy the improved performance without sacrificing reliability. Make the most of your Turbosmart Type 5 BOV by upgrading it today with the Turbosmart Type 5 SmartPort Upgrade Kit. | 59.45 | 12 | 4 | 22 | 0.2 | kg | 8481.80.90.50 |  |  |  |  | Universal | Products > Spares & Accessories > Blow Off Valve | https://system.netsuite.com/core/media/media.nl?id=15968273&c=830533&h=yLSeM-Hypk05oqx0SIPBzlMpJa9Lct1hu5bOV_x6c3oAdXU5
TS-0205-3116 | BOV -3AN Straight Nipple Replacement | 9329677020618 | Turbosmart's Straight Nipple Replacement -3AN is the perfect replacement for your Turbosmart Type 5 BOVs (PlumbBack, DualPort, VeePort Pro, and Supersonic BOVs), Kompact and Kompact Shortie BOVs, as well as the IWG75 range of Actuators. This Straight Nipple is made of high-quality materials and will keep your Turbosmart products functioning correctly for years. Order your Turbosmart Straight Nipple Replacement -3AN today! | 14.65 | 2 | 10 | 10 | 0.029 | kg | 8481.80.90.50 |  |  |  |  | Universal | Products > Spares & Accessories > Blow Off Valve | https://system.netsuite.com/core/media/media.nl?id=1775607&c=830533&h=20n2zoA_bB12oYuovTvP1PFM_gS4C_V7xZwdXKaGKg74Yr-S
TS-0205-3200 | BOV 25mm Plumb Back fitting | 9329677008760 | Turbosmart's 25mm Plumb Back Fitting is designed for Turbosmart Plumb Back, Dual Port and Supersonic Blow Off Valves (BOVs). This fitting is designed to provide a secure outlet connection for your BOVs, ensuring a reliable and quality performance. The fitting is made from high-quality materials that withstand high temperatures and pressures. Turbosmart's 25mm Plumb Back Fitting will help ensure the longevity of your Turbosmart BOVs. With this fitting, you can be sure that your Turbosmart BOVs will perform optimally and last longer than ever. Get the most out of your Turbosmart BOVs with Turbosmart’s 25mm Plumb Back Fitting. It’s the perfect addition to your Turbosmart BOV setup. | 18.85 | 8 | 2 | 13 | 0.02 | kg | 8481.80.90.50 |  |  |  |  | Universal | Products > Spares & Accessories > Blow Off Valve | https://system.netsuite.com/core/media/media.nl?id=15372706&c=830533&h=-slLYG5i9IqFDi6KfyYR0k35WeWUyFaBd_I8CNrwDNzNR_3i
TS-0205-3201 | BOV 29mm Plumb Back fitting | 9329677008777 | Turbosmart Plumb Back Fitting – 29mm is specifically designed to be used with Turbosmart's range of Plumb Back, Dual Port and Supersonic Blow Off Valves. This fitting allows for installation directly into the turbo outlet pipe and ensures that no external hoses are needed. Turbosmart's superior engineering provides a secure connection between the BOV and your turbo outlet while allowing smooth operation at high pressure. The Turbosmart Plumb Back Fitting is also suitable for other brands' blow off valves. Installation is simple and fast, making it perfect for all levels of car enthusiasts, from DIYers to experts. Turbosmart's commitment to quality means you can trust your BOV will perform reliably even in the toughest conditions. With Turbosmart, you can rest assured knowing your car is equipped with the best Blow Off Valve Plumb Back Fitting – 29mm available in the market.<br><br> | 18.85 | 8 | 2 | 13 | 0.02 | kg | 8481.80.90.50 |  |  |  |  | Universal | Products > Spares & Accessories > Blow Off Valve | https://system.netsuite.com/core/media/media.nl?id=15372707&c=830533&h=FJhAw2oOrSDUZ9fear-rU9-JEHq51XzqHBmqr-Z4zYHvrqwy
TS-0205-3202 | BOV 32mm Plumb Back fitting | 9329677008784 | Turbosmart Plumb Back Fitting – 32mm is specifically designed to be used with Turbosmart's range of Plumb Back, Dual Port and Supersonic Blow Off Valves. This fitting allows for installation directly into the turbo outlet pipe and ensures that no external hoses are needed. Turbosmart’s superior engineering provides a secure connection between the BOV and your turbo outlet while allowing smooth operation at high pressure. The Turbosmart Plumb Back Fitting is also suitable for other brands' blow off valves. Installation is simple and fast, making it perfect for all levels of car enthusiasts, from DIYers to experts. Turbosmart's commitment to quality means you can trust your BOV will perform reliably even in the toughest conditions. With Turbosmart, you can rest assured knowing your car is equipped with the best Blow Off Valve Plumb Back Fitting – 32mm available in the market. | 18.85 | 8 | 2 | 13 | 0.022 | kg | 8481.80.90.50 |  |  |  |  | Universal | Products > Spares & Accessories > Blow Off Valve | https://system.netsuite.com/core/media/media.nl?id=15372808&c=830533&h=qB2V7vwuzxusYyUPLN5jiJKUo_0jpU6kwi18y-uDlT9qhjxi
TS-0205-3203 | BOV 34mm Plumb Back fitting | 9329677008791 | Turbosmart Plumb Back Fitting – 34mm is specifically designed to be used with Turbosmart's range of Plumb Back, Dual Port and Supersonic Blow Off Valves. This fitting allows for installation directly into the turbo outlet pipe and ensures that no external hoses are needed. Turbosmart’s superior engineering provides a secure connection between the BOV and your turbo outlet while allowing smooth operation at high pressure. The Turbosmart Plumb Back Fitting is also suitable for other brands' blow off valves. Installation is simple and fast, making it perfect for all levels of car enthusiasts, from DIYers to experts. Turbosmart's commitment to quality means you can trust your BOV will perform reliably even in the toughest conditions. With Turbosmart, you can rest assured knowing your car is equipped with the best Blow Off Valve Plumb Back Fitting – 34mm available in the market. | 18.85 | 8 | 2 | 13 | 0.03 | kg | 8481.80.90.50 |  |  |  |  | Universal | Products > Spares & Accessories > Blow Off Valve | https://system.netsuite.com/core/media/media.nl?id=15372809&c=830533&h=GW0XM6i0JuSNOT4dFmPxV0FoWqsrYv527EEIiaXIJhvNStwL
TS-0205-3204 | BOV 38mm Plumb Back fitting | 9329677008708 | Turbosmart Plumb Back Fitting – 38mm is specifically designed to be used with Turbosmart's range of Plumb Back, Dual Port and Supersonic Blow Off Valves. This fitting allows for installation directly into the turbo outlet pipe and ensures that no external hoses are needed. Turbosmart’s superior engineering provides a secure connection between the BOV and your turbo outlet while allowing smooth operation at high pressure. The Turbosmart Plumb Back Fitting is also suitable for other brands' blow off valves. Installation is simple and fast, making it perfect for all levels of car enthusiasts, from DIYers to experts. Turbosmart's commitment to quality means you can trust your BOV will perform reliably even in the toughest conditions. With Turbosmart, you can rest assured knowing your car is equipped with the best Blow Off Valve Plumb Back Fitting – 38mm available in the market. | 18.85 | 8 | 2 | 13 | 0.04 | kg | 8481.80.90.50 |  |  |  |  | Universal | Products > Spares & Accessories > Blow Off Valve | https://system.netsuite.com/core/media/media.nl?id=15372810&c=830533&h=FBr5M7zl5_-1sikFL7Xfek-SMcruMDOA_iZB-3nxl6yuAtDx
TS-0205-3205 | BOV Greddy Adapter Gasket | 9329677010176 | Turbosmart's TS-0205-2060 Adapter Flange needs a replacement gasket for maximum efficiency. Turbosmart has produced the perfect solution: Suit GReddy Adapter Flange Gasket. This gasket ensures a secure and tight seal between Turbosmart's adapter flange and an aftermarket turbocharger, ensuring optimal performance and reliability. Turbosmart's Suit GReddy Adapter Flange Gasket will allow users to make sure their installation is leak-free and that maximum power output can be achieved without compromising safety or operation. Turbosmart takes pride in providing its customers with the highest quality parts, making them the go-to source for any automotive enthusiast looking to get the best possible performance out of their turbocharged engine. Turbosmart's Suit GReddy Adapter Flange Gasket is the perfect replacement gasket for Turbosmart's TS-0205-2060 Adapter Flange and will guarantee that your installation remains leak-free, reliable, and robust. Trust Turbosmart to ensure that your turbocharger performs at its peak! | 7.3 | 4 | 5 | 11 | 0.1 | kg | 8484.90.00.00 |  |  |  |  | Universal | Products > Spares & Accessories > Blow Off Valve | https://system.netsuite.com/core/media/media.nl?id=16257020&c=830533&h=hlA8Z40isx6FWkXDn_4_avZUQFZc0qdme_7-i_2Z8SyPuA2L
TS-0207-1001 | BOV PowerPort - Blue | 9329677017311 | The PowerPort is Turbosmart's most significant and highest-flowing blow-off valve, resetting the flow benchmark set by our popular and highly regarded RacePort Blow Off Valve and designed to be as light as possible to keep vehicle weight down. Its cutting-edge dual-chamber design is capable of advanced control strategies. It can be held open with a solenoid to aid turbo response and control during staging to give the best possible launch for drag racing, etc.<br><br>Flowing Over 600CFM via its 2.5" (63mm inlet), this diaphragm-operated valve is built to flow vast amounts of air for High Horsepower Applications while providing marketing-leading response and boost handling. Twin Port Control allows for advanced control strategies. Some options include an onboard valve position sensor and part numbers specific to Supercharged Applications. However, it can also be used with a traditional single-port hookup.<br><br><b>Available in</b><br>Black: <a href="https://www.turbosmart.com/product/power-port-black/">TS-0207-1002</a><br>Blue: <a href="https://www.turbosmart.com/product/power-port-blue/">TS-0207-1001</a><br>Sensor Cap (Black Only): <a href="https://www.turbosmart.com/product/power-port-with-sensor-cap-black/">TS-0207-1102</a><br>Supercharger (Black Only): <a href="https://www.turbosmart.com/product/power-port-blue-2/">TS-0207-1003</a><br><br><b>Features</b><br>Billet 6000 Series Aluminium Construction<br>Quick Release V-Ban Collar for ease of fitment & serviceability<br>2.5" Inlet & Flows Over 600 CFM<br>MILSPEC Hard Anodised Valve<br>1/8NPT Reference Fittings (Twin Port)<br>Collar Secured Cap for Quick Spring Changes & Servicing<br>3 User Configurable Corrosions Resistant Springs<br>Optional Valve Position Sensor<br>Pre-Drilled Collar for Lockwire provision<br>Designed, Manufactured and validated in Australia | 449.95 | 19 | 13 | 15 | 0.95 | kg | 8481.80.90.50 |  | Fitment Requires Fabrication // Universal Product |  |  | Universal | Products > Blow Off Valves | https://system.netsuite.com/core/media/media.nl?id=24556273&c=830533&h=TC-LDLr4Mr4wnoMD7u150cfQu0_Spuvrxy_6GtCJIPJMGmiD | https://system.netsuite.com/core/media/media.nl?id=24556272&c=830533&h=GrF1QfxMQhW1iub5Xwa3sF8TReKR4rLEeElsNNk5viYHqBhy | https://system.netsuite.com/core/media/media.nl?id=24556276&c=830533&h=WqArEq7XtbwfWytg9hqfDQWiNeEuFm-ZfjdO5ZPA6Wwu28gP | https://system.netsuite.com/core/media/media.nl?id=24556271&c=830533&h=fdg8S20WMnLcIwh-Iyuk-5gaDMQSjk4modHSTlCVrJmt6U6G | https://system.netsuite.com/core/media/media.nl?id=24556274&c=830533&h=pHp9rf_B91pzcMGSsatrG6iZwgMcGAZSX7OYlMc1Ff1OtZD5 | https://system.netsuite.com/core/media/media.nl?id=24556277&c=830533&h=TgEPYjUabh02AEHVMhQG7XD53f4CdCtIGIMPK36N7pXxJK0Y
TS-0207-1002 | BOV PowerPort - Black | 9329677017328 | The PowerPort is Turbosmart's most significant and highest-flowing blow-off valve, resetting the flow benchmark set by our popular and highly regarded RacePort Blow Off Valve and designed to be as light as possible to keep vehicle weight down. Its cutting-edge dual-chamber design is capable of advanced control strategies. It can be held open with a solenoid to aid turbo response and control during staging to give the best possible launch for drag racing, etc.<br><br>Flowing Over 600CFM via its 2.5" (63mm inlet), this diaphragm-operated valve is built to flow vast amounts of air for High Horsepower Applications while providing marketing-leading response and boost handling. Twin Port Control allows for advanced control strategies. Some options include an onboard valve position sensor and part numbers specific to Supercharged Applications. However, it can also be used with a traditional single-port hookup.<br><br><b>Available in</b><br>Black: <a href="https://www.turbosmart.com/product/power-port-black/">TS-0207-1002</a><br>Blue: <a href="https://www.turbosmart.com/product/power-port-blue/">TS-0207-1001</a><br>Sensor Cap (Black Only): <a href="https://www.turbosmart.com/product/power-port-with-sensor-cap-black/">TS-0207-1102</a><br>Supercharger (Black Only): <a href="https://www.turbosmart.com/product/power-port-blue-2/">TS-0207-1003</a><br><br><b>Features</b><br>Billet 6000 Series Aluminium Construction<br>Quick Release V-Ban Collar for ease of fitment & serviceability<br>2.5" Inlet & Flows Over 600 CFM<br>MILSPEC Hard Anodised Valve<br>1/8NPT Reference Fittings (Twin Port)<br>Collar Secured Cap for Quick Spring Changes & Servicing<br>3 User Configurable Corrosions Resistant Springs<br>Optional Valve Position Sensor<br>Pre-Drilled Collar for Lockwire provision<br>Designed, Manufactured and validated in Australia | 449.95 | 19 | 13 | 15 | 0.95 | kg | 8481.80.90.50 |  | Fitment Requires Fabrication // Universal Product |  |  | Universal | Products > Blow Off Valves | https://system.netsuite.com/core/media/media.nl?id=24556380&c=830533&h=RqytncH66BKA4-OMA_sCmepQDqz_bwYERoTaY7NJ9wyrID3m | https://system.netsuite.com/core/media/media.nl?id=24556379&c=830533&h=HztvYn3RqE_Y3pEEMkpP3oLVcoZXug57sW0YX93YeiRq7HOh | https://system.netsuite.com/core/media/media.nl?id=24556382&c=830533&h=xlMPrlvWGFkDFegjnwCGVBtyBjhLJ5-OAn_Ju2H5YlP_-fxT | https://system.netsuite.com/core/media/media.nl?id=24556378&c=830533&h=22gvkpmTaqe16ychAX4-2QKY1Xsrq5ZXV_F-DgSGwoFNR1F6 | https://system.netsuite.com/core/media/media.nl?id=24556381&c=830533&h=DIeDNbdHo7lUdZu7zK1ob0TAHzeX9gBg5Z_AoOs7dyqYHUJ7 | https://system.netsuite.com/core/media/media.nl?id=24556383&c=830533&h=rxX4pY4tl1ywaiRzzVSpwpq7AQbI_0_9qOgfACYF8Daq8ao2
TS-0207-1003 | BOV Power Port Supercharger - Black | 9329677022698 | The PowerPort is Turbosmart's most significant and highest-flowing blow-off valve, resetting the flow benchmark set by our popular and highly regarded RacePort Blow Off Valve and designed to be as light as possible to keep vehicle weight down. Its cutting-edge dual-chamber design is capable of advanced control strategies. It can be held open with a solenoid to aid turbo response and control during staging to give the best possible launch for drag racing, etc.<br><br>Flowing Over 600CFM via its 2.5" (63mm inlet), this diaphragm-operated valve is built to flow vast amounts of air for High Horsepower Applications while providing marketing-leading response and boost handling. Twin Port Control allows for advanced control strategies. Some options include an onboard valve position sensor and part numbers specific to Supercharged Applications. However, it can also be used with a traditional single-port hookup.<br><br><b>Available in</b><br>Black: <a href="https://www.turbosmart.com/product/power-port-black/">TS-0207-1002</a><br>Blue: <a href="https://www.turbosmart.com/product/power-port-blue/">TS-0207-1001</a><br>Sensor Cap (Black Only): <a href="https://www.turbosmart.com/product/power-port-with-sensor-cap-black/">TS-0207-1102</a><br>Supercharger (Black Only): <a href="https://www.turbosmart.com/product/power-port-blue-2/">TS-0207-1003</a><br><br><b>Features</b><br>Billet 6000 Series Aluminium Construction<br>Quick Release V-Ban Collar for ease of fitment & serviceability<br>2.5" Inlet & Flows Over 600 CFM<br>MILSPEC Hard Anodised Valve<br>1/8NPT Reference Fittings (Twin Port)<br>Collar Secured Cap for Quick Spring Changes & Servicing<br>3 User Configurable Corrosions Resistant Springs<br>Optional Valve Position Sensor<br>Pre-Drilled Collar for Lockwire provision<br>Designed, Manufactured and validated in Australia | 449.95 | 19 | 13 | 15 | 0.95 | kg | 8481.80.90.50 |  | Fitment Requires Fabrication // Universal Product |  |  | Universal | Products > Blow Off Valves | https://system.netsuite.com/core/media/media.nl?id=24556387&c=830533&h=cYjwi9Tejbkc_CQTj1o1JXmvpFinpF5AAFk0b3UcgfDJjknE | https://system.netsuite.com/core/media/media.nl?id=24556388&c=830533&h=Ic8OduVXekNf9lPqg4G93a6-tlz-LZWrDBQkn4xhKRwb9wT5 | https://system.netsuite.com/core/media/media.nl?id=24556385&c=830533&h=gUiGP1IFNL5cUVLYG6ddPyyPyE044xaNWVi36g7nh1zgEmDy | https://system.netsuite.com/core/media/media.nl?id=24556489&c=830533&h=Lo-6RMYEU_nMRB2eHhik-tlFB1UL6MBb6zVlgH6cTwBX34rC | https://system.netsuite.com/core/media/media.nl?id=24556386&c=830533&h=lYtuCph1rPu2PkS2AvBXhDRACzOtPCX3f57qTR0yAxyAk1Fv | https://system.netsuite.com/core/media/media.nl?id=24556384&c=830533&h=SCCoO8E31KPAUuN7XR2bpw7Au_Qhgm8DKrNcUVl-V33RxNFP
TS-0207-1102 | BOV PowerPort with Sensor Cap - Black | 9329677017342 | The PowerPort is Turbosmart's most significant and highest-flowing blow-off valve, resetting the flow benchmark set by our popular and highly regarded RacePort Blow Off Valve and designed to be as light as possible to keep vehicle weight down. Its cutting-edge dual-chamber design is capable of advanced control strategies. It can be held open with a solenoid to aid turbo response and control during staging to give the best possible launch for drag racing, etc.<br><br>Flowing Over 600CFM via its 2.5" (63mm inlet), this diaphragm-operated valve is built to flow vast amounts of air for High Horsepower Applications while providing marketing-leading response and boost handling. Twin Port Control allows for advanced control strategies. Some options include an onboard valve position sensor and part numbers specific to Supercharged Applications. However, it can also be used with a traditional single-port hookup.<br><br><b>Available in</b><br>Black: <a href="https://www.turbosmart.com/product/power-port-black/">TS-0207-1002</a><br>Blue: <a href="https://www.turbosmart.com/product/power-port-blue/">TS-0207-1001</a><br>Sensor Cap (Black Only): <a href="https://www.turbosmart.com/product/power-port-with-sensor-cap-black/">TS-0207-1102</a><br>Supercharger (Black Only): <a href="https://www.turbosmart.com/product/power-port-blue-2/">TS-0207-1003</a><br><br><b>Features</b><br>Billet 6000 Series Aluminium Construction<br>Quick Release V-Ban Collar for ease of fitment & serviceability<br>2.5" Inlet & Flows Over 600 CFM<br>MILSPEC Hard Anodised Valve<br>1/8NPT Reference Fittings (Twin Port)<br>Collar Secured Cap for Quick Spring Changes & Servicing<br>3 User Configurable Corrosions Resistant Springs<br>Optional Valve Position Sensor<br>Pre-Drilled Collar for Lockwire provision<br>Designed, Manufactured and validated in Australia | 634.95 | 17 | 21 | 13 | 1 | kg | 8481.80.90.50 |  | Fitment Requires Fabrication // Universal Product |  |  | Universal | Products > Blow Off Valves | https://system.netsuite.com/core/media/media.nl?id=14863119&c=830533&h=zWuW-0_5QEBmXrYxwZRcoxTzFhd3UOZrVuS_jCISHasa2bCU
TS-0207-2001 | BOV PowerPort / ProPort Stainless Steel Weld Flange | 9329677017359 | This Stainless Steel Weld Flange is Suitable for the Turbosmart ProPort and PowerPort Blow Off Valves. | 37.75 | 10 | 6 | 15 | 0.15 | kg | 8481.80.90.50 |  |  |  |  | Universal | Products > Spares & Accessories | https://system.netsuite.com/core/media/media.nl?id=21099837&c=830533&h=uWwhbu-dxqCePiHjekDdHBEfYg1OrTIj11u13ogGmU3YfFSJ
TS-0207-3001 | BOV PowerPort/ProPort Alloy Weld Flange | 9329677017366 | Weld Flange to suit Turbosmart PowerPort BOV60 and ProPort BOV55 Blow Off Valves.<br><br><b>SUITABLE FOR</b><br>PowerPort BOV60 Blow Off Valve<br>GenV ProPort BOV55 Blow Off Valve<br><br><b>AVAILABLE IN</b><br><a href="https://www.turbosmart.com/product/power-port-alloy-weld-flange/">Alloy: TS-0207-3001</a><br><a href="https://www.turbosmart.com/product/powerport-stainless-steel-weld-flange/">Stainless Steel: TS-0207-2001</a> | 29.87 | 10 | 6 | 15 | 0.08 | kg | 8481.80.90.50 |  |  |  |  | Universal | Products > Spares & Accessories > Blow Off Valve | https://system.netsuite.com/core/media/media.nl?id=15006373&c=830533&h=Xuq1650oz2pt5q5IkWXiDDFvfEEEWYLlQuEA1b3sZRnKeppn
TS-0207-3002 | BOV PowerPort 4InHg Spring | 9329677017588 | Turbosmart's PowerPort Spring is a 4InHg spare designed to provide the ultimate performance, reliability, and drivability. The Turbosmart PowerPort Spring helps regulate air pressure in your vehicle's intake system, ensuring optimal airflow and boost control for maximum engine efficiency. Built with Turbosmart's superior engineering and superior quality, this spring provides reliability and long-term performance you can count on. With its strong construction, Turbosmart's PowerPort Spring will keep your car running at peak power for years. Get the most out of your ride with Turbosmart's PowerPort Spring! | 24.55 | 10 | 6 | 15 | 0.05 | kg | 8481.80.90.50 |  |  |  |  | Universal | Products > Spares & Accessories > Blow Off Valve | https://system.netsuite.com/core/media/media.nl?id=15647906&c=830533&h=u409JIBtm9N_GodpN-CN-xwhvwRfGJZoIXP6lacwSPNQOW9V
TS-0207-3004 | BOV PowerPort / ProPort V-Band | 9329677017373 | Turbosmart V-Band Clamps are designed explicitly for Turbosmart ProPort and PowerPort BOVs. They provide a secure, leak-free connection to keep your Turbosmart BOV functioning optimally. The clamps are high-quality aluminium and come with an O-ring seal to ensure a strong and reliable connection between the flange and pipe connections. With Turbosmart V-Band Clamps, you can rest assured that your Turbosmart BOV will remain securely connected no matter the situation. Get yours today and enjoy peace of mind knowing that your Turbosmart BOV is properly secured. | 52.45 | 10 | 6 | 15 | 0.05 | kg | 8481.80.90.50 |  |  |  |  | Universal | Products > Spares & Accessories > Blow Off Valve | https://system.netsuite.com/core/media/media.nl?id=15920531&c=830533&h=5IlZwjWt6EktQJn96VJGY39sX8nvCWj0vCL_zt-Z-AXOqP8f
TS-0207-3005 | BOV PowerPort Diaphragm Replacement | 9329677017847 | Replacement Diaphragm for Power Port BOV | 90.25 | 10 | 5 | 22 | 0.05 | kg | 8481.90.90.85 |  |  |  |  | Universal | Products > Spares & Accessories | https://system.netsuite.com/core/media/media.nl?id=1312448&c=830533&h=70letWkIuQE424vlhyVSKsZQbKIsyD9t9g7fmOZxgyeoQ75g
TS-0207-3006 | BOV PowerPort Sensor Cap Replacement - Black | 9329677018196 | Turbosmart's PowerPort Sensor Cap is a revolutionary step in the blow off valve industry. Not only does it bring unprecedented data logging capabilities, but it also does so with compact and contactless technology. This groundbreaking development provides Turbosmart customers the data they need to monitor their vehicle's performance more accurately than ever before. The Turbosmart PowerPort Sensor Cap can be easily installed on any locking-collar style PowerPort blow off valve, providing users with reliable and accurate engine readings without sacrificing any of the performance benefits that Turbosmart products are known for. With this new addition to the Turbosmart family, you can rest assured that whatever boost your car runs, Turbosmart has you covered. Get ready to experience the next level of performance data with Turbosmart's PowerPort Sensor Cap. | 157.45 | 8 | 9 | 13 | 0.2 | kg | 8481.90.90.85 |  |  |  |  | Universal | Products > Spares & Accessories | https://system.netsuite.com/core/media/media.nl?id=1105487&c=830533&h=YoZuL7KRxCx1xKbD7RmHLaDtfJ5leoMkZb6W2_ZDJWBo41uN
TS-0207-3008 | BOV PowerPort Collar tool | 9329677023251 | Collar Tool Suit PowerPort Blow Off Valve by Turbosmart. Required for servicing and spring changes.<br><br>Does not suit RacePort or ProPort Valves. | 29.95 | 28 | 10 | 2 | 0.3 | kg | 8481.80.90.50 |  |  |  |  | Universal | Products > Spares & Accessories | https://system.netsuite.com/core/media/media.nl?id=15007001&c=830533&h=h33YcssaiTwd1erWYU4c7XbnT0IugCq8P60uvTPQ0WYUTIum
TS-0207-3009 | BOV PowerPort/ProPort Inlet Flange O-ring | 9326977025633 | Replacement O-ring for the inlet flange on the Turbosmart BOV60 including both the ProPort and PowerPort Valves. | 9.75 | 6 | 6 | 1 | 0.05 | kg | 8481.90.90.85 | Suits Turbosmart ProPort & PowerPort Valves |  |  |  | Universal | Products > Spares & Accessories | https://system.netsuite.com/core/media/media.nl?id=24852993&c=830533&h=RJEzGQt8wlbN2GJC0P_748yJHnKIRRJnXxP6HZZDNiFEdPtb
TS-0207-3010 | BOV PowerPort Collar Silver | 9326977026296 | <p> Not everyone understands, but we have you covered. Check out the range of colored collars available for your favorite wastegates and blow off valves and give your engine bay that personal touch, stand out from the crowd and get the exact look you are after. Turbsomart is a business of enthusiasts, for enthusiasts. We get it! We want you to pop your bonnet and see exactly what you had in mind! Turbsomart colored Accent Colors are available in a range of colors to suit all GenV Pneumatic External Wastegates as well as Raceport and ProPort Blow Off Valves <br> <br> Same High Quality Components, New Colors: Australian Made, in house and QC’d to the highest possible standards, the colored accent collars are made by the same people & follow the same process, just with a new high quality anodized finish for that unique look you’re after! <br> <br> Turbosmart products are designed for the heat of motorsport and made available to performance street car owners and race teams, alike. These products are serviceable & customizable for a range of applications, requirements and tastes and our extensive range is available to help you do just that! Turbosmart spares and accessories mean you can rebuild, repair and maintain your turbosmart gear with genuine hard wearing and high quality parts components made to fit, available where and when you need them via our global locations and dealer network. <br> <br> <b>Available in</b><br> <a href="https://www.turbosmart.com/product/accent-locking-collar-silver/">Silver</a><br> <a href="https://www.turbosmart.com/product/accent-locking-collar-black-2/">Black</a><br> <a href="https://www.turbosmart.com/product/accent-locking-collar-blue-3/">Blue</a><br> <a href="https://www.turbosmart.com/product/accent-locking-collar-red-2/">Red</a><br> <a href="https://www.turbosmart.com/product/accent-locking-collar-purple-4/">Purple</a><br> <a href="https://www.turbosmart.com/product/accent-locking-collar-platinum-2/">Platinum</a><br> <a href="https://www.turbosmart.com/product/accent-locking-collar-gold-3/">Gold</a> | 53.95 | 25 | 18 | 5 | 0.1 | kg | 8481.90.90.85 | [5 empty] | Products > Spares & Accessories | https://system.netsuite.com/core/media/media.nl?id=25904220&c=830533&h=eDxNf_L5OAN8Lr5tXq8F6Nr60e16FBThBxeUEHYMKGtF8HYL
TS-0207-3011 | BOV PowerPort Collar Blue | 9326977026302 | <p> Not everyone understands, but we have you covered. Check out the range of colored collars available for your favorite wastegates and blow off valves and give your engine bay that personal touch, stand out from the crowd and get the exact look you are after. Turbsomart is a business of enthusiasts, for enthusiasts. We get it! We want you to pop your bonnet and see exactly what you had in mind! Turbsomart colored Accent Colors are available in a range of colors to suit all GenV Pneumatic External Wastegates as well as Raceport and ProPort Blow Off Valves <br> <br> Same High Quality Components, New Colors: Australian Made, in house and QC’d to the highest possible standards, the colored accent collars are made by the same people & follow the same process, just with a new high quality anodized finish for that unique look you’re after! <br> <br> Turbosmart products are designed for the heat of motorsport and made available to performance street car owners and race teams, alike. These products are serviceable & customizable for a range of applications, requirements and tastes and our extensive range is available to help you do just that! Turbosmart spares and accessories mean you can rebuild, repair and maintain your turbosmart gear with genuine hard wearing and high quality parts components made to fit, available where and when you need them via our global locations and dealer network. <br> <br> <b>Available in</b><br> <a href="https://www.turbosmart.com/product/accent-locking-collar-silver/">Silver</a><br> <a href="https://www.turbosmart.com/product/accent-locking-collar-black-2/">Black</a><br> <a href="https://www.turbosmart.com/product/accent-locking-collar-blue-3/">Blue</a><br> <a href="https://www.turbosmart.com/product/accent-locking-collar-red-2/">Red</a><br> <a href="https://www.turbosmart.com/product/accent-locking-collar-purple-4/">Purple</a><br> <a href="https://www.turbosmart.com/product/accent-locking-collar-platinum-2/">Platinum</a><br> <a href="https://www.turbosmart.com/product/accent-locking-collar-gold-3/">Gold</a> | 53.95 | 25 | 18 | 5 | 0.1 | kg | 8481.90.90.85 | [5 empty] | Products > Spares & Accessories | https://system.netsuite.com/core/media/media.nl?id=25904224&c=830533&h=ZMU-lA8jmYvJe0TTCsR0OGXGF7Zia9R9Z_S53g7fTeCEN_cP
TS-0207-3012 | BOV PowerPort Collar Black | 9326977026319 | <p> Not everyone understands, but we have you covered. Check out the range of colored collars available for your favorite wastegates and blow off valves and give your engine bay that personal touch, stand out from the crowd and get the exact look you are after. Turbsomart is a business of enthusiasts, for enthusiasts. We get it! We want you to pop your bonnet and see exactly what you had in mind! Turbsomart colored Accent Colors are available in a range of colors to suit all GenV Pneumatic External Wastegates as well as Raceport and ProPort Blow Off Valves <br> <br> Same High Quality Components, New Colors: Australian Made, in house and QC’d to the highest possible standards, the colored accent collars are made by the same people & follow the same process, just with a new high quality anodized finish for that unique look you’re after! <br> <br> Turbosmart products are designed for the heat of motorsport and made available to performance street car owners and race teams, alike. These products are serviceable & customizable for a range of applications, requirements and tastes and our extensive range is available to help you do just that! Turbosmart spares and accessories mean you can rebuild, repair and maintain your turbosmart gear with genuine hard wearing and high quality parts components made to fit, available where and when you need them via our global locations and dealer network. <br> <br> <b>Available in</b><br> <a href="https://www.turbosmart.com/product/accent-locking-collar-silver/">Silver</a><br> <a href="https://www.turbosmart.com/product/accent-locking-collar-black-2/">Black</a><br> <a href="https://www.turbosmart.com/product/accent-locking-collar-blue-3/">Blue</a><br> <a href="https://www.turbosmart.com/product/accent-locking-collar-red-2/">Red</a><br> <a href="https://www.turbosmart.com/product/accent-locking-collar-purple-4/">Purple</a><br> <a href="https://www.turbosmart.com/product/accent-locking-collar-platinum-2/">Platinum</a><br> <a href="https://www.turbosmart.com/product/accent-locking-collar-gold-3/">Gold</a> | 53.95 | 25 | 18 | 5 | 0.1 | kg | 8481.90.90.85 | [5 empty] | Products > Spares & Accessories | https://system.netsuite.com/core/media/media.nl?id=25904225&c=830533&h=qLtUgQ1H1MwNpQmZA7hoNpSPC7EIZ3P8mLAO42AvQPprda-S
TS-0207-3013 | BOV PowerPort Collar Red | 9326977026326 | <p> Not everyone understands, but we have you covered. Check out the range of colored collars available for your favorite wastegates and blow off valves and give your engine bay that personal touch, stand out from the crowd and get the exact look you are after. Turbsomart is a business of enthusiasts, for enthusiasts. We get it! We want you to pop your bonnet and see exactly what you had in mind! Turbsomart colored Accent Colors are available in a range of colors to suit all GenV Pneumatic External Wastegates as well as Raceport and ProPort Blow Off Valves <br> <br> Same High Quality Components, New Colors: Australian Made, in house and QC’d to the highest possible standards, the colored accent collars are made by the same people & follow the same process, just with a new high quality anodized finish for that unique look you’re after! <br> <br> Turbosmart products are designed for the heat of motorsport and made available to performance street car owners and race teams, alike. These products are serviceable & customizable for a range of applications, requirements and tastes and our extensive range is available to help you do just that! Turbosmart spares and accessories mean you can rebuild, repair and maintain your turbosmart gear with genuine hard wearing and high quality parts components made to fit, available where and when you need them via our global locations and dealer network. <br> <br> <b>Available in</b><br> <a href="https://www.turbosmart.com/product/accent-locking-collar-silver/">Silver</a><br> <a href="https://www.turbosmart.com/product/accent-locking-collar-black-2/">Black</a><br> <a href="https://www.turbosmart.com/product/accent-locking-collar-blue-3/">Blue</a><br> <a href="https://www.turbosmart.com/product/accent-locking-collar-red-2/">Red</a><br> <a href="https://www.turbosmart.com/product/accent-locking-collar-purple-4/">Purple</a><br> <a href="https://www.turbosmart.com/product/accent-locking-collar-platinum-2/">Platinum</a><br> <a href="https://www.turbosmart.com/product/accent-locking-collar-gold-3/">Gold</a> | 53.95 | 25 | 18 | 5 | 0.1 | kg | 8481.90.90.85 | [5 empty] | Products > Spares & Accessories | https://system.netsuite.com/core/media/media.nl?id=25905126&c=830533&h=oyG4fuYmgXz_0YHW021OXUXx2o-_gl5YS-uwXXuzI1qn-8uk
TS-0207-3014 | BOV PowerPort Collar Purple | 9326977026333 | <p> Not everyone understands, but we have you covered. Check out the range of colored collars available for your favorite wastegates and blow off valves and give your engine bay that personal touch, stand out from the crowd and get the exact look you are after. Turbsomart is a business of enthusiasts, for enthusiasts. We get it! We want you to pop your bonnet and see exactly what you had in mind! Turbsomart colored Accent Colors are available in a range of colors to suit all GenV Pneumatic External Wastegates as well as Raceport and ProPort Blow Off Valves <br> <br> Same High Quality Components, New Colors: Australian Made, in house and QC’d to the highest possible standards, the colored accent collars are made by the same people & follow the same process, just with a new high quality anodized finish for that unique look you’re after! <br> <br> Turbosmart products are designed for the heat of motorsport and made available to performance street car owners and race teams, alike. These products are serviceable & customizable for a range of applications, requirements and tastes and our extensive range is available to help you do just that! Turbosmart spares and accessories mean you can rebuild, repair and maintain your turbosmart gear with genuine hard wearing and high quality parts components made to fit, available where and when you need them via our global locations and dealer network. <br> <br> <b>Available in</b><br> <a href="https://www.turbosmart.com/product/accent-locking-collar-silver/">Silver</a><br> <a href="https://www.turbosmart.com/product/accent-locking-collar-black-2/">Black</a><br> <a href="https://www.turbosmart.com/product/accent-locking-collar-blue-3/">Blue</a><br> <a href="https://www.turbosmart.com/product/accent-locking-collar-red-2/">Red</a><br> <a href="https://www.turbosmart.com/product/accent-locking-collar-purple-4/">Purple</a><br> <a href="https://www.turbosmart.com/product/accent-locking-collar-platinum-2/">Platinum</a><br> <a href="https://www.turbosmart.com/product/accent-locking-collar-gold-3/">Gold</a> | 53.95 | 25 | 18 | 5 | 0.1 | kg | 8481.90.90.85 | [5 empty] | Products > Spares & Accessories | https://system.netsuite.com/core/media/media.nl?id=25905227&c=830533&h=Eouvv5xABQG6fad_cINQsjOrUBVCyCofEAG18BJYssC9WlY7
TS-0207-3015 | BOV PowerPort Collar Platinum | 9326977026340 | <p> Not everyone understands, but we have you covered. Check out the range of colored collars available for your favorite wastegates and blow off valves and give your engine bay that personal touch, stand out from the crowd and get the exact look you are after. Turbsomart is a business of enthusiasts, for enthusiasts. We get it! We want you to pop your bonnet and see exactly what you had in mind! Turbsomart colored Accent Colors are available in a range of colors to suit all GenV Pneumatic External Wastegates as well as Raceport and ProPort Blow Off Valves <br> <br> Same High Quality Components, New Colors: Australian Made, in house and QC’d to the highest possible standards, the colored accent collars are made by the same people & follow the same process, just with a new high quality anodized finish for that unique look you’re after! <br> <br> Turbosmart products are designed for the heat of motorsport and made available to performance street car owners and race teams, alike. These products are serviceable & customizable for a range of applications, requirements and tastes and our extensive range is available to help you do just that! Turbosmart spares and accessories mean you can rebuild, repair and maintain your turbosmart gear with genuine hard wearing and high quality parts components made to fit, available where and when you need them via our global locations and dealer network. <br> <br> <b>Available in</b><br> <a href="https://www.turbosmart.com/product/accent-locking-collar-silver/">Silver</a><br> <a href="https://www.turbosmart.com/product/accent-locking-collar-black-2/">Black</a><br> <a href="https://www.turbosmart.com/product/accent-locking-collar-blue-3/">Blue</a><br> <a href="https://www.turbosmart.com/product/accent-locking-collar-red-2/">Red</a><br> <a href="https://www.turbosmart.com/product/accent-locking-collar-purple-4/">Purple</a><br> <a href="https://www.turbosmart.com/product/accent-locking-collar-platinum-2/">Platinum</a><br> <a href="https://www.turbosmart.com/product/accent-locking-collar-gold-3/">Gold</a> | 53.95 | 25 | 18 | 5 | 0.1 | kg | 8481.90.90.85 | [5 empty] | Products > Spares & Accessories | https://system.netsuite.com/core/media/media.nl?id=25905229&c=830533&h=h7zc8XHWjY7_J3v8syZ4QqSFZtCpXesTVofvdmWiHCacRSDN
TS-0207-3016 | BOV PowerPort Collar Gold | 9329677027556 | <p> Not everyone understands, but we have you covered. Check out the range of colored collars available for your favorite wastegates and blow off valves and give your engine bay that personal touch, stand out from the crowd and get the exact look you are after. Turbsomart is a business of enthusiasts, for enthusiasts. We get it! We want you to pop your bonnet and see exactly what you had in mind! Turbsomart colored Accent Colors are available in a range of colors to suit all GenV Pneumatic External Wastegates as well as Raceport and ProPort Blow Off Valves <br> <br> Same High Quality Components, New Colors: Australian Made, in house and QC’d to the highest possible standards, the colored accent collars are made by the same people & follow the same process, just with a new high quality anodized finish for that unique look you’re after! <br> <br> Turbosmart products are designed for the heat of motorsport and made available to performance street car owners and race teams, alike. These products are serviceable & customizable for a range of applications, requirements and tastes and our extensive range is available to help you do just that! Turbosmart spares and accessories mean you can rebuild, repair and maintain your turbosmart gear with genuine hard wearing and high quality parts components made to fit, available where and when you need them via our global locations and dealer network. <br> <br> <b>Available in</b><br> <a href="https://www.turbosmart.com/product/accent-locking-collar-silver/">Silver</a><br> <a href="https://www.turbosmart.com/product/accent-locking-collar-black-2/">Black</a><br> <a href="https://www.turbosmart.com/product/accent-locking-collar-blue-3/">Blue</a><br> <a href="https://www.turbosmart.com/product/accent-locking-collar-red-2/">Red</a><br> <a href="https://www.turbosmart.com/product/accent-locking-collar-purple-4/">Purple</a><br> <a href="https://www.turbosmart.com/product/accent-locking-collar-platinum-2/">Platinum</a><br> <a href="https://www.turbosmart.com/product/accent-locking-collar-gold-3/">Gold</a> | 53.95 | 25 | 18 | 5 | 0.1 | kg | 8481.90.90.85 | [5 empty] | Products > Spares & Accessories | https://system.netsuite.com/core/media/media.nl?id=26690803&c=830533&h=ifPaq2er8gelNX-45kY0s4LKHc35lk5VYO8NVJcycW362-I6
TS-0207-3017 | BOV PowerPort/ProPort Titanium Weld Flange | 9326977028313 | Turbosmart Titanium V-band weld flanges are made from the highest-grade materials to ensure the best possible performance and fitment. Titanium is known for its high strength, corrosion resistance, low weight and thermal stability at elevated temperatures and is available to provide lightweight, motorsport quality and show car fitment for your favourite Turbosmart hardware. Manufactured from Grade 2 Titanium, Turbosmart titanium flanges are easy to work with and provide strong weldability properties and are an exact fit to Turbosmart products being genuine accessories.<br> <br> <b>Available in</b><br> Inlet V-Band flanges suit Raceport, Big Bubba, ProPort and PowerPort blow off and bypass valves.<br> Inlet & outlet V-Band flanges suit 40, 45, 50 and 60mm external wastegates, inc.<br> <br> <b>Features</b><br> Grade 2 Titanium Construction<br> High Strength to Mass Ratio<br> Precision Machined<br> Genuine Turbosmart Accessory<br> <br> <b>Note</b><br> Turbosmart Titanium Flanges do not include a profiled pipe like our stainless and aluminium flanges do. | 60.95 | 16 | 10 | 2 | 0.1 | kg | 8481.90.90.85 | [5 empty] | Products > Spares & Accessories | https://system.netsuite.com/core/media/media.nl?id=26632480&c=830533&h=Tc5C67nSxMi5WDK7y6hc4_0tqUiwMAfs4iyee0LAIRYQYftR | https://system.netsuite.com/core/media/media.nl?id=26632479&c=830533&h=94RmlENd1-uhZiFnMKh3ZYqZoph2QSH6TQK5LVQH6YdLZBDV
TS-0208-1111 | BOV ProPort BOV Blue | 9326977024278 | ProPort by Turbosmart is an All New 54mm (2.13in) Blow Off Valve with a tiny footprint and massive flow. The ProPort flows 420 cfm which is enough for 3500 HP and is in a league of its own standing 30mm (1.2in) lower than PowerPort while flowing over 25% more than the Market leading 50mm Raceport. Features include our unique locking collar design, new unique vent profile, sensor cap option and spring options for all turbocharged and supercharged applications<br><br>The ProPort was a result of over 25 years of Blow Off Valve manufacturing experience and 12 months of internal development. The design is CFD driven & real-world validated for maximum possible flow based on the demands of the Tuning & Motorsport Market. The Milspec Diaphragm operated valve is highly responsive while using our Boost-Balance system which means the more boost you feed it, the better it seals!<br><br>Available with an onboard position sensor as an option, we utilize a non-contact hall effect sensor for position of the valve which means no through-holes in the cap ensuring no chance of leaks. The data this can provide for professional & amature teams alike is invaluable when every pass & every minute on track counts!<br><br>The Quick Release V-Band system is of the quality you have come to expect from Turbosmart as our GenV cap profile is easily distinguishable and includes 2 x 1/8NPT reference ports on a cap that can be rotated for simplifying reference hose runs in complex engine bays.<br><br><b>Available in:</b><br>Blue <a href="https://www.turbosmart.com/product/genv-proport-bov-blue/" target="_self">TS-0208-1111</a><br>Black <a href="https://www.turbosmart.com/product/genv-proport-bov-black/" target="_self">TS-0208-1112</a><br>Red <a href="https://www.turbosmart.com/product/genv-proport-bov-red/" target="_self">TS-0208-1113</a><br>Purple <a href="https://www.turbosmart.com/product/genv-proport-bov-purple/" target="_self">TS-0208-1114</a><br>Sleeper <a href="https://www.turbosmart.com/product/genv-proport-bov-sleeper/" target="_self">TS-0208-1115</a><br>Black With Sensor Cap <a href="https://www.turbosmart.com/product/genv-proport-bov-with-sensor-cap-black/">TS-0208-1212</a><br>Black Suit Supercharger <a href="https://www.turbosmart.com/product/genv-proport-bov-suit-supercharger-black/">TS-0208-1132</a><br><br><b>Features:</b><br>2 x 1/8" NPT Reference Ports<br>Mil SPec Proprietary Diaphragm<br>Anodised 6000 series billet Aluminium Body & Valve<br>Quick Change V-Band Fitment<br>Unique Locking Collar Design<br>Optional Valve Position Sensor | 369.95 | 17 | 14 | 14 | 0.76 | kg | 8481.80.90.50 |  | Fitment Requires Fabrication // Universal Product |  |  | Universal | Products > Blow Off Valves | https://system.netsuite.com/core/media/media.nl?id=23558224&c=830533&h=TKviBIWDcG8c_MbjmQvm1ulvzn6WwNHhAvkF9TW3FfiXvJ2W | https://system.netsuite.com/core/media/media.nl?id=23558220&c=830533&h=ujoet-lrRMvsLyBL4LJXIndv_p71p1UyErbMen4w7HpT4C5e | https://system.netsuite.com/core/media/media.nl?id=23558219&c=830533&h=50PBnj5C1mYhtEFONIQtGDtUtwAMh1YIKaLTAo7V7S1V01jU | https://system.netsuite.com/core/media/media.nl?id=23558221&c=830533&h=wGlaQyn5yTagF21ixGX20mS69FC5ljUuVFK6qdpev5kh-pKl | https://system.netsuite.com/core/media/media.nl?id=23558223&c=830533&h=IWH4ylF7smw488xqCmZq80Gva5s_Uhzv2nP9u3DK-Yv2eeMa | https://system.netsuite.com/core/media/media.nl?id=23558222&c=830533&h=DirxbclqngLf7T3UweCriabNxAxOF7jQrE-skzZHXQnZF5i0
TS-0208-1112 | BOV ProPort BOV Black | 9326977024087 | ProPort by Turbosmart is an All New 54mm (2.13in) Blow Off Valve with a tiny footprint and massive flow. The ProPort flows 420 cfm, which is enough for 3500 HP and is in a league of its own standing 30mm (1.2in) lower than PowerPort while flowing over 25% more than the Market leading 50mm RacePort. Features include our unique locking collar design, new unique vent profile, sensor cap option and spring options for all turbocharged and supercharged applications<br><br>The ProPort resulted from over 25 years of Blow Off Valve manufacturing experience and 12 months of internal development. The design is CFD driven & real-world validated for the maximum possible flow based on the demands of the Tuning & Motorsport Market. The Milspec Diaphragm operated valve is highly responsive while using our Boost-Balance system, which means the more boost you feed it, the better it seals!<br><br>Available with an onboard position sensor as an option, we utilize a non-contact hall effect sensor for the position of the valve, which means no through-holes in the cap, ensuring no chance of leaks. The data this can provide for professional & amateur teams alike is invaluable when every pass & every minute on track counts!<br><br>The Quick Release V-Band system is of the quality you expect from Turbosmart. Our GenV cap profile is easily distinguishable and includes 2 x 1/8NPT reference ports on a cap that can be rotated for simplifying reference hose runs in complex engine bays.<br><br><b>Available in:</b><br>Blue <a href="https://www.turbosmart.com/product/genv-proport-bov-blue/" target="_self">TS-0208-1111</a><br>Black <a href="https://www.turbosmart.com/product/genv-proport-bov-black/" target="_self">TS-0208-1112</a><br>Red <a href="https://www.turbosmart.com/product/genv-proport-bov-red/" target="_self">TS-0208-1113</a><br>Purple <a href="https://www.turbosmart.com/product/genv-proport-bov-purple/" target="_self">TS-0208-1114</a><br>Sleeper <a href="https://www.turbosmart.com/product/genv-proport-bov-sleeper/" target="_self">TS-0208-1115</a><br>Black With Sensor Cap <a href="https://www.turbosmart.com/product/genv-proport-bov-with-sensor-cap-black/">TS-0208-1212</a><br>Black Suit Supercharger <a href="https://www.turbosmart.com/product/genv-proport-bov-suit-supercharger-black/">TS-0208-1132</a><br><br><b>Features:</b><br>2 x 1/8" NPT Reference Ports<br>Mil Spec Proprietary Diaphragm<br>Anodised 6000 series billet Aluminium Body & Valve<br>Quick Change V-Band Fitment<br>Unique Locking Collar Design<br>Optional Valve Position Sensor | 369.95 | 17 | 14 | 14 | 0.76 | kg | 8481.80.90.50 |  | Fitment Requires Fabrication // Universal Product |  |  | Universal | Products > Blow Off Valves | https://system.netsuite.com/core/media/media.nl?id=23558329&c=830533&h=iC-eUW22Ic2KPg5BvTNoBXzISpzb-zQtsVOp2Dr6a4sPBbiK | https://system.netsuite.com/core/media/media.nl?id=23558327&c=830533&h=hMGa6AYWDvwtjMa3D6kGbziDILGpq9fcycHMROu7edlJ6ACo | https://system.netsuite.com/core/media/media.nl?id=23558328&c=830533&h=2XhhGO72Obdwg7jUuPe9FV99to9TtU7BAUhkzsnSxL3NOgNM | https://system.netsuite.com/core/media/media.nl?id=23558326&c=830533&h=NNdZbze0qrKxT_rmapNPbTI_IuSIe7l-Zam0KMrnHys-t7LX | https://system.netsuite.com/core/media/media.nl?id=23558330&c=830533&h=AGBFoW3PKMeYYzONcwxhbG9ThrKiezAnjkTCYJc4fX0ypYb_ | https://system.netsuite.com/core/media/media.nl?id=23558325&c=830533&h=if0EaMoo7SrRdY7zoPYCct7li7B-z7cOx_igISRPUWymzsi9
TS-0208-1113 | BOV ProPort BOV Purple | 9326977024285 | ProPort by Turbosmart is an All New 54mm (2.13in) Blow Off Valve with a tiny footprint and massive flow. The ProPort flows 420 cfm which is enough for 3500 HP and is in a league of its own standing 30mm (1.2in) lower than PowerPort while flowing over 25% more than the Market leading 50mm RacePort. Features include our unique locking collar design, new unique vent profile, sensor cap option and spring options for all turbocharged and supercharged applications<br><br>The ProPort resulted from over 25 years of Blow Off Valve manufacturing experience and 12 months of internal development. The design is CFD driven & real-world validated for the maximum possible flow based on the demands of the Tuning & Motorsport Market. The Milspec Diaphragm operated valve is highly responsive while using our Boost-Balance system, which means the more boost you feed it, the better it seals!<br><br>Available with an onboard position sensor as an option, we utilize a non-contact hall effect sensor for the position of the valve, which means no through-holes in the cap, ensuring no chance of leaks. The data this can provide for professional & amateur teams alike is invaluable when every pass & every minute on track counts!<br><br>The Quick Release V-Band system is of the quality you have come to expect from Turbosmart as our GenV cap profile is easily distinguishable and includes 2 x 1/8NPT reference ports on a cap that can be rotated for simplifying reference hose runs in complex engine bays.<br><br><b>Available in:</b><br>Blue <a href="https://www.turbosmart.com/product/genv-proport-bov-blue/" target="_self">TS-0208-1111</a><br>Black <a href="https://www.turbosmart.com/product/genv-proport-bov-black/" target="_self">TS-0208-1112</a><br>Red <a href="https://www.turbosmart.com/product/genv-proport-bov-red/" target="_self">TS-0208-1113</a><br>Purple <a href="https://www.turbosmart.com/product/genv-proport-bov-purple/" target="_self">TS-0208-1114</a><br>Sleeper <a href="https://www.turbosmart.com/product/genv-proport-bov-sleeper/" target="_self">TS-0208-1115</a><br>Black With Sensor Cap <a href="https://www.turbosmart.com/product/genv-proport-bov-with-sensor-cap-black/">TS-0208-1212</a><br>Black Suit Supercharger <a href="https://www.turbosmart.com/product/genv-proport-bov-suit-supercharger-black/">TS-0208-1132</a><br><br><b>Features:</b><br>2 x 1/8" NPT Reference Ports<br>Mil SPec Proprietary Diaphragm<br>Anodised 6000 series billet Aluminium Body & Valve<br>Quick Change V-Band Fitment<br>Unique Locking Collar Design<br>Optional Valve Position Sensor | 369.95 | 17 | 14 | 14 | 0.76 | kg | 8481.80.90.50 |  | Fitment Requires Fabrication // Universal Product |  |  | Universal | Products > Blow Off Valves | https://system.netsuite.com/core/media/media.nl?id=23558436&c=830533&h=VFGoeg5jChe0Jm79lzDZFkb5RCQd6ct_fn2ECwyOrekw642V | https://system.netsuite.com/core/media/media.nl?id=23558435&c=830533&h=EkdBn7gFWDFZNI5kmCo8x9NN8vkWUbMCK2uf3A4h2Gckgt1O | https://system.netsuite.com/core/media/media.nl?id=23558433&c=830533&h=r7HcoHaRHuuSIShW0I9rwUQwf5g985w41equ8zSGQ4ahdjKw | https://system.netsuite.com/core/media/media.nl?id=23558437&c=830533&h=XXf-A16O7HdwA7F4MrbxKCebu1bqNH1oKNDyt7fOrqc3Xph- | https://system.netsuite.com/core/media/media.nl?id=23558434&c=830533&h=CDj74Y4bVkX7zICtAV8J_LGDcCAv_5Df4VMhQdZjZcXShRg6 | https://system.netsuite.com/core/media/media.nl?id=23558438&c=830533&h=4RO3VD-226Yi3xDpgFvp3Wq7vSdxgwOsCZ0YnFNLAhHtxNia
TS-0208-1114 | BOV ProPort BOV Red | 9326977024292 | ProPort by Turbosmart is an All New 54mm (2.13in) Blow Off Valve with a tiny footprint and massive flow. The ProPort flows 420 cfm which is enough for 3500 HP and is in a league of its own standing 30mm (1.2in) lower than PowerPort while flowing over 25% more than the Market leading 50mm Raceport. Features include our unique locking collar design, new unique vent profile, sensor cap option and spring options for all turbocharged and supercharged applications<br><br>The ProPort was a result of over 25 years of Blow Off Valve manufacturing experience and 12 months of internal development. The design is CFD driven & real-world validated for maximum possible flow based on the demands of the Tuning & Motorsport Market. The Milspec Diaphragm operated valve is highly responsive while using our Boost-Balance system which means the more boost you feed it, the better it seals!<br><br>Available with an onboard position sensor as an option, we utilize a non-contact hall effect sensor for position of the valve which means no through-holes in the cap ensuring no chance of leaks. The data this can provide for professional & amature teams alike is invaluable when every pass & every minute on track counts!<br><br>The Quick Release V-Band system is of the quality you have come to expect from Turbosmart as our GenV cap profile is easily distinguishable and includes 2 x 1/8NPT reference ports on a cap that can be rotated for simplifying reference hose runs in complex engine bays.<br><br><b>Available in:</b><br>Blue <a href="https://www.turbosmart.com/product/genv-proport-bov-blue/" target="_self">TS-0208-1111</a><br>Black <a href="https://www.turbosmart.com/product/genv-proport-bov-black/" target="_self">TS-0208-1112</a><br>Red <a href="https://www.turbosmart.com/product/genv-proport-bov-red/" target="_self">TS-0208-1113</a><br>Purple <a href="https://www.turbosmart.com/product/genv-proport-bov-purple/" target="_self">TS-0208-1114</a><br>Sleeper <a href="https://www.turbosmart.com/product/genv-proport-bov-sleeper/" target="_self">TS-0208-1115</a><br>Black With Sensor Cap <a href="https://www.turbosmart.com/product/genv-proport-bov-with-sensor-cap-black/">TS-0208-1212</a><br>Black Suit Supercharger <a href="https://www.turbosmart.com/product/genv-proport-bov-suit-supercharger-black/">TS-0208-1132</a><br><br><b>Features:</b><br>2 x 1/8" NPT Reference Ports<br>Mil SPec Proprietary Diaphragm<br>Anodised 6000 series billet Aluminium Body & Valve<br>Quick Change V-Band Fitment<br>Unique Locking Collar Design<br>Optional Valve Position Sensor | 369.95 | 17 | 14 | 14 | 0.76 | kg | 8481.80.90.50 |  | Fitment Requires Fabrication // Universal Product |  |  | Universal | Products > Blow Off Valves | https://system.netsuite.com/core/media/media.nl?id=23558544&c=830533&h=dEU-lFn3Uj4yWH5rU5dgLeiETKwg-pi1xX3cX_RPZTY89voS | https://system.netsuite.com/core/media/media.nl?id=23558543&c=830533&h=oBS0k0-My9teGiuxFfvvLj35C2JK7BLNZ99dRWoH6ItgHw7I | https://system.netsuite.com/core/media/media.nl?id=23558541&c=830533&h=8DTie3sAQZwASQutOWcXWhUU0izqs2SaosLiL_fduAPdz4TT | https://system.netsuite.com/core/media/media.nl?id=23558545&c=830533&h=YZ8t-E09aAcAePUMsRs0sS-YU9xi5Q5SEIM7KchfvCZrsmqg | https://system.netsuite.com/core/media/media.nl?id=23558542&c=830533&h=NXBXK9U-Obvr1Vfn11XalDSLYSDuQWkqxbZMuWsh7uYx8C54 | https://system.netsuite.com/core/media/media.nl?id=23558546&c=830533&h=F-T2HzNacnZTp7nddiaCEz92GPnoSZFDcXHVy3QWQV6LUj4M
TS-0208-1115 | BOV ProPort BOV Sleeper | 9326977024308 | ProPort by Turbosmart is an All New 54mm (2.13in) Blow Off Valve with a tiny footprint and massive flow. Features include our unique locking collar design, new unique vent profile, sensor cap option and spring options for all turbocharged and supercharged applications. The ProPort flows 420 cfm, which is enough for 3500 HP and is in a league of its own standing 30mm (1.2in) lower than PowerPort while flowing over 25% more than the Market leading 50mm RacePort.<br><br>The ProPort resulted from over 25 years of Blow Off Valve manufacturing experience and 12 months of internal development. The design is CFD driven & real-world validated for the maximum possible flow based on the demands of the Tuning & Motorsport Market. The Milspec Diaphragm operated valve is highly responsive while using our Boost-Balance system, which means the more boost you feed it, the better it seals!<br><br>Available with an onboard position sensor as an option, we utilize a non-contact hall effect sensor for the position of the valve, which means no through-holes in the cap, ensuring no chance of leaks. The data this can provide for professional & amateur teams alike is invaluable when every pass & every minute on track counts!<br><br>The Quick Release V-Band system is of the quality you expect from Turbosmart. Our GenV cap profile is easily distinguishable and includes 2 x 1/8NPT reference ports on a cap that can be rotated for simplifying reference hose runs in complex engine bays.<br><br><b>Available in:</b><br>Blue <a href="https://www.turbosmart.com/product/genv-proport-bov-blue/" target="_self">TS-0208-1111</a><br>Black <a href="https://www.turbosmart.com/product/genv-proport-bov-black/" target="_self">TS-0208-1112</a><br>Red <a href="https://www.turbosmart.com/product/genv-proport-bov-red/" target="_self">TS-0208-1113</a><br>Purple <a href="https://www.turbosmart.com/product/genv-proport-bov-purple/" target="_self">TS-0208-1114</a><br>Sleeper <a href="https://www.turbosmart.com/product/genv-proport-bov-sleeper/" target="_self">TS-0208-1115</a><br>Black With Sensor Cap <a href="https://www.turbosmart.com/product/genv-proport-bov-with-sensor-cap-black/">TS-0208-1212</a><br>Black Suit Supercharger <a href="https://www.turbosmart.com/product/genv-proport-bov-suit-supercharger-black/">TS-0208-1132</a><br><br><b>Features:</b><br>2 x 1/8" NPT Reference Ports<br>Mil-Spec Proprietary Diaphragm<br>Anodised 6000 series billet Aluminium Body & Valve<br>Quick Change V-Band Fitment<br>Unique Locking Collar Design<br>Optional Valve Position Sensor | 379.95 | 17 | 14 | 14 | 0.76 | kg | 8481.80.90.50 |  | Fitment Requires Fabrication // Universal Product |  |  | Universal | Products > Blow Off Valves | https://system.netsuite.com/core/media/media.nl?id=23558550&c=830533&h=q-AoZZvuLJZqpqbBOkO1BovMXrThKFy13hyZYHrXUEEvI0kA | https://system.netsuite.com/core/media/media.nl?id=23558549&c=830533&h=YnNug4534HbeX7JaEE_tvqLEQLu1lEpxR0XdgPXs9cWxBsVo | https://system.netsuite.com/core/media/media.nl?id=23558547&c=830533&h=MMoLlpazEJHT2ZuTbN0agv0UT-rE7WlgdXY5BljjcdYQ4PDO | https://system.netsuite.com/core/media/media.nl?id=23558551&c=830533&h=1ZoEDRerRUU25xNkBQ4Isuja6bcjDMlkVlgPVhCyGc_xgAgS | https://system.netsuite.com/core/media/media.nl?id=23558548&c=830533&h=n85wC_a_EkZ7Bq6qOkMctY1i_jF25EDlSoYDc7KwlzJdcqGe | https://system.netsuite.com/core/media/media.nl?id=23558552&c=830533&h=VSjVqCUAtYR4LYsYWllmmGoptaZ-rLMjA4BIhGhdyfea1een
TS-0208-1132 | BOV ProPort Supercharger Black | 9326977024872 | ProPort by Turbosmart is an All New 54mm (2.13in) Blow Off Valve with a tiny footprint and massive flow. The ProPort flows 420 cfm which is enough for 3500 HP and is in a league of its own standing 30mm (1.2in) lower than PowerPort while flowing over 25% more than the Market leading 50mm Raceport. Features include our unique locking collar design, new unique vent profile, sensor cap option and spring options for all turbocharged and supercharged applications.<br><br>The Supercharger-Specific PorPort features a softer ((4 In Hg) spring so it can stay open at idle when the supercharger is still producsing boost.<br><br>The ProPort was a result of over 25 years of Blow Off Valve manufacturing experience and 12 months of internal development. The design is CFD driven & real-world validated for maximum possible flow based on the demands of the Tuning & Motorsport Market. The Milspec Diaphragm operated valve is highly responsive while using our Boost-Balance system which means the more boost you feed it, the better it seals!<br><br>Available with an onboard position sensor as an option, we utilize a non-contact hall effect sensor for position of the valve which means no through-holes in the cap ensuring no chance of leaks. The data this can provide for professional & amature teams alike is invaluable when every pass & every minute on track counts!<br><br>The Quick Release V-Band system is of the quality you have come to expect from Turbosmart as our GenV cap profile is easily distinguishable and includes 2 x 1/8NPT reference ports on a cap that can be rotated for simplifying reference hose runs in complex engine bays.<br><br><b>Features:</b><br>2 x 1/8" NPT Reference Ports<br>Mil SPec Proprietary Diaphragm<br>Anodised 6000 series billet Aluminium Body & Valve<br>Quick Change V-Band Fitment<br>Unique Locking Collar Design<br>Optional Valve Position Sensor<br>4 In HG Spring Suit Supercharger Applications | 369.95 | 17 | 14 | 14 | 0.75 | kg | 8481.80.90.50 |  | Fitment Requires Fabrication // Universal Product |  |  | Universal | Products > Blow Off Valves | https://system.netsuite.com/core/media/media.nl?id=19754383&c=830533&h=toO2hrCyZ7kDYA11NZSXq1UXufD7q9dWy6LlVWgszXSkRthU
TS-0208-1212 | BOV ProPort BOV with Sensor Cap Black | 9326977024322 | ProPort by Turbosmart is an All New 54mm (2.13in) Blow Off Valve with a tiny footprint and massive flow. The ProPort flows 420 cfm which is enough for 3500 HP and is in a league of its own standing 30mm (1.2in) lower than PowerPort while flowing over 25% more than the Market leading 50mm Raceport. Features include our unique locking collar design, new unique vent profile, sensor cap option and spring options for all turbocharged and supercharged applications<br><br><b>This ProPort is factory fitted with a Hall Effect Position Sensor so that you can measure & log the valve position. Turbosmart's unique Position Sensor technology means a blind hole in the cap which can never leak!</b><br><br>The ProPort was a result of over 25 years of Blow Off Valve manufacturing experience and 12 months of internal development. The design is CFD driven & real-world validated for maximum possible flow based on the demands of the Tuning & Motorsport Market. The Milspec Diaphragm operated valve is highly responsive while using our Boost-Balance system which means the more boost you feed it, the better it seals!<br><br>Available with an onboard position sensor as an option, we utilize a non-contact hall effect sensor for position of the valve which means no through-holes in the cap ensuring no chance of leaks. The data this can provide for professional & amature teams alike is invaluable when every pass & every minute on track counts!<br><br>The Quick Release V-Band system is of the quality you have come to expect from Turbosmart as our GenV cap profile is easily distinguishable and includes 2 x 1/8NPT reference ports on a cap that can be rotated for simplifying reference hose runs in complex engine bays.<br><br><b>Available in:</b><br>Blue <a href="https://www.turbosmart.com/product/genv-proport-bov-blue/" target="_self">TS-0208-1111</a><br>Black <a href="https://www.turbosmart.com/product/genv-proport-bov-black/" target="_self">TS-0208-1112</a><br>Red <a href="https://www.turbosmart.com/product/genv-proport-bov-red/" target="_self">TS-0208-1113</a><br>Purple <a href="https://www.turbosmart.com/product/genv-proport-bov-purple/" target="_self">TS-0208-1114</a><br>Sleeper <a href="https://www.turbosmart.com/product/genv-proport-bov-sleeper/" target="_self">TS-0208-1115</a><br>Black With Sensor Cap <a href="https://www.turbosmart.com/product/genv-proport-bov-with-sensor-cap-black/">TS-0208-1212</a><br>Black Suit Supercharger <a href="https://www.turbosmart.com/product/genv-proport-bov-suit-supercharger-black/">TS-0208-1132</a><br><br><b>Features:</b><br>2 x 1/8" NPT Reference Ports<br>Mil SPec Proprietary Diaphragm<br>Anodised 6000 series billet Aluminium Body & Valve<br>Quick Change V-Band Fitment<br>Unique Locking Collar Design<br>Optional Valve Position Sensor | 499.95 | 17 | 14 | 14 | 0.8 | kg | 8481.80.90.50 |  |  |  |  | Universal | Products > Blow Off Valves | https://system.netsuite.com/core/media/media.nl?id=25373503&c=830533&h=PA9X4WYTKG-TxvMmmHRITuBMm8CLDOUvPjwoD_Ha1NjozDJV | https://system.netsuite.com/core/media/media.nl?id=25373502&c=830533&h=pa0RGu-SDYc5Y5IQVCOLNuEq01wUSH_Cpq8s2Pv83ypUO7WX | https://system.netsuite.com/core/media/media.nl?id=25373505&c=830533&h=O6UeBVrHjGaap6bnmSk9AOh16pjlhG6f8wscM8myAW_kIf1l | https://system.netsuite.com/core/media/media.nl?id=25373501&c=830533&h=Fxr6jv0E20Jy_Zr4vzLoHre-4oE5VB3_slGpd1FGKjdgwLqf | https://system.netsuite.com/core/media/media.nl?id=25373504&c=830533&h=Gqkr0F87TL2HY1dw_ijR8CAoOfpl0kj1k8Arxo6Sxvf-MEo1 | https://system.netsuite.com/core/media/media.nl?id=25373506&c=830533&h=BXEsMiIQny8aTqV4lRekrjaNL0ZZNfVIhMHrHfi1WzTs2OmZ
TS-0208-9002 | BOV ProPort Sensor Cap Upgrade Black | 9326977024377 | Turbosmart genuine spares and accessories are produced in order to ensure the longest possible service life for your favourite Turbosmart gear. These spares and accessories are not an afterthought, they are the components Turbosmart use in the hand assembly of your product, simply made available as a product you can use yourself to update, service or rebuild your Turbosmart product.<br><br> The GenV ProPort Sensor Cap allows you to monitor valve position for diagnostic or tuning purposes, a true unique solution and first of it's kind on the market. Turbosmart uses a hall effect, non contact sensor meeaning the fitting in the cap for the sensor is a blind hole and cannot leak boost under any circumstances. The sensor output is a simply 0-5v feed almost any afternarket ECU or datalogged can recieve, configure and use.<br><br> Turbosmart valve positions sensors will provide the valuable data needed in order to use your valve for advanced strategies such as traction control or torque management. | 236.95 | 8 | 9 | 13 | 0.05 | kg | 8481.90.90.85 |  |  |  |  | Universal | Products > Spares & Accessories | https://system.netsuite.com/core/media/media.nl?id=20179114&c=830533&h=yFd29bJTetcFaFSBJFwbM72g1xiDOMTMJ73sLz7IqD_O-GV3
TS-0208-9005 | BOV ProPort Diaphragm Assembly | 9326977024407 |  | 119.95 | 8 | 9 | 13 | 0.05 | kg | 8481.90.90.85 |  |  |  |  | Universal | Products > Spares & Accessories | https://system.netsuite.com/core/media/media.nl?id=20179111&c=830533&h=4Sgi1D6Jv2YqspSn5F2ENAI9CqSNpHgQYk0sHS33LlNDPX7r
TS-0208-9006 | BOV ProPort Spring (4 inHg) Pink | 9326977024414 | Turbosmart genuine spares and accessories are produced in order to ensure the longest possible service life for your favourite Turbosmart gear. These spares and accessories are not an afterthought, they are the components Turbosmart use in the hand assembly of your product, simply made available as a product you can use yourself to update, service or rebuild your Turbosmart product.<br><br> Replacement spring to suit Turbosmart ProPort Valve made from high quality materials and hand tested to ensure specification, prior to packaging or assembly. Designed and developed inhouse, Turbosmart springs and manufactured to the highest standards to ensure peak performance, operation and reliability even under the most extreme conditions.<br><br> <b>Note</b>: Springs are not always interchangeable between products and ranges. If in doubt, you should check our website for part number recommendations or contact Turbosmart for further advice. | 19.9 | 10 | 7 | 3 | 0.01 | kg | 8481.90.90.85 |  |  |  |  | Universal | Products > Spares & Accessories | https://system.netsuite.com/core/media/media.nl?id=24852995&c=830533&h=TsQocMFecFvqqQVwkBh1rnkDO6fiGgr6HsvMTvHS3M39ppsb
TS-0208-9007 | BOV ProPort Spring (7 inHg) Orange | 9326977024421 | Turbosmart genuine spares and accessories are produced in order to ensure the longest possible service life for your favourite Turbosmart gear. These spares and accessories are not an afterthought, they are the components Turbosmart use in the hand assembly of your product, simply made available as a product you can use yourself to update, service or rebuild your Turbosmart product.<br><br> Replacement spring to suit Turbosmart ProPort Valve made from high quality materials and hand tested to ensure specification, prior to packaging or assembly. Designed and developed inhouse, Turbosmart springs and manufactured to the highest standards to ensure peak performance, operation and reliability even under the most extreme conditions.<br><br> <b>Note</b>: Springs are not always interchangeable between products and ranges. If in doubt, you should check our website for part number recommendations or contact Turbosmart for further advice. | 19.9 | 10 | 7 | 3 | 0.01 | kg | 8481.90.90.85 |  |  |  |  | Universal | Products > Spares & Accessories | https://system.netsuite.com/core/media/media.nl?id=24852996&c=830533&h=HlGKtA2tf056aLVJFqYcl_evdzBEPB1ZG4HcgzipGbTHDwph
TS-0208-9008 | BOV ProPort Spring (9 inHg) Purple | 9326977024438 | Turbosmart genuine spares and accessories are produced in order to ensure the longest possible service life for your favourite Turbosmart gear. These spares and accessories are not an afterthought, they are the components Turbosmart use in the hand assembly of your product, simply made available as a product you can use yourself to update, service or rebuild your Turbosmart product.<br><br> Replacement spring to suit Turbosmart ProPort Valve made from high quality materials and hand tested to ensure specification, prior to packaging or assembly. Designed and developed inhouse, Turbosmart springs and manufactured to the highest standards to ensure peak performance, operation and reliability even under the most extreme conditions.<br><br> <b>Note</b>: Springs are not always interchangeable between products and ranges. If in doubt, you should check our website for part number recommendations or contact Turbosmart for further advice. | 19.9 | 10 | 7 | 3 | 0.01 | kg | 8481.90.90.85 |  |  |  |  | Universal | Products > Spares & Accessories | https://system.netsuite.com/core/media/media.nl?id=24853098&c=830533&h=wRotkRyVDsXG3Tg6QSYVKxRn4JKf80CaQ0wOYH_PIOvcjsa9
TS-0208-9009 | BOV ProPort Spring (15 inHg) Green | 9326977024445 | Turbosmart genuine spares and accessories are produced in order to ensure the longest possible service life for your favourite Turbosmart gear. These spares and accessories are not an afterthought, they are the components Turbosmart use in the hand assembly of your product, simply made available as a product you can use yourself to update, service or rebuild your Turbosmart product.<br><br> Replacement spring to suit Turbosmart ProPort Valve made from high quality materials and hand tested to ensure specification, prior to packaging or assembly. Designed and developed inhouse, Turbosmart springs and manufactured to the highest standards to ensure peak performance, operation and reliability even under the most extreme conditions.<br><br> <b>Note</b>: Springs are not always interchangeable between products and ranges. If in doubt, you should check our website for part number recommendations or contact Turbosmart for further advice. | 19.9 | 10 | 7 | 3 | 0.01 | kg | 8481.90.90.85 |  |  |  |  | Universal | Products > Spares & Accessories | https://system.netsuite.com/core/media/media.nl?id=24853099&c=830533&h=6hvHNPGEvyiiwmqnikXhUYk-D4iCk_ceet4DbFVdAZiIHjRD
TS-0208-9010 | BOV ProPort Spring (18 inHg) Blue | 9326977024452 |  | 19.9 | 10 | 7 | 3 | 0.01 | kg | 8481.90.90.85 |  |  |  |  | Universal | Products > Spares & Accessories | https://system.netsuite.com/core/media/media.nl?id=20179113&c=830533&h=kg_uiFwa-dfJzbVbS_nsslElrrYtjAtu41dlyhVcIv2IjcN2
TS-0208-9011 | BOV ProPort Spring Kit | 9326977024469 | Turbosmart genuine spares and accessories are produced in order to ensure the longest possible service life for your favourite Turbosmart gear. These spares and accessories are not an afterthought, they are the components Turbosmart use in the hand assembly of your product, simply made available as a product you can use yourself to update, service or rebuild your Turbosmart product.<br><br> Replacement spring to suit Turbosmart ProPort Valve made from high quality materials and hand tested to ensure specification, prior to packaging or assembly. Designed and developed inhouse, Turbosmart springs and manufactured to the highest standards to ensure peak performance, operation and reliability even under the most extreme conditions.<br><br> <b>Note</b>: Springs are not always interchangeable between products and ranges. If in doubt, you should check our website for part number recommendations or contact Turbosmart for further advice. | 56.65 | 10 | 10 | 22 | 0.01 | kg | 8481.90.90.85 |  |  |  |  | Universal | Products > Spares & Accessories | https://system.netsuite.com/core/media/media.nl?id=24853100&c=830533&h=LIo_vUmgmymFtomC-meFcXeNJhG2NXYIV21lweVFZy9DLGl8
TS-0215-1018 | BOV SmartPort Dual Port Subaru WRX 2015+ - Black | 9329677015140 | Our latest Type 5 Dual Port BOV made specifically for the 2015 WRX features the innovative new Smart Port drive-by-wire friendly staging technology that gives you the response of a plumb-back valve, with the high-performance benefits of a vent-to-atmosphere valve. The Smart Port system involves a new piston manufacturing process utilizing specialized alloys and coatings and a revolutionary new vent-to-atmosphere trumpet design. These unique designs allow for a swift response while providing enhanced sealing. The result is quicker spool-up and better performance on modern drive-by-wire vehicles. <br><br><b>Smart Piston Design</b><br>The new Smart Port piston is made from aerospace alloy, reducing the piston's weight and improving the valve's response. A new military-spec coating technique is applied to the surface of the piston. This low-friction material also helps make the BOV more responsive than any previous Type 5 BOV, plus it has excellent wear-resistant characteristics – extending the working life of the BOV.<br><br><b>Smart Trumpet Design </b><br>Turbosmart’s new Smart Port trumpet allows a softer spring in the body of the BOV to aid in valve response to the plumb back port while still retaining the ability to vent to the atmosphere. | 319.95 | 17.5 | 13 | 21.5 | 0.85 | kg | 8481.80.90.50 | Complete Replacement Valve | Bolt-On Upgrade for Factory Diverter Valve | Adjustable Product - Various Springs Available Seperately. Spring Pre-Fitted based on OE Application (Engine Vacuum) |  | Sport Compact | Products > Blow Off Valves > BOV 5 Blow Off Valves | https://system.netsuite.com/core/media/media.nl?id=25758290&c=830533&h=3s13_izSgldNg62BSA7zUlsuM968GI9ct11Yrm_a-GoW1f18 | https://system.netsuite.com/core/media/media.nl?id=25758289&c=830533&h=pxukiCvzWBJbNZqv43T01BazIucxMQ1L29b8B6wEHn59jw-c | https://system.netsuite.com/core/media/media.nl?id=25758286&c=830533&h=Leht00ilcJxx5KZ01XJ4dD03bLdYEr1L9EXGbKwYaeEVwlLu | https://system.netsuite.com/core/media/media.nl?id=25758288&c=830533&h=X_EOXBNlEg3RsWtD0M9BxVsO3VqSsIeVTSCwlDrOkJHi63tT | https://system.netsuite.com/core/media/media.nl?id=25758287&c=830533&h=RIsWa5aaSzNHw3ppTTMiJG20k-NXgqo3nA8KyuVHmctzdZYS | https://system.netsuite.com/core/media/media.nl?id=25758291&c=830533&h=v7RwqsemmAVy2SN168g6POoudBK5V2LIbr4eO7UbCxQt-75W
TS-0215-1022 | BOV SmartPort Dual Port Mitsubishi EVO VI-X-Red | 9329677017250 | A direct fit replacement for the factory unit, the Turbosmart SmartPort BOV suits Mitsubishi EVO IV all way up to X. It can handle anything from stock to heavily modified vehicles with upgraded turbochargers. <br><br><b>Benefits include</b><br>Direct fit upgrade for the factory BOV on EVO IV to X <br>Staged dual ports allow for bypass and vent-to-atmosphere operation in one valve <br>Smart Port trumpet eliminates stalling and allows smooth integration with the car’s factory engine mapping <br>A Milspec, lightweight, aluminium piston providing excellent valve response and prolonged piston life <br>All billet CNC construction and attractive anodized finish <br>Manufactured, assembled and validated in-house at Turbosmart HQ <br><br><b><b>Smart Port Technology </b></b><br>The Smart Port is an innovative Blow Off Valve combining advanced design with precision CNC machined billet components. The valve works using two staged ports and a one-way valve on the trumpet outlet. This enables the Smart Port BOV to work like both a bypass AND vent to atmosphere valve in one while also eliminating stalling and significantly reducing the chances of low-speed compressor surge. In addition, the Smart Port’s unique lightweight piston is made from aerospace alloy with a military-spec coating, resulting in quicker valve response, better sealing and superior durability. | 319.95 | 19 | 13 | 15 | 0.7 | kg | 8481.80.90.50 | Complete Replacement Valve | Bolt-On Upgrade for Factory Diverter Valve | Adjustable Product - Various Springs Available Seperately. Spring Pre-Fitted based on OE Application (Engine Vacuum) |  | Sport Compact | Products > Blow Off Valves > BOV 5 Blow Off Valves | https://system.netsuite.com/core/media/media.nl?id=25758396&c=830533&h=D-7ueMmNVoH9c5Y66KwwCwpvOn7oakyIx65uid3PVXoBzG60 | https://system.netsuite.com/core/media/media.nl?id=25758395&c=830533&h=KCnJ54mjNujdrvS0Q_SNjon_isFPzjRYzfHDKdOk3wNfd-R3 | https://system.netsuite.com/core/media/media.nl?id=25758392&c=830533&h=qi2oeSUQIoT6zU_X_AoaoUyRPFLt1YwfVb-ijWIVKUDDG9N- | https://system.netsuite.com/core/media/media.nl?id=25758394&c=830533&h=UC9cvQfUE2EafnkbXuBanVBvriMNfAuZwAqEKCW4w8dHrbo8 | https://system.netsuite.com/core/media/media.nl?id=25758393&c=830533&h=VDBqCyJYwH8W5eU7NpcVTEdA8RGjs5Eu2CSJU_d4wcXGeANk | https://system.netsuite.com/core/media/media.nl?id=25758397&c=830533&h=haR9BL3LnPc61IKhuL4mNwKMtvm4O6RvKj_NNn1YMO1Jib7X
TS-0215-1023 | BOV SmartPort Dual Port Mitsubishi EVO VI-X-Black | 9329677017267 | A direct fit replacement for the factory unit, the Turbosmart Smart Port BOV suits Mitsubishi EVO IV all way up to X. It can handle anything from stock to heavily modified vehicles with upgraded turbochargers.<br> <div style="text-align: center;"><b><b>Smart Port Technology </b></b></div><div style="text-align: center;">The Smart Port is an innovative Blow-Off Valve, combining advanced design with precision CNC machined billet components. The valve works using two staged ports and a one-way valve on the trumpet outlet. This enables the Smart Port BOV to work like both a bypass AND vent to atmosphere valve in one while also eliminating stalling and significantly reducing the chances of low-speed compressor surge. In addition, the Smart Port’s unique lightweight piston is made from aerospace alloy with a military-spec coating, resulting in quicker valve response, better sealing and superior durability. </div> | 319.95 | 19 | 13 | 15 | 0.7 | kg | 8481.80.90.50 | Complete Replacement Valve | Bolt-On Upgrade for Factory Diverter Valve | Adjustable Product - Various Springs Available Seperately. Spring Pre-Fitted based on OE Application (Engine Vacuum) |  | Sport Compact | Products > Blow Off Valves > BOV 5 Blow Off Valves | https://system.netsuite.com/core/media/media.nl?id=25758502&c=830533&h=hVi0teuGu8NuF1Mij3H3CywdXSQdT2IUy0boYuM5IiE2ZEVt | https://system.netsuite.com/core/media/media.nl?id=25758501&c=830533&h=dNCArmdiysWsqrC2_urQjYMhzbfwHd5lTa_OQwmMZK9TOfRV | https://system.netsuite.com/core/media/media.nl?id=25758498&c=830533&h=C3yDCuCJaFKib1rIk5_7P9CzEoqFDl6-5BRVf4JMR-ewgd9D | https://system.netsuite.com/core/media/media.nl?id=25758500&c=830533&h=1_aaEn7p6p3l_KAAycW-4ITiO46z74X8s5__iYPsHgLQ4jNX | https://system.netsuite.com/core/media/media.nl?id=25758499&c=830533&h=RwkcNWTcgbc80zaBHVVkavHZsIsXM5odPcZWGFEfkZnqEEcH | https://system.netsuite.com/core/media/media.nl?id=25758504&c=830533&h=r6FprrcdQ19XnVF5QLG4A-BtWdrXkLyVeCRL5ur5xPxkYuO6
TS-0215-1027 | BOV SmartPort Nissan GTR R35 Kit | 9329677015287 | As turbocharged performance cars go, the Nissan GT-R is a legendary giant killer. The R35's twin-turbo VR38 V6 offers exotic-beating performance levels in a much more accessible package. Turbosmart has developed a range of products specifically for the R35 GT-R, and our commitment to this legendary nameplate continues with our latest SmartPort blow off valve.<p>The SmartPort is a revolutionary BOV design. The SmartPort's drive-by-wire friendly staging technology works with the vehicle's standard mapping to maximise the performance of the valve to deliver the best results for the car, giving you the response of a Plumb Back valve, with the high-performance benefits of a vent-to-atmosphere valve - a welcome improvement in a vehicle with a such massive performance out of the box.</p><p>The SmartPort's piston is made from aerospace alloy with a military-spec coating, reducing its weight and friction and improving valve response and durability. With faster response and better sealing, the SmartPort allows quicker spool-up and better performance on the drive-by-wire GT-R while reducing damaging compressor surge.</p><p> </p> | 629.95 | 19 | 14 | 22 | 1.5 | kg | 8481.80.90.50 | Complete Replacement Valve | Bolt-On Upgrade for Factory Diverter Valve | Adjustable Product - Various Springs Available Seperately. Spring Pre-Fitted based on OE Application (Engine Vacuum) |  | Sport Compact | Products > Blow Off Valves > BOV 5 Blow Off Valves | https://system.netsuite.com/core/media/media.nl?id=25758509&c=830533&h=a_ZFI3wdc2rhUVCm_fqbSg5VSl_EUsQ7ODywefqE5PEkzvRu | https://system.netsuite.com/core/media/media.nl?id=25758508&c=830533&h=kd2zUeEwQrIjB5aaEdgH0OHzLoHpvL6hDmwCrjNMQJgiRXNX | https://system.netsuite.com/core/media/media.nl?id=25758505&c=830533&h=9X-6kewWzHTCUwtM6YLMfd_hawIqNPE_uBuI5Rgxeu78W-K0 | https://system.netsuite.com/core/media/media.nl?id=25758507&c=830533&h=uyxnXATpRzRCZ0UnNrRgBPD2EPwyvhC8KYG1Ig7dvnJXBfWW | https://system.netsuite.com/core/media/media.nl?id=25758506&c=830533&h=-nFkpdDTykSr4mpziuXF4GD1bcOzuDHuTJVi0OmfjIzZkHTk | https://system.netsuite.com/core/media/media.nl?id=25758510&c=830533&h=BrRnY9o2qm2vnmdbz18A6UzcIN7tnxIP_djw8vwDEVxDW_eo
TS-0223-1050 | BOV Kompact EM DualPort- VR23 (BMW N20) | 9326977025947 | The Multiple Award-winning Kompact EM Series of Upgraded Diverter Valves are the world’s first truly plug and play Upgrade solution for your factory diverter valve. Simply unplug and unbolt your OEM Valve, and install a Kompact EM Valve in its place. No adaptors, hoses or extra assembly are required.<br><br>The Kompact EM Valve Series from Turbosmart, takes the motorsport proven, billet valve technology and adds an onboard proprietary solenoid system and internal pressure control channels for a simple plug & play valve with full OE integration and control. There are no reference hoses, no separate solenoids and no fiddly bits - Just bolt-on & plugin!<br><br>You can count on unmatched performance & reliability as a direct replacement for your factory diverter valve. The Kompact EM Valves overcome the common faults associated with plastic factory valves through our Boost-Balance Valve Design (The more boost you have, the better it seals), Positive Seal O-Ring on the Piston's face and Billet Construction. No matter your application, the Kompact EM Series will hold more boost and be more responsive in any environment.<br><br><b>Available In</b><br>Dual Port / Vent to Atmosphere: <a href="https://www.turbosmart.com/product/kompact-em-bov-vr23-dual-port/">TS-0223-1050</a><br>Plumback / Recirculating: <a href="https://www.turbosmart.com/product/kompact-em-plumb-back-valve-diverter-valve-vr23/">TS-0223-1250</a><br><br><b>Key Features</b><br>Boost-Balance Valve Technology<br>Patented integrated pressure control<br>True plug and play upgrade<br>Integrated proprietary high-temperature solenoid valve<br>Billet construction with high temperature o-rings<br>Fitment available in Plumback or Dual Port options<br><a href="https://patft.uspto.gov/netacgi/nph-Parser?Sect1=PTO2&Sect2=HITOFF&p=1&u=%2Fnetahtml%2FPTO%2Fsearch-adv.htm&r=1&f=G&l=50&d=PTXT&S1=10781745&OS=10781745&RS=10781745" target="_self">USA Patent: 10,781,745</a><br><a href="http://pericles.ipaustralia.gov.au/ols/auspat/applicationDetails.do?applicationNo=2018253619&hideNavigation=true" target="_self">AUS Patent: 2018253619</a><br><br><b>Suitable for BMW vehicles with the N20 & N26 engines. This BOV can be used in both the Pneumatic and the Electronic Actuated turbo. Please look up the vehicle application list for more detail.</b> | 229.95 | 13 | 9 | 10 | 0.6 | kg | 8481.80.90.50 | [5 empty] | Products > Blow Off Valves | https://system.netsuite.com/core/media/media.nl?id=25361093&c=830533&h=w3cfPtK0S8b2vk5ZzrZqzHhXCe78xa9sg2jfsyJmOrgyE8kc | https://system.netsuite.com/core/media/media.nl?id=25361092&c=830533&h=tHmWDTqa20ukEJz2bjU9uRkzXXRr2_LgpsfjL8tx41PP_iqB | https://system.netsuite.com/core/media/media.nl?id=25361091&c=830533&h=cqG9liNdlZR7v88pksioRPbX0SRZPURyfAkClkzvhKGUoJOV | https://system.netsuite.com/core/media/media.nl?id=25361090&c=830533&h=uwUL0WPYvdprM2eF4IQAltgu-GoCurrYhwjQgFRILn6BaFd6 | https://system.netsuite.com/core/media/media.nl?id=25361094&c=830533&h=nqFtxs6nzsbFygYO-p2SHpAfSnbjKalqKWGKvWRxXMUaES3I | https://system.netsuite.com/core/media/media.nl?id=25361095&c=830533&h=3nswzCtl-H3ISMk9M0RGUesXyacPGmDIb2gzX64r48rYYBTo
TS-0223-1055 | BOV Kompact EM DualPort- VR29 (Merc C63) | 9326977028290 | The Multiple Award-winning Kompact EM Series of Upgraded Blow Off Valves are the world’s first truly plug and play Upgrade solution for your factory diverter valve. Unplug and unbolt your OEM Valve, and install a Kompact EM Valve in its place. No adaptors, hoses or extra assembly are required.<br><br> The Kompact EM Valve Series from Turbosmart takes the motorsport proven billet valve technology and adds an onboard proprietary solenoid system and internal pressure control channels for a simple plug & play valve with full OE integration and control. There are no reference hoses, no separate solenoids and no fiddly bits - Just bolt-on and plugin!<br><br> You can count on unmatched performance and reliability as a direct replacement for your factory diverter valve. The Kompact EM Valves overcome the common faults associated with plastic factory valves through our Boost-Balance Valve Design (The more boost you have, the better it seals), Positive Seal O-Ring on the Piston's face and Billet Construction. No matter your application, the Kompact EM Series will hold more boost and be more responsive in any environment.<br><br> <b>Available in</b><br> <a href="https://www.turbosmart.com/product/kompact-em-plumback-valves-vr29/">Plumback / Recirculating: TS-0223-1255</a><br> <a href="https://www.turbosmart.com/product/kompact-em-dual-port-valves-vr29/">Dual Port / Vent to Atmosphere: TS-0223-1055 </a><br><br> <b>Features</b><br> Boost-Balance Valve Technology<br> Patented integrated pressure control<br> True plug and play upgrade<br> Integrated proprietary high-temperature solenoid valve<br> Billet construction with high temperature o-rings<br> Fitment Available in Plumback or Dual Port options<br><br> <a href="https://patft.uspto.gov/netacgi/nph-Parser?Sect1=PTO2&Sect2=HITOFF&p=1&u=%2Fnetahtml%2FPTO%2Fsearch-adv.htm&r=1&f=G&l=50&d=PTXT&S1=10781745&OS=10781745&RS=10781745" target="_self">USA Patent: 10,781,745</a><br> <a href="http://pericles.ipaustralia.gov.au/ols/auspat/applicationDetails.do?applicationNo=2018253619&hideNavigation=true" target="_self">AUS Patent: 2018253619</a><br><br> <b>NOTE: Fitment / Suitable for the Twin Turbo M177 4.0 Mercedes C63 2015-2021</b> | 489.95 | 18 | 13 | 8 | 0.6 | kg | 8481.80.90.50 | [5 empty] | Products > Blow Off Valves | https://system.netsuite.com/core/media/media.nl?id=26800856&c=830533&h=Yt_9r77ZKALQV7dzBF_44UbFR_tsxuAQmr5ebTEpJczUoV08 | https://system.netsuite.com/core/media/media.nl?id=26800857&c=830533&h=2iGrnU56efDPEspGy_FBLK_Z4Pll_ydtI6CVdfUWBOoDcj9w | https://system.netsuite.com/core/media/media.nl?id=26800854&c=830533&h=bkVHGVrAMbNWiWbdGBAU_JRj8aK3C7vI8KZ_aQiXqggcnA19 | https://system.netsuite.com/core/media/media.nl?id=26800855&c=830533&h=IYT3aLXGN5I3eOAl2YEv6SkXVqp-fsQn9mTxRS_sphA5M8Hv | https://system.netsuite.com/core/media/media.nl?id=26800853&c=830533&h=Yy8vYchmdbsBBlxO-_FsaXFQS1fvLlxFFniyQ9z2s3N4oFeV | https://system.netsuite.com/core/media/media.nl?id=26800852&c=830533&h=86Z4Xv_xuB5PS1zMC9sYFHfTHyjymC15gxrQYRs2g9ZKJLUY
TS-0223-1063 | BOV Kompact EM DualPort- VR1 (VW/Audi/Seat/Skoda TFSI) | 9329677019094 | The Multiple Award-winning Kompact EM Series of Upgraded Blow-Off Valves are the world's first genuinely plug-and-play Upgrade solution for your factory diverter valve. Unplug and unbolt your OEM Valve, and install a Kompact EM Valve. No adaptors, hoses or extra assembly are required.<br><br>The Kompact EM Valve Series from Turbosmart takes the motorsport-proven billet valve technology and adds an onboard proprietary solenoid system and internal pressure control channels for a simple plug & play valve with full OE integration and control. There are no reference hoses, separate solenoids and no fiddly bits - Just bolt-on & plugin!<br><br>You can count on unmatched performance & reliability as a direct replacement for your factory diverter valve. The Kompact EM Valves overcome the common faults associated with plastic factory valves through our Boost-Balance Valve Design (The more boost you have, the better it seals), Positive Seal O-Ring on the Piston's face and Billet Construction. No matter your application, the Kompact EM Series will hold more boost and be more responsive in any environment.<br><br><b>Available in</b><br>Plumback / Recirculating: <a href="https://www.turbosmart.com/product/kompact-em-bov-plumb-back-vr1/" target="_self">TS-0223-1263</a><br>Dual Port / Vent to Atmosphere: <a href="https://www.turbosmart.com/product/kompact-em-bov-dual-port-vr1/" target="_self">TS-0223-1063</a><br><br><b>Features</b><br>Boost-Balance Valve Technology<br>Patented integrated pressure control<br>True plug-and-play upgrade<br>Integrated proprietary high-temperature solenoid valve<br>Billet construction with high-temperature o-rings<br>Fitment Available in Plumback or Dual Port options<br><br><a href="https://patft.uspto.gov/netacgi/nph-Parser?Sect1=PTO2&Sect2=HITOFF&p=1&u=%2Fnetahtml%2FPTO%2Fsearch-adv.htm&r=1&f=G&l=50&d=PTXT&S1=10781745&OS=10781745&RS=10781745" target="_self">USA Patent: 10,781,745</a><br><a href="http://pericles.ipaustralia.gov.au/ols/auspat/applicationDetails.do?applicationNo=2018253619&hideNavigation=true" target="_self">AUS Patent: 2018253619</a> | 229.95 | 13 | 9 | 10 | 0.37 | kg | 8481.80.90.50 | Complete Replacement Valve | Bolt-On Upgrade for Factory Diverter Valve |  |  | Euro | Products > Blow Off Valves | https://system.netsuite.com/core/media/media.nl?id=25361100&c=830533&h=S_OwE0ui8QsSvMtAnYFaXulv2UVfiEJ3DL148fptX70XNEzD | https://system.netsuite.com/core/media/media.nl?id=25361099&c=830533&h=6E-VkJA-48zWRldwNnXe9592P3L1Ts15rKI93Xo15AiYKUA2 | https://system.netsuite.com/core/media/media.nl?id=25361098&c=830533&h=1_7NSOo7ASM184dh9YKXBuiA1Rz7tNOH82VgDBQnUpJ0bQm- | https://system.netsuite.com/core/media/media.nl?id=25361097&c=830533&h=yrN7f7gnQ57gHJnPn9hYr6eGArDOvWcuNLZ2vTAqylN0IQFS | https://system.netsuite.com/core/media/media.nl?id=25361101&c=830533&h=yiwLBqpeLZZEVyeZxK7kAcgflcU3t6IBnrJmBatgJY0gP49F | https://system.netsuite.com/core/media/media.nl?id=25361102&c=830533&h=tbZdTIvwOImxCX5g3IIDEkajgYoKhZuxncIo0OeKx8-Lsa88
TS-0223-1066 | BOV Kompact EM DualPort- VR2 (Ford Ecoboost, Mercedes Benz, AMG, Volvo) | 9329677019117 | The Multiple Award-winning Kompact EM Series of Upgraded Diverter Valves are the world's first genuinely plug-and-play Upgrade solution for your factory diverter valve. Unplug and unbolt your OEM Valve, and install a Kompact EM Valve. No adaptors, hoses or extra assembly are required.<br><br>The Kompact EM Valve Series from Turbosmart takes the motorsport-proven billet valve technology and adds an onboard proprietary solenoid system and internal pressure control channels for a simple plug & play valve with full OE integration and control. There are no reference hoses, separate solenoids and no fiddly bits - Just bolt-on & plugin!<br><br>You can count on unmatched performance & reliability as a direct replacement for your factory diverter valve. The Kompact EM Valves overcome the common faults associated with plastic factory valves through our Boost-Balance Valve Design (The more boost you have, the better it seals), Positive Seal O-Ring on the Piston's face and Billet Construction. No matter your application, the Kompact EM Series will hold more boost and be more responsive in any environment.<br><br><b>Available In</b><br>Dual Port: <a href="https://www.turbosmart.com/product/kompact-em-bov-dual-port-vr2/" target="_self">TS-0223-1066</a><br>Plumb Back: <a href="https://www.turbosmart.com/product/kompact-em-bov-plumb-back-vr2/" target="_self">TS-0223-1266</a><br><br><b>Key Features</b><br>Boost-Balance Valve Technology<br>Patented integrated pressure control<br>True plug-and-play upgrade<br>Integrated proprietary high-temperature solenoid valve<br>Billet construction with high-temperature o-rings<br>Fitment available in Plumback or Dual Port options<br><a href="https://patft.uspto.gov/netacgi/nph-Parser?Sect1=PTO2&Sect2=HITOFF&p=1&u=%2Fnetahtml%2FPTO%2Fsearch-adv.htm&r=1&f=G&l=50&d=PTXT&S1=10781745&OS=10781745&RS=10781745" target="_self">USA Patent: 10,781,745</a><br><a href="http://pericles.ipaustralia.gov.au/ols/auspat/applicationDetails.do?applicationNo=2018253619&hideNavigation=true" target="_self">AUS Patent: 2018253619</a> | 229.95 | 13 | 9 | 10 | 0.37 | kg | 8481.80.90.50 | Complete Replacement Valve | Bolt-On Upgrade for Factory Diverter Valve |  |  | Domestic | Products > Blow Off Valves > Kompact Blow Off Valves | https://system.netsuite.com/core/media/media.nl?id=23991172&c=830533&h=oON6196X6Al9pvgPukWmKIcFd64usTNXT8eShyXqobIaMw-U | https://system.netsuite.com/core/media/media.nl?id=23991171&c=830533&h=3DM59Dm9Q8tyRSb2q0eeB7usYLklbOpEbNUS36wlqdhY9pZA | https://system.netsuite.com/core/media/media.nl?id=23991170&c=830533&h=lN4ddP_L2msgGxjPbd3ryaNacstx6iPqpfGT1fBc-Mzapa2y | https://system.netsuite.com/core/media/media.nl?id=23991169&c=830533&h=j8h8bjXo9qUBhVWLJ2UxJTv0T0b7LWBbdecJ9OrJapj3qZwc | https://system.netsuite.com/core/media/media.nl?id=23991173&c=830533&h=9H3ejz6OR8QIUm0prq6iLn3tKa7FGdGnOoJcM48HNxOyiNpi | https://system.netsuite.com/core/media/media.nl?id=23991174&c=830533&h=Ja-eHrX8dcqr1FhqPpcnuV2QXi_cO0QdTVg-rb4hvK8LnbxO
TS-0223-1068 | BOV Kompact EM DualPort- VR24 (Subaru WRX -FA24F) | 9326977026258 | The Multiple Award-winning Kompact EM Series of Upgraded Diverter Valves are the world’s first truly plug and play Upgrade solution for your factory diverter valve. Unplug and unbolt your OEM Valve, and install a Kompact EM Valve in its place. No adaptors, hoses or extra assembly are required.<br><br>The Kompact EM Valve Series from Turbosmart takes the motorsport proven billet valve technology and adds an onboard proprietary solenoid system and internal pressure control channels for a simple plug & play valve with full OE integration and control. There are no reference hoses, no separate solenoids and no fiddly bits - Just bolt-on & plugin!<br><br>You can count on unmatched performance & reliability as a direct replacement for your factory diverter valve. The Kompact EM Valves overcome the common faults associated with plastic factory valves through our Boost-Balance Valve Design (The more boost you have, the better it seals), Positive Seal O-Ring on the Piston's face and Billet Construction. No matter your application, the Kompact EM Series will hold more boost and be more responsive in any environment.<br><br><b>Available In</b><br>Dual Port / Vent to Atmospheret: <a href="https://www.turbosmart.com/product/kompact-em-bov-vr24-dual-port/">TS-0223-1068</a><br>Plumback / Recirculating: <a href="https://www.turbosmart.com/product/kompact-em-vr24-plumb-back-valve-diverter-valve/">TS-0223-1268</a><br><br><b>Key Features</b><br>Boost-Balance Valve Technology<br>Patented integrated pressure control<br>True plug and play upgrade<br>Integrated proprietary high-temperature solenoid valve<br>Billet construction with high-temperature o-rings<br>Fitment available in Plumback or Dual Port options<br><a href="https://patft.uspto.gov/netacgi/nph-Parser?Sect1=PTO2&Sect2=HITOFF&p=1&u=%2Fnetahtml%2FPTO%2Fsearch-adv.htm&r=1&f=G&l=50&d=PTXT&S1=10781745&OS=10781745&RS=10781745" target="_self">USA Patent: 10,781,745</a><br><a href="http://pericles.ipaustralia.gov.au/ols/auspat/applicationDetails.do?applicationNo=2018253619&hideNavigation=true" target="_self">AUS Patent: 2018253619</a><br><br><b>Suitable for the 2022+ WRX 2.4L FA24F engine. Please look up the vehicle application list for more detail.</b> | 229.95 | 13 | 9 | 10 | 0.356 | kg | 8481.80.90.50 | [5 empty] | Products > Blow Off Valves | https://system.netsuite.com/core/media/media.nl?id=25361407&c=830533&h=M6_X02SKIINWo1uZDbpiSEounevAuFwPGYHTqGu_DHxMU358 | https://system.netsuite.com/core/media/media.nl?id=25361405&c=830533&h=XCzQcnGRZa6sB54J1OCVq7QF-utUtgAi8ijUieUTolEfNnOF | https://system.netsuite.com/core/media/media.nl?id=25361406&c=830533&h=EpGbTjNMNHiLbBtc92kk2VT90SzhNViNCnuhvjgYN98E1d5L | https://system.netsuite.com/core/media/media.nl?id=25361404&c=830533&h=qVTFEC3MMc60Dtd_YjnhJ0KKFW0eH7SpbSvKgH8VUKVf2PiN | https://system.netsuite.com/core/media/media.nl?id=25361408&c=830533&h=sS7G6lldFTS7lFd-ebY0qJZXUsOVVYiYItkIkXjSHtzvM8D8 | https://system.netsuite.com/core/media/media.nl?id=25361409&c=830533&h=XKRlDoSZWbZPxdTrK6k4QSkDaJ-HD6bxPK1MbD4vB2mGrQtg
TS-0223-1075 | BOV Kompact EM DualPort- Uni 25mm | 9329677020755 | The award-winning Kompact EM series Blow Off Valves are the world’s first truly plug-and-play Blow-Off Valves. Unplug and unbolt your OEM Blow-Off Valve, and install ours in its place. No adaptors, hoses or extra assembly are required. All this while retaining complete OE control of the BOV’s operation.<br><br>Turbocharger performance is increased due to minimising leakage, rapid response, and superior thermal performance thanks to our world-leading engineering and simulation abilities.<br><br>A must-have for hybrid or larger flowing turbos that utilise OE electronic diverter valve by not leaking, the EM will achieve a target boost without stressing the turbocharger and wastegate.<br><br>The Universal Kompact EM allows for remote mounting of a higher flowing BOV than the shortie but allows the option to utilise the OE diverter valve function for complete OE integration allowing for larger turbo kits and not compromising diverter valve functionality or performance while still maintaining the added benefits of upgrading to a leak-proof, high boost handling diverter valve.<br><br>Dual Port vents both to the atmosphere and back into the air intake.<br><br><b>Key Features Include:</b><ul><li>Patented integrated pressure control</li><li>True plug and play upgrade</li><li>Integrated proprietary high-temperature solenoid valve</li><li>Billet construction with high temperature o-rings</li><li>Available in plumb back or dual port options</li></ul><br><a href="https://appft.uspto.gov/netacgi/nph-Parser?Sect1=PTO2&Sect2=HITOFF&p=1&u=%2Fnetahtml%2FPTO%2Fsearch-bool.html&r=1&f=G&l=50&co1=AND&d=PG01&s1=%2217%2F089,063%22&OS=%2217/089,063%22&RS=%2217/089,063%22" target="_self">USA Patent: 17/089,063</a><br><a href="http://pericles.ipaustralia.gov.au/ols/auspat/applicationDetails.do?applicationNo=2020264318" target="_self">AUS Patent: 2020264318</a> | 259.95 | 15 | 8 | 9 | 0.472 | kg | 8481.80.90.50 | Complete Replacement Valve | Bolt-On Upgrade for Factory Diverter Valve |  |  | Universal | Products > Blow Off Valves > Kompact Blow Off Valves | https://system.netsuite.com/core/media/media.nl?id=14921270&c=830533&h=7c-scUTnP3TW6huhPDsgAnQWJA1RjltXsNOTdWCH0GoPyZoX | https://system.netsuite.com/core/media/media.nl?id=26631550&c=830533&h=ATrBLA8Sy0qcWF371vt-_qo0eDyAY_pag_4dbEu8lb78Y_HT | https://system.netsuite.com/core/media/media.nl?id=26631548&c=830533&h=yHxVAnN_mcxbVL4ZqE95gv0pZRGz2M95_riSkGKWAuZ7JihS | https://system.netsuite.com/core/media/media.nl?id=26631549&c=830533&h=g04Z2bYDwdcKMjpeJQ6NF33R-SFV7-rN5cQudM-zGH5RtXTr | https://system.netsuite.com/core/media/media.nl?id=26631551&c=830533&h=LU9wOpIu1a-jLTa-FGmbd078gAs4L9NXZGd2a3J6OuL7L0LK | https://system.netsuite.com/core/media/media.nl?id=26631553&c=830533&h=WgGXlbfys6fmXO8fZVeNkplTk6OH_Vlsx1qsIyiny10Nfj4m
TS-0223-1077 | BOV Kompact EM DualPort- VR17 (Toyota/Lexus) | 9329677023183 | The Multiple Award-winning Kompact EM Series of Upgraded Diverter Valves are the world’s first truly plug and play Upgrade solution for your factory diverter valve. Unplug and unbolt your OEM Valve, and install a Kompact EM Valve in its place. No adaptors, hoses or extra assembly are required.<br><br>The Kompact EM Valve Series from Turbosmart takes the motorsport proven billet valve technology and adds an onboard proprietary solenoid system and internal pressure control channels for a simple plug & play valve with full OE integration and control. There are no reference hoses, no separate solenoids and no fiddly bits - Just bolt-on & plugin!<br><br>You can count on unmatched performance & reliability as a direct replacement for your factory diverter valve. The Kompact EM Valves overcome the common faults associated with plastic factory valves through our Boost-Balance Valve Design (The more boost you have, the better it seals), Positive Seal O-Ring on the Piston's face and Billet Construction. No matter your application, the Kompact EM Series will hold more boost and be more responsive in any environment.<br><br><b>Available in</b><br>Dual Port / Vent to Atmosphere: <a href="https://www.turbosmart.com/product/kompact-em-bov-vr17-dual-port/">TS-0223-1077</a><br>Plumb back / Recirculating: <a href="https://www.turbosmart.com/product/kompact-em-bov-vr17-plumb-back/">TS-0223-1277</a><br><br><b>Features</b><br>Boost-Balance Valve Technology<br>Patented integrated pressure control<br>True plug and play upgrade<br>Integrated proprietary high-temperature solenoid valve<br>Billet construction with high temperature o-rings<br>Fitment available in Plumback or Dual Port options<br><br><a href="https://patft.uspto.gov/netacgi/nph-Parser?Sect1=PTO2&Sect2=HITOFF&p=1&u=%2Fnetahtml%2FPTO%2Fsearch-adv.htm&r=1&f=G&l=50&d=PTXT&S1=10781745&OS=10781745&RS=10781745" target="_self">USA Patent: 10,781,745</a><br><a href="http://pericles.ipaustralia.gov.au/ols/auspat/applicationDetails.do?applicationNo=2018253619&hideNavigation=true" target="_self">AUS Patent: 2018253619</a><br><br><b>Suitable for the XP210 Gazoo Racing (GR) Yaris, 2016+ Lexus NX200t/NX300, IS200t/IS300, RC200t/RC300 and certain other Toyota and Lexus vehicles. Please look up the vehicle application list for more detail.</b> | 229.95 | 13 | 9 | 10 | 0.38 | kg | 8481.80.90.50 | Complete Replacement Valve | Bolt-On Upgrade for Factory Diverter Valve |  |  | Sport Compact | Products > Blow Off Valves | https://system.netsuite.com/core/media/media.nl?id=25360986&c=830533&h=Jprh5EKjG4BkG--OB8fb_MrYZZ99pBKWx3o1NSQ3ZBKLKw-T | https://system.netsuite.com/core/media/media.nl?id=25360985&c=830533&h=fxuGPwgW96sKEMEPAgGPiC8kvpZAZ3SA08G_xnvWthl3UE7i | https://system.netsuite.com/core/media/media.nl?id=25360984&c=830533&h=XPqSMg6o0EvNZ9PMwpYqfSIBO_c8GoI1OHABxw34hPg5V_xy | https://system.netsuite.com/core/media/media.nl?id=25360983&c=830533&h=N5112pp6ZjdEAjHV18Mh5DUCbl43YDU1rRjcVJsM8nBl8GdX | https://system.netsuite.com/core/media/media.nl?id=25360987&c=830533&h=erd68timh0yoJqTpufFVrDjc_R3Se3knTrYAT_8NpTLBQAbO | https://system.netsuite.com/core/media/media.nl?id=25360988&c=830533&h=Jz0KtTnEEepd9cYOiCTabPSe6Qlj_MP4IRiFLi2MgoXQ3rZh
TS-0223-1078 | BOV Kompact EM DualPort- VR22 (Ford Fiesta ST) | 9329677023282 | The Multiple Award-winning Kompact EM Series of Upgraded Diverter Valves are the world’s first truly plug and play Upgrade solution for your factory diverter valve. Unplug and unbolt your OEM Valve, and install a Kompact EM Valve in its place. No adaptors, hoses or extra assembly are required.<br><br>The Kompact EM Valve Series from Turbosmart takes the motorsport proven billet valve technology and adds an onboard proprietary solenoid system and internal pressure control channels for a simple plug & play valve with full OE integration and control. There are no reference hoses, no separate solenoids and no fiddly bits - Just bolt-on & plugin!<br><br>You can count on unmatched performance & reliability as a direct replacement for your factory diverter valve. The Kompact EM Valves overcome the common faults associated with plastic factory valves through our Boost-Balance Valve Design (The more boost you have, the better it seals), Positive Seal O-Ring on the Piston's face and Billet Construction. No matter your application, the Kompact EM Series will hold more boost and be more responsive in any environment.<br><br><b>Available In</b><br>Dual Port / Vent to Atmospheret: <a href="https://www.turbosmart.com/product/kompact-em-bov-vr22-dual-port/">TS-0223-1078</a><br>Plumback / Recirculating: <a href="https://www.turbosmart.com/product/kompact-em-bov-vr22-plumb-back/">TS-0223-1278</a><br><br><b>Features</b><br>Boost-Balance Valve Technology<br>Patented integrated pressure control<br>True plug and play upgrade<br>Integrated proprietary high-temperature solenoid valve<br>Billet construction with high temperature o-rings<br>Fitment available in Plumback or Dual Port options<br><a href="https://patft.uspto.gov/netacgi/nph-Parser?Sect1=PTO2&Sect2=HITOFF&p=1&u=%2Fnetahtml%2FPTO%2Fsearch-adv.htm&r=1&f=G&l=50&d=PTXT&S1=10781745&OS=10781745&RS=10781745" target="_self">USA Patent: 10,781,745</a><br><a href="http://pericles.ipaustralia.gov.au/ols/auspat/applicationDetails.do?applicationNo=2018253619&hideNavigation=true" target="_self">AUS Patent: 2018253619</a><br><br><b>Suitable for the Mk7 Ford Fiesta ST 1.6L 4 cylinder turbo and MK8 1.5L 3 cylinder Turbo variants. Please look up the vehicle application list for more detail.</b> | 229.95 | 13 | 9 | 10 | 0.55 | kg | 8481.80.90.50 | Complete Replacement Valve | Bolt-On Upgrade for Factory Diverter Valve |  |  | Global | Products > Blow Off Valves | https://system.netsuite.com/core/media/media.nl?id=26631555&c=830533&h=bhev_hW54YbPEzRNWKElKYPXnQXQgVnQjt0BWTCSGc1WIQ3g | https://system.netsuite.com/core/media/media.nl?id=26631559&c=830533&h=HUvuLLPFrMrLpWVoylh2SzlbW23fOyXtXqbTKysViTRhVJD6 | https://system.netsuite.com/core/media/media.nl?id=26631558&c=830533&h=D1PXqA6WEzkFLnKmF3YAUxRb_HfMmg3ArogDLqNYc0nxkvxf | https://system.netsuite.com/core/media/media.nl?id=26631557&c=830533&h=MM59NR3EnCJKcHyACXl5D9GAoHApEarm_auyMhXSKMkt-UzY | https://system.netsuite.com/core/media/media.nl?id=26631556&c=830533&h=fDs2nEGh015Mis2q9fewkTDWccK4cyPa37KSREacvFm0hyJY | https://system.netsuite.com/core/media/media.nl?id=26631554&c=830533&h=jI8b1YDuL2LbcW5uHqaPIN4MHBUoDPWM5PAJ0_cI1Nss-3Rl
TS-0223-1079 | BOV Kompact EM DualPort- VR18 | 9329677023398 | <div>The Multiple Award-winning Kompact EM Series of Upgraded Blow Off Valves are the world’s first truly plug-and-play Upgrade solution for your factory diverter valve. Unplug and unbolt your OEM Valve, and install a Kompact EM Valve. No adaptors, hoses or extra assembly are required. <br><br>The Kompact EM Valve Series from Turbosmart takes the motorsport-proven billet valve technology and adds an onboard proprietary solenoid system and internal pressure control channels for a simple plug & play valve with full OE integration and control. There are no reference hoses, separate solenoids and no fiddly bits - Just bolt-on & plugin!<br><br>You can count on unmatched performance & reliability as a direct replacement for your factory diverter valve. The Kompact EM Valves overcome the common faults associated with plastic factory valves through our Boost-Balance Valve Design (The more boost you have, the better it seals), Positive Seal O-Ring on the Piston's face and Billet Construction. No matter your application, the Kompact EM Series will hold more boost and be more responsive in any environment.<br><br><b>Available in</b><ul><li>Plumback: <a href="https://www.turbosmart.com/product/bov-kompact-em-plumb-back-vr18/" target="_self">TS-0223-1279</a></li><li>Dual Port: <a href="https://www.turbosmart.com/product/kompact-em-bov-vr18-dual-port/">TS-0223-1079</a></li></ul><br><b>Key Features</b><ul><li>Boost-Balance Valve Technology</li><li>Patented integrated pressure control</li><li>True plug-and-play upgrade</li><li>Integrated proprietary high-temperature solenoid valve</li><li>Billet construction with high-temperature o-rings</li><li>Fitment Available in Plumback or Dual Port options</li></ul><br><a href="https://patft.uspto.gov/netacgi/nph-Parser?Sect1=PTO2&Sect2=HITOFF&p=1&u=%2Fnetahtml%2FPTO%2Fsearch-adv.htm&r=1&f=G&l=50&d=PTXT&S1=10781745&OS=10781745&RS=10781745" target="_self">USA Patent: 10,781,745</a><br><a href="http://pericles.ipaustralia.gov.au/ols/auspat/applicationDetails.do?applicationNo=2018253619&hideNavigation=true" target="_self">AUS Patent: 2018253619</a></div> | 229.95 | 13 | 9 | 10 | 0.4 | kg | 8481.80.90.50 | Complete Replacement Valve | Bolt-On Upgrade for Factory Diverter Valve |  |  | Global | Products > Blow Off Valves > Kompact Blow Off Valves | https://system.netsuite.com/core/media/media.nl?id=25361815&c=830533&h=FTVPIxyy3EXqsr_hzQAespgHHhvWirIoOzCVL9WjQRK7wyTu | https://system.netsuite.com/core/media/media.nl?id=25361814&c=830533&h=7RpqPZi1Nafzd9Y_zuTJtiq4wwv-Ub8vlMzdBf2kAC7me0aa | https://system.netsuite.com/core/media/media.nl?id=25361813&c=830533&h=8wCvo__5r4pvAceMrTZ-sb6FNKOWumoyhj2cbxaP-rEF2Y-t | https://system.netsuite.com/core/media/media.nl?id=25361812&c=830533&h=TTrIyZYqYvp-0vq5ZZ8-Tl0T1a8DH8ZMQ_xLfOUTs5YzfmRm | https://system.netsuite.com/core/media/media.nl?id=25361816&c=830533&h=0Dv8Dqux6VjsruqmiIgFcJsdrvWepr70b55y4Rc0KaFTvBVJ | https://system.netsuite.com/core/media/media.nl?id=25361817&c=830533&h=c0D_NQK7LY3_Mcx8epi9GJrhpk0RZC4qvPfZzVL2ov3G-An5
TS-0223-1080 | BOV Kompact EM DualPort- VR21 | 9326977025312 | The Multiple Award-winning Kompact EM Series of Upgraded Diverter Valves are the world’s first truly plug and play Upgrade solution for your factory diverter valve. Unplug and unbolt your OEM Valve, and install a Kompact EM Valve in its place. No adaptors, hoses or extra assembly is required.<br /><br />The Kompact EM Valve Series from Turbosmart, takes the motorsport proven, billet valve technology and adds an onboard proprietary solenoid system and internal pressure control channels for a simple plug & play valve with full OE integration and control. There are no reference hoses, no separate solenoids and no fiddly bits - Just bolt on & plug in!<br /><br />You can count on unmatched performance & reliability as a direct replacement for your factory diverter valve. The Kompact EM Valves overcome the common faults associated with plastic factory valves through our Boost-Balance Valve Design (The more boost you have, the better it seals), Positive Seal O-Ring on the Piston face and Billet Construction. No matter your application, the Kompact EM Series will hold more boost and be more responsive in any environment.<br /><br /><b>Available In</b><ul><li>Dual Port: <a href="https://www.turbosmart.com/product/kompact-em-bov-vr14-dual-port/" target="_self">TS-0223-108</a><a href="https://www.turbosmart.com/product/bov-kompact-em-dual-port-vr21/">0</a></li><li>Plumback: <a href="https://www.turbosmart.com/product/bov-kompact-em-plumb-back-vr21/" target="_self">TS-0223-1280</a></li></ul><br /><b>Key Features</b><ul><li>Boost-Balance Valve Technology</li><li>Patented integrated pressure control</li><li>True plug and play upgrade</li><li>Integrated proprietary high-temperature solenoid valve</li><li>Billet construction with high-temperature o-rings</li><li>Fitment available in Plumback or Dual Port options</li></ul><br /><a href="https://patft.uspto.gov/netacgi/nph-Parser?Sect1=PTO2&Sect2=HITOFF&p=1&u=%2Fnetahtml%2FPTO%2Fsearch-adv.htm&r=1&f=G&l=50&d=PTXT&S1=10781745&OS=10781745&RS=10781745" target="_self">USA Patent: 10,781,745</a><br /><a href="http://pericles.ipaustralia.gov.au/ols/auspat/applicationDetails.do?applicationNo=2018253619&hideNavigation=true" target="_self">AUS Patent: 2018253619</a><br /><br /><b>Suitable for the Tank 300. Please look up the vehicle application list for up-to-date applications and confirm if this is the right product for your application.</b> | 229.95 | 13 | 9 | 10 | 0.37 | kg | 8481.80.90.50 | Complete Replacement Valve | Bolt-On Upgrade for Factory Diverter Valve |  |  | Global | Products > Blow Off Valves | https://system.netsuite.com/core/media/media.nl?id=22118056&c=830533&h=6NmkoIQ98tA1FF9utewIcsPAlvKCD2geLwtSvU1LHYOOIU8K
TS-0223-1082 | BOV Kompact EM DualPort- VR19 | 9326977024803 | The Multiple Award-winning Kompact EM Series of Upgraded Blow Off Valves are the world’s first truly plug and play Upgrade solution for your factory diverter valve. Unplug and unbolt your OEM Valve, and install a Kompact EM Valve in its place. No adaptors, hoses or extra assembly are required.<br><br>The Kompact EM Valve Series from Turbosmart takes the motorsport proven billet valve technology and adds an onboard proprietary solenoid system and internal pressure control channels for a simple plug & play valve with full OE integration and control. There are no reference hoses, no separate solenoids and no fiddly bits - Just bolt-on & plugin!<br><br>You can count on unmatched performance & reliability as a direct replacement for your factory diverter valve. The Kompact EM Valves overcome the common faults associated with plastic factory valves through our Boost-Balance Valve Design (The more boost you have, the better it seals), Positive Seal O-Ring on the Piston's face and Billet Construction. No matter your application, the Kompact EM Series will hold more boost and be more responsive in any environment.<br><br><b>Available in</b><br>Plumback / Recirculating: <a href="https://www.turbosmart.com/product/bov-kompact-em-plumb-back-vr19/">TS-0223-1282</a><br>Dual Port / Vent to Atmosphere: <a href="https://www.turbosmart.com/product/ts-0223-1082/">TS-0223-1082</a><br><br><b>Features</b><br>Boost-Balance Valve Technology<br>Patented integrated pressure control<br>True plug and play upgrade<br>Integrated proprietary high-temperature solenoid valve<br>Billet construction with high temperature o-rings<br>Fitment Available in Plumback or Dual Port options<br><br><a href="https://patft.uspto.gov/netacgi/nph-Parser?Sect1=PTO2&Sect2=HITOFF&p=1&u=%2Fnetahtml%2FPTO%2Fsearch-adv.htm&r=1&f=G&l=50&d=PTXT&S1=10781745&OS=10781745&RS=10781745" target="_self">USA Patent: 10,781,745</a><br><a href="http://pericles.ipaustralia.gov.au/ols/auspat/applicationDetails.do?applicationNo=2018253619&hideNavigation=true" target="_self">AUS Patent: 2018253619</a><br><br><b>Vehicle Specific Installations Available</b><br><a href="https://www.turbosmart.com/wp-content/uploads/instructions/071508110924/071508110924.html">Bronco Installation Instructions​</a><br><a href="https://www.turbosmart.com/wp-content/uploads/instructions/071508101344/071508101344.html">Bronco Sport and Maverick Installation Instructions</a> | 229.95 | 13 | 9 | 10 | 0.55 | kg | 8481.80.90.50 | Complete Replacement Valve | Bolt-On Upgrade for Factory Diverter Valve |  |  | Domestic | Products > Blow Off Valves | https://system.netsuite.com/core/media/media.nl?id=21099429&c=830533&h=FnNXeepNlHil_Ogno5XNR3-HfMVrY2gcIPpqVxQbhyGEPWmx | https://system.netsuite.com/core/media/media.nl?id=26631663&c=830533&h=IbQJAcevRpEsUIYp8kxsmaZ2o0hAu0I2q2dhxZ7FWBOA-U4a | https://system.netsuite.com/core/media/media.nl?id=26631664&c=830533&h=c-7_azdG-YlR-ukYElO_ZiZNy1W2TubaXX3b9JGdUandN-5d | https://system.netsuite.com/core/media/media.nl?id=26631660&c=830533&h=aY4e6GGwN6s4MFRpsr_vqMZGQvAUU2QJC4f8X6GB4u-8ev0b | https://system.netsuite.com/core/media/media.nl?id=26631665&c=830533&h=hkJfej-ypDbYx1tWWaoeZP2Hbr-HQBhRyaRi2H7PFh4wPZdL | https://system.netsuite.com/core/media/media.nl?id=26631661&c=830533&h=qwtIAsG0uvjOViDvrIi9U12MOrztGQqDC-31lLOo6bgICveE
TS-0223-1084 | BOV Kompact EM DualPort- VR15 (Abarth, Alfa, Fiat, Lancia) | 9329677022599 | <p>The Multiple Award-winning Kompact EM Series of Upgraded Diverter Valves are the world’s first truly plug and play Upgrade solution for your factory diverter valve. Unplug and unbolt your OEM Valve, and install a Kompact EM Valve in its place. No adaptors, hoses or extra assembly are required.<br /><br />The Kompact EM Valve Series from Turbosmart takes the motorsport-proven billet valve technology and adds an onboard proprietary solenoid system and internal pressure control channels for a simple plug-and-play valve with full OE integration and control. There are no reference hoses, separate solenoids, or fiddly bits - Just bolt-on and plugin!<br /><br />You can count on unmatched performance and reliability as a direct replacement for your factory diverter valve. The Kompact EM Valves overcome the common faults associated with plastic factory valves through our Boost-Balance Valve Design (The more boost you have, the better it seals), Positive Seal O-Ring on the Piston's face and Billet Construction. No matter your application, the Kompact EM Series will hold more boost and be more responsive in any environment.<br /><br /><strong>Available In</strong><br />Dual Port / Vent to Atmosphere: <a href="https://www.turbosmart.com/product/kompact-em-bov-vr3-dual-port/" target="_self">TS-0223-1084</a><br />Plumback / Recirculating: <a href="https://www.turbosmart.com/product/kompact-em-bov-vr3-plumb-back/" target="_self">TS-0223-1284</a><br /><br /><strong>Features</strong><br />Boost-Balance Valve Technology<br />Patented integrated pressure control<br />True plug-and-play upgrade<br />Integrated proprietary high-temperature solenoid valve<br />Billet construction with high-temperature o-rings<br />Fitment available in Plumback or Dual Port options<br /><a href="https://patft.uspto.gov/netacgi/nph-Parser?Sect1=PTO2&Sect2=HITOFF&p=1&u=%2Fnetahtml%2FPTO%2Fsearch-adv.htm&r=1&f=G&l=50&d=PTXT&S1=10781745&OS=10781745&RS=10781745" target="_self">USA Patent: 10,781,745</a><br /><a href="http://pericles.ipaustralia.gov.au/ols/auspat/applicationDetails.do?applicationNo=2018253619&hideNavigation=true" target="_self">AUS Patent: 2018253619</a><br /><br /><strong>Suitable for certain Abarth 124 and 500 Abarths made in Mexico (North American delivered 500 baths), Alfa Romeo, Fiat and Lancia vehicles. Please look up the vehicle application list for more details.</strong><br /><br /><strong>If you have an Abarth 595 or 695 (assembled in Italy or Poland), then please use </strong><a href="https://www.turbosmart.com/product/kompact-em-bov-vr8-dual-port/" target="_self">TS-0223-1089</a> <strong>/ </strong><a href="https://www.turbosmart.com/product/kompact-em-bov-vr8-plumb-back/" target="_self">TS-0223-1289</a><strong>) </strong></p> | 229.95 | 13 | 9 | 10 | 0.37 | kg | 8481.80.90.50 | Complete Replacement Valve | Bolt-On Upgrade for Factory Diverter Valve |  |  | Euro | Products > Blow Off Valves | https://system.netsuite.com/core/media/media.nl?id=14922688&c=830533&h=IXsJ6PHZtCkUadTGASFhJjiVMiCoIDWL1jOfYYclRjikPb28 | https://system.netsuite.com/core/media/media.nl?id=26631666&c=830533&h=Xy3_5yAT_YKM614UjfijATtdmQ2ymnp2eDyDopq-nm-x40B- | https://system.netsuite.com/core/media/media.nl?id=26631671&c=830533&h=W0MtPiTJ-BJ-Z1QASZpZY3uaWWeMFxByN7yATi2Cffi6uH58 | https://system.netsuite.com/core/media/media.nl?id=26631670&c=830533&h=Uh0Jvcwa_F5H0aDGU7IDm7nY9svk31Y05M35hLo2oLp80zO_ | https://system.netsuite.com/core/media/media.nl?id=26631669&c=830533&h=lsLLhL28EOwlqH25U7VHtm7-kgQxEuDatnyFLrIac2uo161E | https://system.netsuite.com/core/media/media.nl?id=26631668&c=830533&h=H6eBElr90pmyifPbIcuopYp_sPewTXz3KllYDMbTbSwukkyp
TS-0223-1085 | BOV Kompact EM DualPort- VR14 (Mclaren) | 9329677021868 | The Multiple Award-winning Kompact EM Series of Upgraded Diverter Valves are the world’s first truly plug and play Upgrade solution for your factory diverter valve. Unplug and unbolt your OEM Valve, and install a Kompact EM Valve in its place. No adaptors, hoses or extra assembly is required.<br><br>The Kompact EM Valve Series from Turbosmart, takes the motorsport proven, billet valve technology and adds an onboard proprietary solenoid system and internal pressure control channels for a simple plug & play valve with full OE integration and control. There are no reference hoses, no separate solenoids and no fiddly bits - Just bolt on & plug in!<br><br>You can count on unmatched performance & reliability as a direct replacement for your factory diverter valve. The Kompact EM Valves overcome the common faults associated with plastic factory valves through our Boost-Balance Valve Design (The more boost you have, the better it seals), Positive Seal O-Ring on the Piston face and Billet Construction. No matter your application, the Kompact EM Series will hold more boost and be more responsive in any environment.<br><br><b>Available In</b><br>Dual Port / Vent to Atmosphere: <a href="https://www.turbosmart.com/product/kompact-em-bov-vr14-dual-port/" target="_self">TS-0223-1085</a><br>Plumback / Recirculating: <a href="https://www.turbosmart.com/product/kompact-em-bov-vr14-plumb-back/" target="_self">TS-0223-1285</a><br><br><b>Features</b><br>Boost-Balance Valve Technology<br>Patented integrated pressure control<br>True plug and play upgrade<br>Integrated proprietary high-temperature solenoid valve<br>Billet construction with high-temperature o-rings<br>Fitment available in Plumback or Dual Port options<br>This kit includes TWO BOVs.<br><a href="https://patft.uspto.gov/netacgi/nph-Parser?Sect1=PTO2&Sect2=HITOFF&p=1&u=%2Fnetahtml%2FPTO%2Fsearch-adv.htm&r=1&f=G&l=50&d=PTXT&S1=10781745&OS=10781745&RS=10781745" target="_self">USA Patent: 10,781,745</a><br><a href="http://pericles.ipaustralia.gov.au/ols/auspat/applicationDetails.do?applicationNo=2018253619&hideNavigation=true" target="_self">AUS Patent: 2018253619</a><br><br><b>Suitable for the McLaren 765LT, 720S and 570S. Please look up the vehicle application list for up-to-date applications and confirm if this is the right product for your application.</b> | 448.75 | 13 | 9 | 10 | 0.37 | kg | 8481.80.90.50 | Complete Replacement Valve | Bolt-On Upgrade for Factory Diverter Valve |  |  | Euro | Products > Blow Off Valves | https://system.netsuite.com/core/media/media.nl?id=15558180&c=830533&h=4AXQW_f8MV1w8_Q3FsFC7Yw_SHGeWzy0uMpA5ducx0w0-L2_
TS-0223-1086 | BOV Kompact EM DualPort- VR3 (Jeep) | 9329677021042 | The Multiple Award-winning Kompact EM Series of Upgraded Diverter Valves are the world's first truly plug-and-play Upgrade solution for your factory diverter valve. Unplug and unbolt your OEM Valve, and install a Kompact EM Valve. No adaptors, hoses or extra assembly is required.<br><br>The Kompact EM Valve Series from Turbosmart takes the motorsport-proven billet valve technology and adds an onboard proprietary solenoid system and internal pressure control channels for a simple plug & play valve with full OE integration and control. There are no reference hoses, separate solenoids and no fiddly bits - Just bolt-on & plugin!<br><br>You can count on unmatched performance & reliability as a direct replacement for your factory diverter valve. The Kompact EM Valves overcome the common faults associated with plastic factory valves through our Boost-Balance Valve Design (The more boost you have, the better it seals), Positive Seal O-Ring on the Piston's face and Billet Construction. No matter your application, the Kompact EM Series will hold more boost and be more responsive in any environment.<br><br><b>Available In</b><ul><li>Dual Port: <a href="https://www.turbosmart.com/product/bov-kompact-em-dual-port-vr3/" target="_self">TS-0223-1086</a></li><li>Plumback: <a href="https://www.turbosmart.com/product/bov-kompact-em-plumb-back-vr3/" target="_self">TS-0223-1286</a></li></ul><br><b>Key Features</b><ul><li>Boost-Balance Valve Technology</li><li>Patented integrated pressure control</li><li>True plug-and-play upgrade</li><li>Integrated proprietary high-temperature solenoid valve</li><li>Billet construction with high-temperature o-rings</li><li>Fitment available in Plumback or Dual Port options</li></ul><br><a href="https://patft.uspto.gov/netacgi/nph-Parser?Sect1=PTO2&Sect2=HITOFF&p=1&u=%2Fnetahtml%2FPTO%2Fsearch-adv.htm&r=1&f=G&l=50&d=PTXT&S1=10781745&OS=10781745&RS=10781745" target="_self">USA Patent: 10,781,745</a><br><a href="http://pericles.ipaustralia.gov.au/ols/auspat/applicationDetails.do?applicationNo=2018253619&hideNavigation=true" target="_self">AUS Patent: 2018253619</a> | 229.95 | 13 | 9 | 10 | 0.37 | kg | 8481.80.90.50 | Complete Replacement Valve | Bolt-On Upgrade for Factory Diverter Valve |  |  | Domestic/Euro | Products > Blow Off Valves > Kompact Blow Off Valves | https://system.netsuite.com/core/media/media.nl?id=14922890&c=830533&h=evS-Y_QrSBBMbKe9vhmKZ59I1BPcVYNKcRfEvYtpA9aMNWSl | https://system.netsuite.com/core/media/media.nl?id=26631775&c=830533&h=PsgfbtQw4gzl4-KpQJImhleEZ8qaNMkJMku5BYeBuBXBgyib | https://system.netsuite.com/core/media/media.nl?id=26631773&c=830533&h=Nf9_PhdoBtjnsY1zhszsqKisK1C9hl4CkJYyIvfRn0C1PbUv | https://system.netsuite.com/core/media/media.nl?id=26631774&c=830533&h=v8o80ozSqSDD6EDflxm3P77CtdaEcEBRiNZtUjAoeyQGeuLp | https://system.netsuite.com/core/media/media.nl?id=26631777&c=830533&h=emw1apCmT6ai9-tTclTmU04GlQrFYoAvRsgOHiWO4AKElrBC | https://system.netsuite.com/core/media/media.nl?id=26631778&c=830533&h=yhy0HYo3MoK7g84f4TBkC4AoP0xuC4x5mk3X64U7c-RbLMRx
TS-0223-1087 | BOV Kompact EM DualPort- VR7 (Camaro/Commodore/Insignia) | 9329677021066 | The Multiple Award-winning Kompact EM Series of Upgraded Diverter Valves are the world’s first truly plug and play Upgrade solution for your factory diverter valve. Simply unplug and unbolt your OEM Valve, and install a Kompact EM Valve in its place. No adaptors, hoses or extra assembly are required.<br><br>The Kompact EM Valve Series from Turbosmart, takes the motorsport proven, billet valve technology and adds an onboard proprietary solenoid system and internal pressure control channels for a simple plug & play valve with full OE integration and control. There are no reference hoses, no separate solenoids and no fiddly bits - Just bolt-on & plugin!<br><br>You can count on unmatched performance & reliability as a direct replacement for your factory diverter valve. The Kompact EM Valves overcome the common faults associated with plastic factory valves through our Boost-Balance Valve Design (The more boost you have, the better it seals), Positive Seal O-Ring on the Piston's face and Billet Construction. No matter your application, the Kompact EM Series will hold more boost and be more responsive in any environment.<br><br><b>Available In</b><br>Dual Port / Vent To Atmosphere: <a href="https://www.turbosmart.com/product/kompact-em-bov-vr7-dual-port/" target="_self">TS-0223-1087</a><br>Plumback / Recirculating: <a href="https://www.turbosmart.com/product/kompact-em-bov-vr7-plumb-back/" target="_self">TS-0223-1287</a><br><br><b>Features</b><br>Boost-Balance Valve Technology<br>Patented integrated pressure control<br>True plug and play upgrade<br>Integrated proprietary high-temperature solenoid valve<br>Billet construction with high temperature o-rings<br>Fitment available in Plumback or Dual Port options<br><a href="https://patft.uspto.gov/netacgi/nph-Parser?Sect1=PTO2&Sect2=HITOFF&p=1&u=%2Fnetahtml%2FPTO%2Fsearch-adv.htm&r=1&f=G&l=50&d=PTXT&S1=10781745&OS=10781745&RS=10781745" target="_self">USA Patent: 10,781,745</a><br><a href="http://pericles.ipaustralia.gov.au/ols/auspat/applicationDetails.do?applicationNo=2018253619&hideNavigation=true" target="_self">AUS Patent: 2018253619</a><br><br><b>Suitable for most General Motors with the 2.0L LTG turbo engines. Please look up the vehicle application list for more detail.</b> | 229.95 | 13 | 9 | 10 | 0.37 | kg | 8481.80.90.50 | Complete Replacement Valve | Bolt-On Upgrade for Factory Diverter Valve |  |  | Domestic | Products > Blow Off Valves | https://system.netsuite.com/core/media/media.nl?id=15253847&c=830533&h=6XaPRAtm0-EqdM_YuDF4sqc07EKLzpBC0olieUjuJhGhTCSe | https://system.netsuite.com/core/media/media.nl?id=26631785&c=830533&h=bqLj6lJSxN7TcX0XI5Qe1zCBMPDjpQGpTNINBVSA_AxjROYF | https://system.netsuite.com/core/media/media.nl?id=26631784&c=830533&h=stSUftC5S2G7p2NHUdvm_d-t82GyeRMj9cPmnna52mXcwJEm | https://system.netsuite.com/core/media/media.nl?id=26631781&c=830533&h=64QdlL_OYwBf_HhMIHj3ZdsxCHOCkaT8j21avE_meMyaOMeP | https://system.netsuite.com/core/media/media.nl?id=26631780&c=830533&h=t5ueWs_H4kqSjjfUYR8cmNyadb2Vzi9U29gfyXgfSOXHwjmg | https://system.netsuite.com/core/media/media.nl?id=26631783&c=830533&h=Htba1LATs9md3zSVqDPwKEwj6ZfkByvcAjbIa29fGLp3X00U
TS-0223-1089 | BOV Kompact EM DualPort- VR8 (Fiat/Abarth) | 9329677020953 | The Multiple Award-winning Kompact EM Series of Upgraded Diverter Valves are the world’s first truly plug-and-play Upgrade solution for your factory diverter valve. Unplug and unbolt your OEM Valve, and install a Kompact EM Valve. No adaptors, hoses or extra assembly is required.<br><br>The Kompact EM Valve Series from Turbosmart takes the motorsport-proven, billet valve technology and adds an onboard proprietary solenoid system and internal pressure control channels for a simple plug & play valve with full OE integration and control. There are no reference hoses, separate solenoids, or fiddly bits - Bolt on & plugin!<br><br>You can count on unmatched performance & reliability as a direct replacement for your factory diverter valve. The Kompact EM Valves overcome the common faults associated with plastic factory valves through our Boost-Balance Valve Design (The more boost you have, the better it seals), Positive Seal O-Ring on the Piston's face and Billet Construction. No matter your application, the Kompact EM Series will hold more boost and be more responsive in any environment.<br><br><b>Available In</b><br>Dual Port / Vent to Atmosphere: <a href="https://www.turbosmart.com/product/kompact-em-bov-vr8-dual-port/" target="_self">TS-0223-1089</a><br>Plumback / Recirculating: <a href="https://www.turbosmart.com/product/kompact-em-bov-vr8-plumb-back/" target="_self">TS-0223-1289</a><br><br><b>Features</b><br>Boost-Balance Valve Technology<br>Patented integrated pressure control<br>True plug-and-play upgrade<br>Integrated proprietary high-temperature solenoid valve<br>Billet construction with high-temperature o-rings<br>Fitment available in Plumback or Dual Port options<br><br><a href="https://patft.uspto.gov/netacgi/nph-Parser?Sect1=PTO2&Sect2=HITOFF&p=1&u=%2Fnetahtml%2FPTO%2Fsearch-adv.htm&r=1&f=G&l=50&d=PTXT&S1=10781745&OS=10781745&RS=10781745" target="_self">USA Patent: 10,781,745</a><br><a href="http://pericles.ipaustralia.gov.au/ols/auspat/applicationDetails.do?applicationNo=2018253619&hideNavigation=true" target="_self">AUS Patent: 2018253619</a> | 254.95 | 15 | 8 | 9 | 0.5 | lb | 8481.80.90.50 | Complete Replacement Valve | Bolt-On Upgrade for Factory Diverter Valve |  |  | Euro | Products > Blow Off Valves | https://system.netsuite.com/core/media/media.nl?id=16667857&c=830533&h=Y9WD164Wwug4MB-nkWXqBF2w6sdGsRpU2NVjbvB48JCP-ff2 | https://system.netsuite.com/core/media/media.nl?id=26631987&c=830533&h=Of3wOWkjUmgctJCl5TAMAHmAz6DphWob2QF2gwrz2a26895r | https://system.netsuite.com/core/media/media.nl?id=26631990&c=830533&h=xcJoK8GAISM3V_WC2TEtHkcS-HdlinnkytkL5U5BoC39EvF_ | https://system.netsuite.com/core/media/media.nl?id=26631986&c=830533&h=VXuh6pY55jhNq19z6DTEkEYGLFv3IY0qL2zlkG-T6gmhnOs- | https://system.netsuite.com/core/media/media.nl?id=26631988&c=830533&h=jhOhIA4LwH_AsggImHs5yqwmDSroyt4-cMs6AAmHMm3e52rl | https://system.netsuite.com/core/media/media.nl?id=26631989&c=830533&h=lmdDtjZmEFsUaeFCW--XDqPCrCjCzQebBc0wLdpxSWMOILdy
TS-0223-1091 | BOV Kompact EM DualPort- VR4 (VW/Audi/Seat/Skoda 1.4TSI) | 9329677020700 | The Multiple Award-winning Kompact EM Series of Upgraded Diverter Valves are the world’s first truly plug-and-play Upgrade solution for your factory diverter valve. Simply unplug and unbolt your OEM Valve, and install a Kompact EM Valve. No adaptors, hoses or extra assembly are required.<br><br>The Kompact EM Valve Series from Turbosmart takes the motorsport-proven billet valve technology and adds an onboard proprietary solenoid system and internal pressure control channels for a simple plug & play valve with full OE integration and control. There are no reference hoses, separate solenoids and no fiddly bits - Just bolt-on & plugin!<br><br>You can count on unmatched performance & reliability as a direct replacement for your factory diverter valve. The Kompact EM Valves overcome the common faults associated with plastic factory valves through our Boost-Balance Valve Design (The more boost you have, the better it seals), Positive Seal O-Ring on the Piston's face and Billet Construction. No matter your application, the Kompact EM Series will hold more boost and be more responsive in any environment.<br><br><b>Available In</b><ul><li>Dual Port: <a href="https://www.turbosmart.com/product/kompact-em-bov-dual-port-vr4/" target="_self">TS-0223-1091</a></li><li>Plumback: <a href="https://www.turbosmart.com/product/kompact-em-bov-plumb-back-vr4/" target="_self">TS-0223-1291</a></li></ul><br><b>Key Features</b><ul><li>Boost-Balance Valve Technology</li><li>Patented integrated pressure control</li><li>True plug-and-play upgrade</li><li>Integrated proprietary high-temperature solenoid valve</li><li>Billet construction with high-temperature o-rings</li><li>Fitment available in Plumback or Dual Port options</li></ul><br><a href="https://patft.uspto.gov/netacgi/nph-Parser?Sect1=PTO2&Sect2=HITOFF&p=1&u=%2Fnetahtml%2FPTO%2Fsearch-adv.htm&r=1&f=G&l=50&d=PTXT&S1=10781745&OS=10781745&RS=10781745" target="_self">USA Patent: 10,781,745</a><br><a href="http://pericles.ipaustralia.gov.au/ols/auspat/applicationDetails.do?applicationNo=2018253619&hideNavigation=true" target="_self">AUS Patent: 2018253619</a> | 229.95 | 9 | 14 | 10 | 0.4 | kg | 8481.80.90.50 | Complete Replacement Valve | Bolt-On Upgrade for Factory Diverter Valve |  |  | Euro | Products > Blow Off Valves > Kompact Blow Off Valves | https://system.netsuite.com/core/media/media.nl?id=14922892&c=830533&h=8yIMno5rClDkgBKBrou3_CLc2TpbNzLAfqbuK9Jjqz7Smo8h | https://system.netsuite.com/core/media/media.nl?id=26631997&c=830533&h=r0xhjhhvPhmhyUK6S5kLGLODy4wDSwXmNY25fGRU2BrUucZF | https://system.netsuite.com/core/media/media.nl?id=26631994&c=830533&h=aO6DPuh_CLaNNUF5xtDSXgzN4_2PhjclSaMmHOYWTnDC_bfc | https://system.netsuite.com/core/media/media.nl?id=26631996&c=830533&h=Ao-1TeMWqAqP7i2M6M0huNL9hjGQu3JJmkGiLtiQJTe1N_KP | https://system.netsuite.com/core/media/media.nl?id=26631993&c=830533&h=_R9yck17K9Q4E87ukLRSV9iuU1-PasbV5fq9XT1WH8s2NweE | https://system.netsuite.com/core/media/media.nl?id=26631995&c=830533&h=UJCLKGlPJvCUpBTwq7WRWWcmVQ_YcwIOx-0zP8LHk6p_jN6x
TS-0223-1092 | BOV Kompact EM DualPort- VR9 (BMW) | 9329677021004 | <p> The Multiple Award-winning Kompact EM Series of Upgraded Diverter Valves are the world's first genuinely plug-and-play Upgrade solution for your factory diverter valve. Unplug and unbolt your OEM Valve, and install a Kompact EM Valve. No adaptors, hoses or extra assembly are required. </p> <p> The Kompact EM Valve Series from Turbosmart takes the motorsport-proven billet valve technology and adds an onboard proprietary solenoid system and internal pressure control channels for a simple plug & play valve with full OE integration and control. There are no reference hoses, separate solenoids and no fiddly bits - Just bolt-on & plugin! </p> <p> You can count on unmatched performance & reliability as a direct replacement for your factory diverter valve. The Kompact EM Valves overcome the common faults associated with plastic factory valves through our Boost-Balance Valve Design (The more boost you have, the better it seals), Positive Seal O-Ring on the Piston's face and Billet Construction. No matter your application, the Kompact EM Series will hold more boost and be more responsive in any environment. </p> <p> <b>Available In</b> </p> <ul> <li> Dual Port: <a href="https://www.turbosmart.com/product/bov-kompact-em-dual-port-vr9/" target="_self">TS-0223-1092</a> </li> <li> Plumback: <a href="https://www.turbosmart.com/product/bov-kompact-em-plumb-back-vr9/" target="_self">TS-0223-1292</a> </li> </ul> <p> <b>Key Features</b> </p> <ul> <li> Boost-Balance Valve Technology </li> <li> Patented integrated pressure control </li> <li> True plug-and-play upgrade </li> <li> Integrated proprietary high-temperature solenoid valve </li> <li> Billet construction with high-temperature o-rings </li> <li> Fitment available in Plumback or Dual Port options. </li> </ul> <p> <b>NOTES</b> </p> <p> Is Not Suitable for Fitment on N63 & S63TU Vehicles </p> <p> <a href="https://patft.uspto.gov/netacgi/nph-Parser?Sect1=PTO2&Sect2=HITOFF&p=1&u=%2Fnetahtml%2FPTO%2Fsearch-adv.htm&r=1&f=G&l=50&d=PTXT&S1=10781745&OS=10781745&RS=10781745" target="_self">USA Patent: 10,781,745</a> </p> <p> <a href="http://pericles.ipaustralia.gov.au/ols/auspat/applicationDetails.do?applicationNo=2018253619&hideNavigation=true" target="_self">AUS Patent: 201825361</a> </p> | 229.95 | 13 | 9 | 10 | 0.37 | kg | 8481.80.90.50 | Complete Replacement Valve | Bolt-On Upgrade for Factory Diverter Valve |  |  | Euro | Products > Blow Off Valves | https://system.netsuite.com/core/media/media.nl?id=23990853&c=830533&h=8mEfc6AMQk7tA56zvXl1OtmHlzgWTskneSgj2rlaDwC7sty3 | https://system.netsuite.com/core/media/media.nl?id=23990852&c=830533&h=8M5hwEWrcXSh_bC9MddGunM29R_PLLuKuQktILHuzNTzIFr_ | https://system.netsuite.com/core/media/media.nl?id=23990851&c=830533&h=jQ6UGFD18QQcqIijNeVTodJITXxdDiQmEfmSz59mchL534_0 | https://system.netsuite.com/core/media/media.nl?id=23990849&c=830533&h=7Lpit1YD-ArRSQ97lRm_lowaat_rRPx96HJRwFgLXYNG62aQ | https://system.netsuite.com/core/media/media.nl?id=23990854&c=830533&h=C4M3AaHIU7n4_dRj-Y88XDoSyTAeie24oI3NgRk_HFLwYYaP | https://system.netsuite.com/core/media/media.nl?id=23990855&c=830533&h=JBM45vBsKmCWcfNbgeDhLX1tEL36AGUryKUuJcLy8fmWQEEv
TS-0223-1093 | BOV Kompact EM DualPort- VR10 (MINI/Peugeot/Citroen/DS) | 9329677021028 | The Multiple Award-winning Kompact EM Series of Upgraded Diverter Valves are the world's first true plug-and-play Upgrade solution for your factory diverter valve. Unplug and unbolt your OEM Valve, and install a Kompact EM Valve. No adaptors, hoses or extra assembly are required.<br><br>The Kompact EM Valve Series from Turbosmart takes the motorsport-proven billet valve technology and adds an onboard proprietary solenoid system and internal pressure control channels for a simple plug & play valve with full OE integration and control. There are no reference hoses, separate solenoids and no fiddly bits - Just bolt-on & plugin!<br><br>You can count on unmatched performance & reliability as a direct replacement for your factory diverter valve. The Kompact EM Valves overcome the common faults associated with plastic factory valves through our Boost-Balance Valve Design (The more boost you have, the better it seals), Positive Seal O-Ring on the Piston's face and Billet Construction. No matter your application, the Kompact EM Series will hold more boost and be more responsive in any environment.<br><br><b>Available In</b><ul><li>Dual Port: <a href="https://www.turbosmart.com/product/bov-kompact-em-dual-port-vr10/" target="_self">TS-0223-1093</a></li><li>Plumback: <a href="https://www.turbosmart.com/product/bov-kompact-em-plumb-back-vr10/" target="_self">TS-0223-1293</a></li></ul><br><b>Key Features</b><ul><li>Boost-Balance Valve Technology</li><li>Patented integrated pressure control</li><li>True plug-and-play upgrade</li><li>Integrated proprietary high-temperature solenoid valve</li><li>Billet construction with high-temperature o-rings</li><li>Fitment available in Plumback or Dual Port options</li></ul><br><a href="https://patft.uspto.gov/netacgi/nph-Parser?Sect1=PTO2&Sect2=HITOFF&p=1&u=%2Fnetahtml%2FPTO%2Fsearch-adv.htm&r=1&f=G&l=50&d=PTXT&S1=10781745&OS=10781745&RS=10781745" target="_self">USA Patent: 10,781,745</a><br><a href="http://pericles.ipaustralia.gov.au/ols/auspat/applicationDetails.do?applicationNo=2018253619&hideNavigation=true" target="_self">AUS Patent: 2018253619</a> | 229.95 | 13 | 9 | 10 | 0.37 | kg | 8481.80.90.50 | Complete Replacement Valve | Bolt-On Upgrade for Factory Diverter Valve |  |  | Euro | Products > Blow Off Valves > Kompact Blow Off Valves | https://system.netsuite.com/core/media/media.nl?id=25362225&c=830533&h=AMJEWX7mFXOV5Z5et3Q1C_iaRov88usbwa-k_abOobXjDFaA | https://system.netsuite.com/core/media/media.nl?id=25362224&c=830533&h=KkVBfJVHbLJN1_EtEqpBZn9hSlNk6tbk2xCav-I_mDdnie6y | https://system.netsuite.com/core/media/media.nl?id=25362223&c=830533&h=Chdts63A9Ct_lp23vW9OV90JkQBYtfUtLRvHPpD25YsJf2I7 | https://system.netsuite.com/core/media/media.nl?id=25362222&c=830533&h=AkdXPkOfXRk8dYOjIasJdCQOo4Dtv8QYNtc2zl4neeBYB8_u | https://system.netsuite.com/core/media/media.nl?id=25362226&c=830533&h=ow4_NdlIj5w7WwG_yS56hJ-FOTeM3cXzb8wLPDXyxG5q1lti | https://system.netsuite.com/core/media/media.nl?id=25362227&c=830533&h=MQX_tux4OHcjwGb4WQp5QtmRMenYIZSx4SrkN8SST2Uo9qJD
TS-0223-1094 | BOV Kompact EM DualPort- VR11 (BMW M2 N55) | 9329677021080 | The Multiple Award-winning Kompact EM Series of Upgraded Diverter Valves are the world’s first truly plug and play Upgrade solution for your factory diverter valve. Unplug and unbolt your OEM Valve, and install a Kompact EM Valve in its place. No adaptors, hoses or extra assembly is required.<br><br>The Kompact EM Valve Series from Turbosmart, takes the motorsport proven, billet valve technology and adds an onboard proprietary solenoid system and internal pressure control channels for a simple plug & play valve with full OE integration and control. There are no reference hoses, no separate solenoids and no fiddly bits - Just bolt on & plug in!<br><br>You can count on unmatched performance & reliability as a direct replacement for your factory diverter valve. The Kompact EM Valves overcome the common faults associated with plastic factory valves through our Boost-Balance Valve Design (The more boost you have, the better it seals), Positive Seal O-Ring on the Piston face and Billet Construction. No matter your application, the Kompact EM Series will hold more boost and be more responsive in any environment.<br><br><b>Available In</b><br>Dual Port / Vent to Atmosphere: <a href="https://www.turbosmart.com/product/kompact-em-bov-vr2-dual-port/" target="_self">TS-0223-1094</a><br>Plumb Back / Recirculating: <a href="https://www.turbosmart.com/product/kompact-em-bov-vr2-plumb-back/" target="_self">TS-0223-1294</a><br><br><b>Features</b><br>Boost-Balance Valve Technology<br>Patented integrated pressure control<br>True plug and play upgrade<br>Integrated proprietary high-temperature solenoid valve<br>Billet construction with high-temperature o-rings<br>Fitment available in Plumback or Dual Port options<br><a href="https://patft.uspto.gov/netacgi/nph-Parser?Sect1=PTO2&Sect2=HITOFF&p=1&u=%2Fnetahtml%2FPTO%2Fsearch-adv.htm&r=1&f=G&l=50&d=PTXT&S1=10781745&OS=10781745&RS=10781745" target="_self">USA Patent: 10,781,745</a><br><a href="http://pericles.ipaustralia.gov.au/ols/auspat/applicationDetails.do?applicationNo=2018253619&hideNavigation=true" target="_self">AUS Patent: 2018253619</a><br><br><b>Suitable for the BMW M2 N55 (2016-2018) and X4 M40i N55 (2015-2018). Please look up the vehicle application list for more details.</b> | 229.95 | 13 | 9 | 10 | 0.37 | kg | 8481.80.90.50 | Complete Replacement Valve | Bolt-On Upgrade for Factory Diverter Valve |  |  | Euro | Products > Blow Off Valves | https://system.netsuite.com/core/media/media.nl?id=14921982&c=830533&h=udHcb9EGvGS3ubd_Ew72_bc5T84nyG_zz1cAEDQFvWvtc1Ab | https://system.netsuite.com/core/media/media.nl?id=26632003&c=830533&h=5eVOaBToOC2F69qVhd58Mxec3CpWgZQCfiax_MOi3CmDdmut | https://system.netsuite.com/core/media/media.nl?id=26632004&c=830533&h=5qvMKcj9sBJogRt2g79vBLzavTaR9M2vcHHUegDDM9yOx1-f | https://system.netsuite.com/core/media/media.nl?id=26631999&c=830533&h=Oct4YwUR0c_vaxEvCgA0WZYzvkwyTzNBp7yaU6oJHfGVGKhn | https://system.netsuite.com/core/media/media.nl?id=26632002&c=830533&h=l33a3ymGARY12JdR0FSGA8N6gkpjPkCldzzASf0fkZ5vnJ3M | https://system.netsuite.com/core/media/media.nl?id=26632000&c=830533&h=nTClKsXMAW8WgbZv7Uk8f5ysAhztwc6OpxIyCCUO5D2aMu9M
TS-0223-1096 | BOV Kompact EM DualPort- VR13 (USA FORD RANGER 2019+) | 9329677021516 | The Multiple Award-winning Kompact EM Series of Upgraded Diverter Valves are the world's first genuinely plug-and-play Upgrade solution for your factory diverter valve. Unplug and unbolt your OEM Valve, and install a Kompact EM Valve. No adaptors, hoses or extra assembly are required.<br><br>The Kompact EM Valve Series from Turbosmart takes the motorsport-proven billet valve technology and adds an onboard proprietary solenoid system and internal pressure control channels for a simple plug & play valve with full OE integration and control. There are no reference hoses, separate solenoids and no fiddly bits - Just bolt-on & plugin!<br><br>You can count on unmatched performance & reliability as a direct replacement for your factory diverter valve. The Kompact EM Valves overcome the common faults associated with plastic factory valves through our Boost-Balance Valve Design (The more boost you have, the better it seals), Positive Seal O-Ring on the Piston's face and Billet Construction. No matter your application, the Kompact EM Series will hold more boost and be more responsive in any environment.<br><br><b>Available In</b><br>Dual Port: <a href="https://www.turbosmart.com/product/kompact-em-bov-dual-port-vr13/" target="_self">TS-0223-1096</a><br>PlumBack: <a href="https://www.turbosmart.com/product/kompact-em-bov-plumb-back-vr13/" target="_self">TS-0223-1296</a><br><br><b>Key Features</b><br>Boost-Balance Valve Technology<br>Patented integrated pressure control<br>True plug-and-play upgrade<br>Integrated proprietary high-temperature solenoid valve<br>Billet construction with high-temperature o-rings<br>Fitment available in Plumback or Dual Port options<br><br><a href="https://patft.uspto.gov/netacgi/nph-Parser?Sect1=PTO2&Sect2=HITOFF&p=1&u=%2Fnetahtml%2FPTO%2Fsearch-adv.htm&r=1&f=G&l=50&d=PTXT&S1=10781745&OS=10781745&RS=10781745" target="_self">USA Patent: 10,781,745</a><br><a href="http://pericles.ipaustralia.gov.au/ols/auspat/applicationDetails.do?applicationNo=2018253619&hideNavigation=true" target="_self">AUS Patent: 2018253619</a> | 229.95 | 13 | 9 | 10 | 0.37 | kg | 8481.80.90.50 | Complete Replacement Valve | Bolt-On Upgrade for Factory Diverter Valve |  |  | Domestic | Products > Blow Off Valves > Kompact Blow Off Valves | https://system.netsuite.com/core/media/media.nl?id=23990844&c=830533&h=XCQT-P5Wfnbk6vm-4TkiUopUEif2lccxDLGwhjf2b1q_ZDZN | https://system.netsuite.com/core/media/media.nl?id=23990843&c=830533&h=kms-WEa91HzLKQxlWlRkNUDrAgvzX2n3S3U6D_XPtJs3alXC | https://system.netsuite.com/core/media/media.nl?id=23990842&c=830533&h=OkE589Sw5G_UUl6FzLzR6raPjnLNIdzVUmf5tnseqTicR76j | https://system.netsuite.com/core/media/media.nl?id=23990841&c=830533&h=rzW1BmRSF39Tkgp8S4XdxodEG4UQ51xZBfH32bjf-yHDxLlL | https://system.netsuite.com/core/media/media.nl?id=23990845&c=830533&h=LXiIQlAdqmmG-uhbNv2GZs0mXgPLJueynQc3aAhrzWEH1xs6 | https://system.netsuite.com/core/media/media.nl?id=23990846&c=830533&h=bv-izHnJfaLemwxsLmWkRWkiJbeK_g0UlaFDXiNN2ud6k6lf
TS-0223-1097 | BOV Kompact EM DualPort- VR25 | 9326977026678 | The Multiple Award-winning Kompact EM Series of Upgraded Diverter Valves are the world’s first truly plug and play Upgrade solution for your factory diverter valve. Unplug and unbolt your OEM Valve, and install a Kompact EM Valve in its place. No adaptors, hoses or extra assembly is required.<br><br>The Kompact EM Valve Series from Turbosmart, takes the motorsport proven, billet valve technology and adds an onboard proprietary solenoid system and internal pressure control channels for a simple plug & play valve with full OE integration and control. There are no reference hoses, no separate solenoids and no fiddly bits - Just bolt on & plug in!<br><br>You can count on unmatched performance & reliability as a direct replacement for your factory diverter valve. The Kompact EM Valves overcome the common faults associated with plastic factory valves through our Boost-Balance Valve Design (The more boost you have, the better it seals), Positive Seal O-Ring on the Piston face and Billet Construction. No matter your application, the Kompact EM Series will hold more boost and be more responsive in any environment.<br><br><b>Available In</b><br>Dual Port: <a href="https://www.turbosmart.com/product/kompact-em-bov-vr25-dual-port-suit-nissan-400z/">TS-0223-1097</a><br>Plumb Back: <a href="https://www.turbosmart.com/product/kompact-em-bov-vr25-plumb-back-suit-nissan-400z/">TS-0223-1297</a><br><br><b>Key Features</b><ul><li>Boost-Balance Valve Technology</li><li>Patented integrated pressure control</li><li>True plug and play upgrade</li><li>Integrated proprietary high-temperature solenoid valve</li><li>Billet construction with high-temperature o-rings</li><li>Fitment available in Plumback or Dual Port options</li></ul><a href="https://patft.uspto.gov/netacgi/nph-Parser?Sect1=PTO2&Sect2=HITOFF&p=1&u=%2Fnetahtml%2FPTO%2Fsearch-adv.htm&r=1&f=G&l=50&d=PTXT&S1=10781745&OS=10781745&RS=10781745" target="_self">USA Patent: 10,781,745</a><br><a href="http://pericles.ipaustralia.gov.au/ols/auspat/applicationDetails.do?applicationNo=2018253619&hideNavigation=true" target="_self">AUS Patent: 2018253619</a><br><br><b>Suitable for the 2022+ Nissan Z Twin Turbo V6</b><br><br>Unsure if this product is suitable for your car? Please use the <b><a href="https://www.turbosmart.com/find-my-car/">FIND MY CAR</a></b> application list for a range of vehicle-specific Turbosmart products specifically designed for your car. | 448.75 | 17 | 14 | 14 | 0.76 | kg | 8481.80.90.50 | Complete Replacement Valve | Bolt-On Upgrade for Factory Diverter Valve |  |  |  | Products > Blow Off Valves | https://system.netsuite.com/core/media/media.nl?id=26632008&c=830533&h=n8TKu8MhFmrc6OWsf6HcjFRLKt1jpyuyAVMpVTrxMR02IgBD | https://system.netsuite.com/core/media/media.nl?id=26632010&c=830533&h=lTrymvjQT1ZoGFhNwVjbC3EyjSiG8m8DlZGhWbwesEvJ7Rmo | https://system.netsuite.com/core/media/media.nl?id=26632007&c=830533&h=kTyFrNfgoZ9QT200nDKyrU_-Wb2yQZiZg0xGKMHErQsljPlH | https://system.netsuite.com/core/media/media.nl?id=26632005&c=830533&h=ak9l6HywBwEnPtpZXZAlAyeWCvWNwfqxAF7KCV8tfe0qQjga | https://system.netsuite.com/core/media/media.nl?id=26632009&c=830533&h=i8yQLUEw-ITyuOGLtY92oJ1ko8aoKrj6krKpXRPvvxeuOO_d | https://system.netsuite.com/core/media/media.nl?id=26632006&c=830533&h=CcNAvpWA2RNRM17ALjTNqVSE9gTYuukN29j3WpTND8fY_Jqr
TS-0223-1250 | BOV Kompact EM PlumBack- VR23 (BMW N20) | 9326977025954 | The Multiple Award-winning Kompact EM Series of Upgraded Diverter Valves are the world’s first truly plug and play Upgrade solution for your factory diverter valve. Simply unplug and unbolt your OEM Valve, and install a Kompact EM Valve in its place. No adaptors, hoses or extra assembly are required.<br><br>The Kompact EM Valve Series from Turbosmart, takes the motorsport proven, billet valve technology and adds an onboard proprietary solenoid system and internal pressure control channels for a simple plug & play valve with full OE integration and control. There are no reference hoses, no separate solenoids and no fiddly bits - Just bolt-on & plugin!<br><br>You can count on unmatched performance & reliability as a direct replacement for your factory diverter valve. The Kompact EM Valves overcome the common faults associated with plastic factory valves through our Boost-Balance Valve Design (The more boost you have, the better it seals), Positive Seal O-Ring on the Piston's face and Billet Construction. No matter your application, the Kompact EM Series will hold more boost and be more responsive in any environment.<br><br><b>Available In</b><br>Dual Port / Vent to Atmosphere: <a href="https://www.turbosmart.com/product/kompact-em-bov-vr23-dual-port/">TS-0223-1050</a><br>Plumback / Recirculating: <a href="https://www.turbosmart.com/product/kompact-em-plumb-back-valve-diverter-valve-vr23/">TS-0223-1250</a><br><br><b>Key Features</b><br>Boost-Balance Valve Technology<br>Patented integrated pressure control<br>True plug and play upgrade<br>Integrated proprietary high-temperature solenoid valve<br>Billet construction with high temperature o-rings<br>Fitment available in Plumback or Dual Port options<br><a href="https://patft.uspto.gov/netacgi/nph-Parser?Sect1=PTO2&Sect2=HITOFF&p=1&u=%2Fnetahtml%2FPTO%2Fsearch-adv.htm&r=1&f=G&l=50&d=PTXT&S1=10781745&OS=10781745&RS=10781745" target="_self">USA Patent: 10,781,745</a><br><a href="http://pericles.ipaustralia.gov.au/ols/auspat/applicationDetails.do?applicationNo=2018253619&hideNavigation=true" target="_self">AUS Patent: 2018253619</a><br><br><b>Suitable for BMW vehicles with the N20 & N26 engines. This BOV can be used in both the Pneumatic and the Electronic Actuated turbo. Please look up the vehicle application list for more detail.</b> | 216.95 | 13 | 9 | 10 | 0.06 | kg | 8481.80.90.50 | [5 empty] | Products > Blow Off Valves > Kompact Blow Off Valves | https://system.netsuite.com/core/media/media.nl?id=25372567&c=830533&h=CCvIZqggLnY9dxD9XxN9zmBygOENhbnFqfFQLKpnG_i_hdig | https://system.netsuite.com/core/media/media.nl?id=25372566&c=830533&h=mBn7tHkVlINAPZDToRwa98gVlhcQcp9qGNZE_mCD2C-P2oEO | https://system.netsuite.com/core/media/media.nl?id=25372565&c=830533&h=0KQ5aVh_wYrie3au7WAhJo3dvjbGnAEpDM0X91Ry7IdNUTOA | https://system.netsuite.com/core/media/media.nl?id=25372564&c=830533&h=5GAZmSkAEAObLeuk_1ss3p2tIitkI_qs-spKroRtFlVy6_3Y | https://system.netsuite.com/core/media/media.nl?id=25372568&c=830533&h=zCWRuBv4sHynSQ0-dj1xS1CLtvqHg5YrN3JUWC040zPr8dju | https://system.netsuite.com/core/media/media.nl?id=25372569&c=830533&h=_yHONz9WdjPXBYj1NA2amEpeQCRxnEtYLDwPLTgdWkvH9YuY
TS-0223-1255 | BOV Kompact EM PlumBack- VR29 (Merc C63) | 9326977028306 | The Multiple Award-winning Kompact EM Series of Upgraded Blow Off Valves are the world’s first truly plug and play Upgrade solution for your factory diverter valve. Unplug and unbolt your OEM Valve, and install a Kompact EM Valve in its place. No adaptors, hoses or extra assembly are required.<br><br> The Kompact EM Valve Series from Turbosmart takes the motorsport proven billet valve technology and adds an onboard proprietary solenoid system and internal pressure control channels for a simple plug & play valve with full OE integration and control. There are no reference hoses, no separate solenoids and no fiddly bits - Just bolt-on and plugin!<br><br> You can count on unmatched performance and reliability as a direct replacement for your factory diverter valve. The Kompact EM Valves overcome the common faults associated with plastic factory valves through our Boost-Balance Valve Design (The more boost you have, the better it seals), Positive Seal O-Ring on the Piston's face and Billet Construction. No matter your application, the Kompact EM Series will hold more boost and be more responsive in any environment.<br><br> <b>Available in</b><br> <a href="https://www.turbosmart.com/product/kompact-em-plumback-valves-vr29/">Plumback / Recirculating: TS-0223-1255</a><br> <a href="https://www.turbosmart.com/product/kompact-em-dual-port-valves-vr29/">Dual Port / Vent to Atmosphere: TS-0223-1055 </a><br><br> <b>Features</b><br> Boost-Balance Valve Technology<br> Patented integrated pressure control<br> True plug and play upgrade<br> Integrated proprietary high-temperature solenoid valve<br> Billet construction with high temperature o-rings<br> Fitment Available in Plumback or Dual Port options<br><br> <a href="https://patft.uspto.gov/netacgi/nph-Parser?Sect1=PTO2&Sect2=HITOFF&p=1&u=%2Fnetahtml%2FPTO%2Fsearch-adv.htm&r=1&f=G&l=50&d=PTXT&S1=10781745&OS=10781745&RS=10781745" target="_self">USA Patent: 10,781,745</a><br> <a href="http://pericles.ipaustralia.gov.au/ols/auspat/applicationDetails.do?applicationNo=2018253619&hideNavigation=true" target="_self">AUS Patent: 2018253619</a><br><br> <b>NOTE: Fitment / Suitable for the Twin Turbo M177 4.0 Mercedes C63 2015-2021</b> | 455.95 | 18 | 13 | 8 | 0.6 | kg | 8481.80.90.50 | [5 empty] | Products > Blow Off Valves | https://system.netsuite.com/core/media/media.nl?id=26984522&c=830533&h=ncPTdnfVeEsifNYvCzObhCQVkmKI2l_l7J8M9T4JTLQzFk_G | https://system.netsuite.com/core/media/media.nl?id=26984518&c=830533&h=gGBa5nJSijnmjGRn1hAeVILHM-k3p9fV-gq0PPBRP-BVOlJf | https://system.netsuite.com/core/media/media.nl?id=26984519&c=830533&h=agZIA7KFPkH-x9IorlzCgc9-lOHaL7ghc34Fpp1FAw7e8fw_ | https://system.netsuite.com/core/media/media.nl?id=26984523&c=830533&h=6jHWD-IEQypTfzGLhs2wkirdSDRAy_0-pwLRSGW_03UbN_KB | https://system.netsuite.com/core/media/media.nl?id=26984520&c=830533&h=WrBcKWxNZAX2tL_IgBKAxcCIVpujmY9-PO8dywLL3mvUQ5kv | https://system.netsuite.com/core/media/media.nl?id=26984521&c=830533&h=zwu2TeIBR6SyVgP04uV3xfkF7XaXlVRx7n4UrpCSsZEo8tLL
TS-0223-1263 | BOV Kompact EM PlumBack- VR1 (VW/Audi/Seat/Skoda TFSI) | 9329677019100 | The Multiple Award-winning Kompact EM Series of Upgraded Diverter Valves are the world's first genuinely plug-and-play Upgrade solution for your factory diverter valve. Unplug and unbolt your OEM Valve, and install a Kompact EM Valve. No adaptors, hoses or extra assembly are required.<br><br>The Kompact EM Valve Series from Turbosmart takes the motorsport-proven billet valve technology and adds an onboard proprietary solenoid system and internal pressure control channels for a simple plug & play valve with full OE integration and control. There are no reference hoses, separate solenoids and no fiddly bits - Just bolt-on & plugin!<br><br>You can count on unmatched performance & reliability as a direct replacement for your factory diverter valve. The Kompact EM Valves overcome the common faults associated with plastic factory valves through our Boost-Balance Valve Design (The more boost you have, the better it seals), Positive Seal O-Ring on the Piston's face and Billet Construction. No matter your application, the Kompact EM Series will hold more boost and be more responsive in any environment.<br><br><b>Features</b><br>Boost-Balance Valve Technology<br>Patented integrated pressure control<br>True plug-and-play upgrade<br>Integrated proprietary high-temperature solenoid valve<br>Billet construction with high-temperature o-rings<br>Fitment available in Plumback or Dual Port options<br><br><b>CARB Approval No: Executive Order</b><b> D-848</b><br><br><a href="https://patft.uspto.gov/netacgi/nph-Parser?Sect1=PTO2&Sect2=HITOFF&p=1&u=%2Fnetahtml%2FPTO%2Fsearch-adv.htm&r=1&f=G&l=50&d=PTXT&S1=10781745&OS=10781745&RS=10781745" target="_self">USA Patent: 10,781,745</a><br><a href="http://pericles.ipaustralia.gov.au/ols/auspat/applicationDetails.do?applicationNo=2018253619&hideNavigation=true" target="_self">AUS Patent: 2018253619</a> | 216.95 | 13 | 9 | 10 | 0.37 | kg | 8481.80.90.50 | Complete Replacement Valve | Bolt-On Upgrade for Factory Diverter Valve |  |  | Euro | Products > Blow Off Valves | https://system.netsuite.com/core/media/media.nl?id=25373174&c=830533&h=PBRRhJ_AZACNhL-awBL9I3vrJ8ZelZhUtIkF_B2gEdmTQ2le | https://system.netsuite.com/core/media/media.nl?id=25373173&c=830533&h=exdYZJSEFlPjCdiyNnPEdktxSakJwICQHYeTU7Q-n0YjDy7s | https://system.netsuite.com/core/media/media.nl?id=25373172&c=830533&h=lCnew0zk2GPX-igTHRGZHda8aVnLwhuPeHdObGmVNvjqxT1m | https://system.netsuite.com/core/media/media.nl?id=25373171&c=830533&h=xx47zKgp9Axn9y1ggjKhT3XCdLDbsTZ54kY3h9r3fuT1IU38 | https://system.netsuite.com/core/media/media.nl?id=25373175&c=830533&h=BSaqyM8mt9ZY2Ax5ixi075U3WCRe3Y0KSyv2WxsBbi_4oo-O | https://system.netsuite.com/core/media/media.nl?id=25373177&c=830533&h=wlbMYwJvbtW8JJr0Cs80p8TF6j5kBsiXMzNxSBmiUSd-SNhY
TS-0223-1266 | BOV Kompact EM PlumBack- VR2 (Ford Ecoboost, Mercedes Benz, AMG, Volvo) | 9329677019124 | The Multiple Award-winning Kompact EM Series of Upgraded Diverter Valves are the world's first genuinely plug-and-play Upgrade solution for your factory diverter valve. Unplug and unbolt your OEM Valve, and install a Kompact EM Valve. No adaptors, hoses or extra assembly are required.<br><br>The Kompact EM Valve Series from Turbosmart takes the motorsport-proven billet valve technology and adds an onboard proprietary solenoid system and internal pressure control channels for a simple plug & play valve with full OE integration and control. There are no reference hoses, separate solenoids and no fiddly bits - Just bolt-on & plugin!<br><br>You can count on unmatched performance & reliability as a direct replacement for your factory diverter valve. The Kompact EM Valves overcome the common faults associated with plastic factory valves through our Boost-Balance Valve Design (The more boost you have, the better it seals), Positive Seal O-Ring on the Piston's face and Billet Construction. No matter your application, the Kompact EM Series will hold more boost and be more responsive in any environment.<br><br><b>Available In</b><ul><li>Dual Port: <a href="https://www.turbosmart.com/product/kompact-em-bov-dual-port-vr2/" target="_self">TS-0223-1066</a></li><li>Plumback: <a href="https://www.turbosmart.com/product/kompact-em-bov-plumb-back-vr2/" target="_self">TS-0223-1266</a></li></ul><br><b>Key Features</b><ul><li>Boost-Balance Valve Technology</li><li>Patented integrated pressure control</li><li>True plug-and-play upgrade</li><li>Integrated proprietary high-temperature solenoid valve</li><li>Billet construction with high-temperature o-rings</li><li>Fitment available in Plumback or Dual Port options</li></ul><br><a href="https://patft.uspto.gov/netacgi/nph-Parser?Sect1=PTO2&Sect2=HITOFF&p=1&u=%2Fnetahtml%2FPTO%2Fsearch-adv.htm&r=1&f=G&l=50&d=PTXT&S1=10781745&OS=10781745&RS=10781745" target="_self">USA Patent: 10,781,745</a><br><a href="http://pericles.ipaustralia.gov.au/ols/auspat/applicationDetails.do?applicationNo=2018253619&hideNavigation=true" target="_self">AUS Patent: 2018253619</a> | 216.95 | 13 | 9 | 10 | 0.37 | kg | 8481.80.90.50 | Complete Replacement Valve | Bolt-On Upgrade for Factory Diverter Valve |  |  | Domestic | Products > Blow Off Valves > Kompact Blow Off Valves | https://system.netsuite.com/core/media/media.nl?id=23990966&c=830533&h=xPUM8tVNLe2xL_hHbTyQBHEggqa04KSxJpvtvd4BGVm5LBHu | https://system.netsuite.com/core/media/media.nl?id=23990965&c=830533&h=9HGePg1mhEwcb7NhJ-Wz_qO_3eJCsrOKP-YdUeK28Mr3KXBK | https://system.netsuite.com/core/media/media.nl?id=23990964&c=830533&h=CtzHWCkxkKCzZGCUWpla3nfBqRB-4aSfp9YcukDFYJQYHsCJ | https://system.netsuite.com/core/media/media.nl?id=23990963&c=830533&h=DJ8CZzRDxjT34cMMn7bjWvWD0hD_sqrQaYM2WS_ISrGd7izu | https://system.netsuite.com/core/media/media.nl?id=23990967&c=830533&h=srHuUUs1_u8YF5TMuLlUJHrSiCwQlGGhKsrnAEjXjap7xXDb | https://system.netsuite.com/core/media/media.nl?id=23990968&c=830533&h=R1MtqxSNt2y5lnT0wSF5p5BJK4vYdRflojOIDnw_yMFnb15r
TS-0223-1268 | BOV Kompact EM PlumBack- VR24 (Subaru WRX -FA24F) | 9326977026265 | The Multiple Award-winning Kompact EM Series of Upgraded Diverter Valves are the world’s first truly plug and play Upgrade solution for your factory diverter valve. Unplug and unbolt your OEM Valve, and install a Kompact EM Valve in its place. No adaptors, hoses or extra assembly are required.<br><br>The Kompact EM Valve Series from Turbosmart takes the motorsport proven billet valve technology and adds an onboard proprietary solenoid system and internal pressure control channels for a simple plug & play valve with full OE integration and control. There are no reference hoses, no separate solenoids and no fiddly bits - Just bolt-on & plugin!<br><br>You can count on unmatched performance & reliability as a direct replacement for your factory diverter valve. The Kompact EM Valves overcome the common faults associated with plastic factory valves through our Boost-Balance Valve Design (The more boost you have, the better it seals), Positive Seal O-Ring on the Piston's face and Billet Construction. No matter your application, the Kompact EM Series will hold more boost and be more responsive in any environment.<br><br><b>Available In</b><br>Dual Port / Vent to Atmospheret: <a href="https://www.turbosmart.com/product/kompact-em-bov-vr24-dual-port/">TS-0223-1068</a><br>Plumback / Recirculating: <a href="https://www.turbosmart.com/product/kompact-em-vr24-plumb-back-valve-diverter-valve/">TS-0223-1268</a><br><br><b>Key Features</b><br>Boost-Balance Valve Technology<br>Patented integrated pressure control<br>True plug and play upgrade<br>Integrated proprietary high-temperature solenoid valve<br>Billet construction with high-temperature o-rings<br>Fitment available in Plumback or Dual Port options<br><a href="https://patft.uspto.gov/netacgi/nph-Parser?Sect1=PTO2&Sect2=HITOFF&p=1&u=%2Fnetahtml%2FPTO%2Fsearch-adv.htm&r=1&f=G&l=50&d=PTXT&S1=10781745&OS=10781745&RS=10781745" target="_self">USA Patent: 10,781,745</a><br><a href="http://pericles.ipaustralia.gov.au/ols/auspat/applicationDetails.do?applicationNo=2018253619&hideNavigation=true" target="_self">AUS Patent: 2018253619</a><br><br><b>Suitable for the 2022+ WRX 2.4L FA24F engine. Please look up the vehicle application list for more detail.</b> | 216.95 | 13 | 9 | 10 | 0.06 | kg | 8481.80.90.50 | [5 empty] | Products > Blow Off Valves | https://system.netsuite.com/core/media/media.nl?id=25373181&c=830533&h=oo7Vj9o1eb6eSHzIglzV6HRUxQblzbinBN9toOYBMekjMOCg | https://system.netsuite.com/core/media/media.nl?id=25373180&c=830533&h=QCAl63yMACtNUYIOPOWhHTdBeXM9Go8eyKOB7g2PUuQdk9pF | https://system.netsuite.com/core/media/media.nl?id=25373179&c=830533&h=WLuu0j9J9cBPNgLSbIcLhf0K2vCDeZCdEZhGBQcvjyAGLoAj | https://system.netsuite.com/core/media/media.nl?id=25373178&c=830533&h=vJTsX0mWYUMVWTODSTeELVcfRqLeomT80ygSQMi_SoZIOgGO | https://system.netsuite.com/core/media/media.nl?id=25373182&c=830533&h=Sakv1dEtlR46BjAPAnEXy27Pd9n5IVCne3ybiG1pbtz7XNd1 | https://system.netsuite.com/core/media/media.nl?id=25373183&c=830533&h=dif2IuTV2naVcZVXxI6OW5oOa1OzR8OiIfben-bqFGClZ5dX
TS-0223-1275 | BOV Kompact EM PlumBack- Uni 25mm | 9329677020786 | The award-winning Kompact EM series Blow-Off Valves are the world’s first truly plug-and-play Blow-Off Valves. Simply unplug and unbolt your OEM Blow-Off Valve, and install ours in its place. No adaptors, hoses or extra assembly are required. All this while retaining complete OE control of the BOV’s operation.<br><br>Thanks to our world-leading engineering and simulation abilities, turbocharger performance is increased due to minimising leakage, rapid response, and superior thermal performance.<br><br>A must-have for hybrid or larger flowing turbos that utilise OE electronic diverter valve by not leaking, the EM will achieve a target boost without stressing the turbocharger and wastegate.<br><br>The Universal Kompact EM allows for remote mounting of a higher flowing BOV than the shortie but enables the option to utilise the OE diverter valve function for complete OE integration allowing for larger turbo kits and not compromising diverter valve functionality or performance while still maintaining the added benefits of upgrading to a leak-proof, high boost handling diverter valve.<br><br>Plumb back vents back into the air intake. <br><br><b>Key Features Include:</b><ul><li>Patent pending integrated pressure control</li><li>True plug-and-play upgrade</li><li>Integrated proprietary high-temperature solenoid valve</li><li>Billet construction with high-temperature o-rings</li><li>Available in plumb back or dual port options</li></ul><br><a href="https://patft.uspto.gov/netacgi/nph-Parser?Sect1=PTO2&Sect2=HITOFF&p=1&u=%2Fnetahtml%2FPTO%2Fsearch-adv.htm&r=1&f=G&l=50&d=PTXT&S1=10781745&OS=10781745&RS=10781745" target="_self">USA Patent: 10,781,745</a><br><a href="http://pericles.ipaustralia.gov.au/ols/auspat/applicationDetails.do?applicationNo=2018253619&hideNavigation=true" target="_self">AUS Patent: 2018253619</a> | 229.95 | 9 | 14 | 10 | 1 | kg | 8481.80.90.50 | Complete Replacement Valve | Bolt-On Upgrade for Factory Diverter Valve |  |  | Universal | Products > Blow Off Valves > Kompact Blow Off Valves | https://system.netsuite.com/core/media/media.nl?id=26632116&c=830533&h=70QxjI6-oWPsXpCH8geXm0qk8_1O1OMAVah5A7wVv--kbbR5 | https://system.netsuite.com/core/media/media.nl?id=26632115&c=830533&h=q5rjRtKsAZd3x_n2lz9ZfLhNfIzCGTY0SgzN2e72eFlNzaRU | https://system.netsuite.com/core/media/media.nl?id=26632117&c=830533&h=izGiFoOhRzoMar6UqzC5x9jk07tG_HWn4obIDZVULNrpl4yV | https://system.netsuite.com/core/media/media.nl?id=26632113&c=830533&h=Xm6OcbBga1OrkEieM8HlC3E4vu6eMGz6Z3ZbuSua8nUxvqw9 | https://system.netsuite.com/core/media/media.nl?id=26632114&c=830533&h=MnkPwhGTB0ElBxzK5NjVIzTOm40TuNPUG8BbDlgm0UsgWl5l
TS-0223-1277 | BOV Kompact EM PlumBack- VR17 (Toyota/Lexus) | 9329677023190 | The Multiple Award-winning Kompact EM Series of Upgraded Diverter Valves are the world’s first truly plug and play Upgrade solution for your factory diverter valve. Unplug and unbolt your OEM Valve, and install a Kompact EM Valve in its place. No adaptors, hoses or extra assembly are required.<br><br>The Kompact EM Valve Series from Turbosmart takes the motorsport proven billet valve technology and adds an onboard proprietary solenoid system and internal pressure control channels for a simple plug & play valve with full OE integration and control. There are no reference hoses, no separate solenoids and no fiddly bits - Just bolt-on & plugin!<br><br>You can count on unmatched performance & reliability as a direct replacement for your factory diverter valve. The Kompact EM Valves overcome the common faults associated with plastic factory valves through our Boost-Balance Valve Design (The more boost you have, the better it seals), Positive Seal O-Ring on the Piston's face and Billet Construction. No matter your application, the Kompact EM Series will hold more boost and be more responsive in any environment.<br><br><b>Available in</b><br>Dual Port / Vent to Atmosphere: <a href="https://www.turbosmart.com/product/kompact-em-bov-vr17-dual-port/">TS-0223-1077</a><br>Plumb back / Recirculating: <a href="https://www.turbosmart.com/product/kompact-em-bov-vr17-plumb-back/">TS-0223-1277</a><br><br><b>Features</b><br>Boost-Balance Valve Technology<br>Patented integrated pressure control<br>True plug and play upgrade<br>Integrated proprietary high-temperature solenoid valve<br>Billet construction with high temperature o-rings<br>Fitment available in Plumback or Dual Port options<br><br><a href="https://patft.uspto.gov/netacgi/nph-Parser?Sect1=PTO2&Sect2=HITOFF&p=1&u=%2Fnetahtml%2FPTO%2Fsearch-adv.htm&r=1&f=G&l=50&d=PTXT&S1=10781745&OS=10781745&RS=10781745" target="_self">USA Patent: 10,781,745</a><br><a href="http://pericles.ipaustralia.gov.au/ols/auspat/applicationDetails.do?applicationNo=2018253619&hideNavigation=true" target="_self">AUS Patent: 2018253619</a><br><br><b>Suitable for the XP210 Gazoo Racing (GR) Yaris, 2016+ Lexus NX200t/NX300, IS200t/IS300, RC200t/RC300 and certain other Toyota and Lexus vehicles. Please look up the vehicle application list for more detail.</b> | 216.95 | 13 | 9 | 10 | 0.38 | kg | 8481.80.90.50 | Complete Replacement Valve | Bolt-On Upgrade for Factory Diverter Valve |  |  | Sport Compact | Products > Blow Off Valves | https://system.netsuite.com/core/media/media.nl?id=25374011&c=830533&h=YFx333F_OHydl1SE8GAqqHmRzs2Fk_7rDU2rFHFZIUHI92Wu | https://system.netsuite.com/core/media/media.nl?id=25374010&c=830533&h=x7_DbYL_lyPFHXOLAfp1BK2Woed3OaHMq6XhzzRduhSqyOpm | https://system.netsuite.com/core/media/media.nl?id=25374009&c=830533&h=WF_0y_EcC2p-kUdKfru5qH81P8pbWINLg4f4IpgQqJx1AQBC | https://system.netsuite.com/core/media/media.nl?id=25374008&c=830533&h=CUjJ4h1RVuW6wytPnyZyEhsBBkIzP1kOuAQ3YR5qrXh1RqjH | https://system.netsuite.com/core/media/media.nl?id=25374012&c=830533&h=gWQ1JoBf6WJxBviwsyEjKaap-YVrmCwGwCqhMeIc0YmjjrWU | https://system.netsuite.com/core/media/media.nl?id=25374013&c=830533&h=g-8Yjd0RQRNVFl2hw-9nREO5VENlSfHtMe-VIf2Z6TclD4eO
TS-0223-1278 | BOV Kompact EM PlumBack- VR22 (Ford Fiesta ST) | 9329677023299 | The Multiple Award-winning Kompact EM Series of Upgraded Diverter Valves are the world’s first truly plug and play Upgrade solution for your factory diverter valve. Unplug and unbolt your OEM Valve, and install a Kompact EM Valve in its place. No adaptors, hoses or extra assembly are required.<br><br>The Kompact EM Valve Series from Turbosmart takes the motorsport proven billet valve technology and adds an onboard proprietary solenoid system and internal pressure control channels for a simple plug & play valve with full OE integration and control. There are no reference hoses, no separate solenoids and no fiddly bits - Just bolt-on & plugin!<br><br>You can count on unmatched performance & reliability as a direct replacement for your factory diverter valve. The Kompact EM Valves overcome the common faults associated with plastic factory valves through our Boost-Balance Valve Design (The more boost you have, the better it seals), Positive Seal O-Ring on the Piston's face and Billet Construction. No matter your application, the Kompact EM Series will hold more boost and be more responsive in any environment.<br><br><b>Available In</b><br>Dual Port / Vent to Atmospheret: <a href="https://www.turbosmart.com/product/kompact-em-bov-vr22-dual-port/">TS-0223-1078</a><br>Plumback / Recirculating: <a href="https://www.turbosmart.com/product/kompact-em-bov-vr22-plumb-back/">TS-0223-1278</a><br><br><b>Features</b><br>Boost-Balance Valve Technology<br>Patented integrated pressure control<br>True plug and play upgrade<br>Integrated proprietary high-temperature solenoid valve<br>Billet construction with high temperature o-rings<br>Fitment available in Plumback or Dual Port options<br><a href="https://patft.uspto.gov/netacgi/nph-Parser?Sect1=PTO2&Sect2=HITOFF&p=1&u=%2Fnetahtml%2FPTO%2Fsearch-adv.htm&r=1&f=G&l=50&d=PTXT&S1=10781745&OS=10781745&RS=10781745" target="_self">USA Patent: 10,781,745</a><br><a href="http://pericles.ipaustralia.gov.au/ols/auspat/applicationDetails.do?applicationNo=2018253619&hideNavigation=true" target="_self">AUS Patent: 2018253619</a><br><br><b>Suitable for the Mk7 Ford Fiesta ST 1.6L 4 cylinder turbo and MK8 1.5L 3 cylinder Turbo variants. Please look up the vehicle application list for more detail.</b> | 216.95 | 13 | 9 | 10 | 0.55 | kg | 8481.80.90.50 | Complete Replacement Valve | Bolt-On Upgrade for Factory Diverter Valve |  |  | Global | Products > Blow Off Valves | https://system.netsuite.com/core/media/media.nl?id=26632123&c=830533&h=f4rH1Im-rczBkU3-4AiwqlFYtXWcwAyPEcAlCOFS8j9K9TOl | https://system.netsuite.com/core/media/media.nl?id=26632118&c=830533&h=3yWkgMedH2yJareaRbV0fiYF3cKWTj7kav8OSl-6MUQglYAu | https://system.netsuite.com/core/media/media.nl?id=26632121&c=830533&h=PsfrbV9mnwi0iFmU3uvG1BdKcKm5PdWfpc1Z39TQwjgUtEPi | https://system.netsuite.com/core/media/media.nl?id=26632120&c=830533&h=EFJitwrZEAc4BfRxtLOF7o8reegedsKi2tkCoREONgfErNdP | https://system.netsuite.com/core/media/media.nl?id=26632122&c=830533&h=_srJfX1g6_z6WClncIUKfaCAZmWI4wNinriA4EVZuitxvaPt | https://system.netsuite.com/core/media/media.nl?id=26632119&c=830533&h=9e0Ux61pBLaeY-XZoEq8G0578yOcy-6xZD7U3Tg14MAUOI_y
TS-0223-1279 | BOV Kompact EM PlumBack- VR 18 | 9329677023404 | The Multiple Award-winning Kompact EM Series of Upgraded Blow Off Valves are the world's first truly plug-and-play Upgrade solution for your factory diverter valve. Unplug and unbolt your OEM Valve, and install a Kompact EM Valve. No adaptors, hoses or extra assembly are required.<br><br>The Kompact EM Valve Series from Turbosmart takes the motorsport-proven billet valve technology and adds an onboard proprietary solenoid system and internal pressure control channels for a simple plug & play valve with full OE integration and control. There are no reference hoses, separate solenoids and no fiddly bits - Just bolt-on & plugin!<br><br>You can count on unmatched performance & reliability as a direct replacement for your factory diverter valve. The Kompact EM Valves overcome the common faults associated with plastic factory valves through our Boost-Balance Valve Design (The more boost you have, the better it seals), Positive Seal O-Ring on the Piston's face and Billet Construction. No matter your application, the Kompact EM Series will hold more boost and be more responsive in any environment.<br><br><b>Available in</b><ul><li>Plumback: <a href="https://www.turbosmart.com/product/bov-kompact-em-plumb-back-vr18/" target="_self">TS-0223-1279</a></li><li>Dual Port: TS-0223-1079</li></ul><br><b>Key Features</b><ul><li>Boost-Balance Valve Technology</li><li>Patented integrated pressure control</li><li>True plug-and-play upgrade</li><li>Integrated proprietary high-temperature solenoid valve</li><li>Billet construction with high-temperature o-rings</li><li>Fitment Available in Plumback or Dual Port options</li></ul><a href="https://patft.uspto.gov/netacgi/nph-Parser?Sect1=PTO2&Sect2=HITOFF&p=1&u=%2Fnetahtml%2FPTO%2Fsearch-adv.htm&r=1&f=G&l=50&d=PTXT&S1=10781745&OS=10781745&RS=10781745" target="_self">USA Patent: 10,781,745</a><br><a href="http://pericles.ipaustralia.gov.au/ols/auspat/applicationDetails.do?applicationNo=2018253619&hideNavigation=true" target="_self">AUS Patent: 2018253619</a> | 216.95 | 13 | 9 | 10 | 0.4 | kg | 8481.80.90.50 | Complete Replacement Valve | Bolt-On Upgrade for Factory Diverter Valve |  |  | Global | Products > Blow Off Valves > Kompact Blow Off Valves | https://system.netsuite.com/core/media/media.nl?id=25373390&c=830533&h=g2_Y4LTE9wegR1ahHV4z2gS91gxCPWevnZK6Tvz8McbB_gaO | https://system.netsuite.com/core/media/media.nl?id=25373389&c=830533&h=ANbMbgIH7bpSILW2C9uyvCyzmEN2ieW_WiKHCpigdNbAyKEP | https://system.netsuite.com/core/media/media.nl?id=25373388&c=830533&h=NOg8O-q3YwEdOIJyPP0FfRdm31ghL9l1fmtyKqJiIIQIsyK9 | https://system.netsuite.com/core/media/media.nl?id=25373287&c=830533&h=OfCHfosskdNhiK7zXDpfrjCmD7xyrWxgR76BAyvCeCI6tmt_ | https://system.netsuite.com/core/media/media.nl?id=25373391&c=830533&h=t9xlSY1Up2aGvhLLYh7HTRQkgvCnyDaJB0EXhHR8p5_SVt3T | https://system.netsuite.com/core/media/media.nl?id=25373392&c=830533&h=p6heFOddOtbAbYXHmBgNnbAYF-dxaN16GGYiqMfAZudo6Ldn
TS-0223-1280 | BOV Kompact EM PlumBack- VR21 | 9326977025329 | The Multiple Award-winning Kompact EM Series of Upgraded Diverter Valves are the world’s first truly plug and play Upgrade solution for your factory diverter valve. Unplug and unbolt your OEM Valve, and install a Kompact EM Valve in its place. No adaptors, hoses or extra assembly are required.<br /><br />The Kompact EM Valve Series from Turbosmart takes the motorsport proven billet valve technology and adds an onboard proprietary solenoid system and internal pressure control channels for a simple plug & play valve with full OE integration and control. There are no reference hoses, no separate solenoids and no fiddly bits - Just bolt-on & plugin!<br /><br />You can count on unmatched performance & reliability as a direct replacement for your factory diverter valve. The Kompact EM Valves overcome the common faults associated with plastic factory valves through our Boost-Balance Valve Design (The more boost you have, the better it seals), Positive Seal O-Ring on the Piston's face and Billet Construction. No matter your application, the Kompact EM Series will hold more boost and be more responsive in any environment.<br /><br /><b>Available In</b><ul><li>Dual Port: <a href="https://www.turbosmart.com/product/kompact-em-bov-vr14-dual-port/" target="_self">TS-0223-108</a><a href="https://www.turbosmart.com/product/bov-kompact-em-dual-port-vr21/">0</a></li><li>Plumback: <a href="https://www.turbosmart.com/product/bov-kompact-em-plumb-back-vr21/" target="_self">TS-0223-1280</a></li></ul><br /><b>Key Features</b><ul><li>Boost-Balance Valve Technology</li><li>Patented integrated pressure control</li><li>True plug and play upgrade</li><li>Integrated proprietary high-temperature solenoid valve</li><li>Billet construction with high temperature o-rings</li><li>Fitment available in Plumback or Dual Port options</li></ul><br /><a href="https://patft.uspto.gov/netacgi/nph-Parser?Sect1=PTO2&Sect2=HITOFF&p=1&u=%2Fnetahtml%2FPTO%2Fsearch-adv.htm&r=1&f=G&l=50&d=PTXT&S1=10781745&OS=10781745&RS=10781745" target="_self">USA Patent: 10,781,745</a><br /><a href="http://pericles.ipaustralia.gov.au/ols/auspat/applicationDetails.do?applicationNo=2018253619&hideNavigation=true" target="_self">AUS Patent: 2018253619</a><br /><br /><b>Suitable for the Tank 300. Please look up the vehicle application list for up-to-date applications and confirm if this is the right product for your application.</b> | 216.95 | 13 | 9 | 10 | 0.37 | kg | 8481.80.90.50 | Complete Replacement Valve | Bolt-On Upgrade for Factory Diverter Valve |  |  | Global | Products > Blow Off Valves | https://system.netsuite.com/core/media/media.nl?id=22118157&c=830533&h=T-94kTpIxK8YqgHcYp4tJ_XzeOZ1Yw8iTwMdnguUOLf-0N1R
TS-0223-1282 | BOV Kompact EM PlumBack- VR19 | 9326977024810 | The Multiple Award-winning Kompact EM Series of Upgraded Blow Off Valves are the world’s first truly plug and play Upgrade solution for your factory diverter valve. Unplug and unbolt your OEM Valve, and install a Kompact EM Valve in its place. No adaptors, hoses or extra assembly are required.<br><br>The Kompact EM Valve Series from Turbosmart takes the motorsport proven billet valve technology and adds an onboard proprietary solenoid system and internal pressure control channels for a simple plug & play valve with full OE integration and control. There are no reference hoses, no separate solenoids and no fiddly bits - Just bolt-on & plugin!<br><br>You can count on unmatched performance & reliability as a direct replacement for your factory diverter valve. The Kompact EM Valves overcome the common faults associated with plastic factory valves through our Boost-Balance Valve Design (The more boost you have, the better it seals), Positive Seal O-Ring on the Piston's face and Billet Construction. No matter your application, the Kompact EM Series will hold more boost and be more responsive in any environment.<br><br><b>Available in</b><ul><li>Plumback: TS-0223-1282</li><li>Dual Port: TS-0223-1082</li></ul><br><b>Key Features</b><ul><li>Boost-Balance Valve Technology</li><li>Patented integrated pressure control</li><li>True plug and play upgrade</li><li>Integrated proprietary high-temperature solenoid valve</li><li>Billet construction with high temperature o-rings</li><li>Fitment Available in Plumback or Dual Port options</li></ul><b>Suitable for 2020+ Ford Bronco and Bronco Sport and Ford Maverick models in the 2.0L, 2.3L and 2.7L Ecoboost engines. Please check the </b><a href="https://www.turbosmart.com/find-my-car/" target="_self">"Find My Car"</a><b> application guide on the Turbosmart Website for the most up-to-date vehicle application.</b><br><br><a href="https://patft.uspto.gov/netacgi/nph-Parser?Sect1=PTO2&Sect2=HITOFF&p=1&u=%2Fnetahtml%2FPTO%2Fsearch-adv.htm&r=1&f=G&l=50&d=PTXT&S1=10781745&OS=10781745&RS=10781745" target="_self">USA Patent: 10,781,745</a><br><a href="http://pericles.ipaustralia.gov.au/ols/auspat/applicationDetails.do?applicationNo=2018253619&hideNavigation=true" target="_self">AUS Patent: 2018253619</a><br><br><br><b>Installation Instructions</b><br><a href="https://www.turbosmart.com/wp-content/uploads/instructions/071508110924/071508110924.html">Bronco Installation Instructions​ click here</a><br><br><a href="https://www.turbosmart.com/wp-content/uploads/instructions/071508101344/071508101344.html">Bronco Sport and Maverick Installation Instructions click here</a> | 209.95 | 13 | 9 | 10 | 0.55 | kg | 8481.80.90.50 | Complete Replacement Valve | Bolt-On Upgrade for Factory Diverter Valve |  |  | Domestic | Products > Blow Off Valves | https://system.netsuite.com/core/media/media.nl?id=26632226&c=830533&h=msf81ZYo320MmgEqKmgKdOydFpqtogxICEE2OaH2uAbTcHbd | https://system.netsuite.com/core/media/media.nl?id=26632227&c=830533&h=e2CNiSWM-XHIsg6sQQlSA5c82kbyx42darlAIQElMB_LDevH | https://system.netsuite.com/core/media/media.nl?id=26632229&c=830533&h=nSvEMhhxx5L6A3Oc1mduxmmhVD_AH-ODIAeUvJ3BDJOzrx49 | https://system.netsuite.com/core/media/media.nl?id=26632228&c=830533&h=XjuzbYy3ZXJMkdc_LQBVqx4PYMOUPRcIZjjAPaVGrdzSa7g0 | https://system.netsuite.com/core/media/media.nl?id=26632224&c=830533&h=-KqbThYbjAtji8AKQaWG05d2SFVOPtBsoVO6QUbWSSTnk7KR | https://system.netsuite.com/core/media/media.nl?id=26632225&c=830533&h=9rLlhOgfd5oSby8EoKXbStpcRpRn_yrqRReGDQLDhe0E347U
TS-0223-1284 | BOV Kompact EM PlumBack- VR15 (Abarth, Alfa, Fiat, Lancia) | 9329677022605 | The Multiple Award-winning Kompact EM Series of Upgraded Diverter Valves are the world’s first truly plug and play Upgrade solution for your factory diverter valve. Unplug and unbolt your OEM Valve, and install a Kompact EM Valve in its place. No adaptors, hoses or extra assembly are required.<br><br>The Kompact EM Valve Series from Turbosmart takes the motorsport proven billet valve technology and adds an onboard proprietary solenoid system and internal pressure control channels for a simple plug & play valve with full OE integration and control. There are no reference hoses, no separate solenoids and no fiddly bits - Just bolt-on & plugin!<br><br>You can count on unmatched performance & reliability as a direct replacement for your factory diverter valve. The Kompact EM Valves overcome the common faults associated with plastic factory valves through our Boost-Balance Valve Design (The more boost you have, the better it seals), Positive Seal O-Ring on the Piston's face and Billet Construction. No matter your application, the Kompact EM Series will hold more boost and be more responsive in any environment.<br><br><b>Available In</b><br>Dual Port / Vent to Atmospheret: <a href="https://www.turbosmart.com/product/kompact-em-bov-vr3-dual-port/" target="_self">TS-0223-1084</a><br>Plumback / Recirculating: <a href="https://www.turbosmart.com/product/kompact-em-bov-vr3-plumb-back/" target="_self">TS-0223-1284</a><br><br><b>Features</b><br>Boost-Balance Valve Technology<br>Patented integrated pressure control<br>True plug and play upgrade<br>Integrated proprietary high-temperature solenoid valve<br>Billet construction with high temperature o-rings<br>Fitment available in Plumback or Dual Port options<br><a href="https://patft.uspto.gov/netacgi/nph-Parser?Sect1=PTO2&Sect2=HITOFF&p=1&u=%2Fnetahtml%2FPTO%2Fsearch-adv.htm&r=1&f=G&l=50&d=PTXT&S1=10781745&OS=10781745&RS=10781745" target="_self">USA Patent: 10,781,745</a><br><a href="http://pericles.ipaustralia.gov.au/ols/auspat/applicationDetails.do?applicationNo=2018253619&hideNavigation=true" target="_self">AUS Patent: 2018253619</a><br><br><b>Suitable for certain Abarth 124 and 500 Abarths made in Mexico (North American delivered 500 baths), Alfa Romeo, Fiat & Lancia vehicles. Please look up the vehicle application list for more detail.</b><br><br><b>If you have an Abarth 595 or 695 (assembled in Italy or Poland), then please use </b><a href="https://www.turbosmart.com/product/kompact-em-bov-vr8-dual-port/" target="_self">TS-0223-1089</a> <b>/ </b><a href="https://www.turbosmart.com/product/kompact-em-bov-vr8-plumb-back/" target="_self">TS-0223-1289</a><b>) </b><b> </b> | 216.95 | 13 | 9 | 10 | 0.37 | kg | 8481.80.90.50 | Complete Replacement Valve | Bolt-On Upgrade for Factory Diverter Valve |  |  | Euro | Products > Blow Off Valves | https://system.netsuite.com/core/media/media.nl?id=26632232&c=830533&h=L_12DrPHLIPaEnarE1_en_Npb38ot55D73WeL3mce1PopumS | https://system.netsuite.com/core/media/media.nl?id=26632231&c=830533&h=tcwMrW4iYTECuseTBLdYePoxdJL6IuMTXcAsEZnA7t8-BwqM | https://system.netsuite.com/core/media/media.nl?id=26632230&c=830533&h=1ZTLhuo03LZVPf7ZPqWkMjaIgmdBHbO_vKFr705nbh8An7wR | https://system.netsuite.com/core/media/media.nl?id=26632234&c=830533&h=ffRMr8nFfhPPS4mvza_wyMNrbg9mllNalTiYzBxdYuDVG0Bn | https://system.netsuite.com/core/media/media.nl?id=26632233&c=830533&h=bh1NXrh_ixoFEymh03XrhDc7ebHhTeZ4xDgmBUF-_pipH68A | https://system.netsuite.com/core/media/media.nl?id=26632235&c=830533&h=xLeDtUvrojW-3LSFd_kdb2ahp5Yea_sA0tprTwz6klYFCXbi
TS-0223-1285 | BOV Kompact EM PlumBack- VR14 (Mclaren) | 9329677021875 | The Multiple Award-winning Kompact EM Series of Upgraded Diverter Valves are the world’s first truly plug and play Upgrade solution for your factory diverter valve. Unplug and unbolt your OEM Valve, and install a Kompact EM Valve in its place. No adaptors, hoses or extra assembly is required.<br><br>The Kompact EM Valve Series from Turbosmart, takes the motorsport proven, billet valve technology and adds an onboard proprietary solenoid system and internal pressure control channels for a simple plug & play valve with full OE integration and control. There are no reference hoses, no separate solenoids and no fiddly bits - Just bolt on & plug in!<br><br>You can count on unmatched performance & reliability as a direct replacement for your factory diverter valve. The Kompact EM Valves overcome the common faults associated with plastic factory valves through our Boost-Balance Valve Design (The more boost you have, the better it seals), Positive Seal O-Ring on the Piston face and Billet Construction. No matter your application, the Kompact EM Series will hold more boost and be more responsive in any environment.<br><br><b>Available In</b><br>Dual Port / Vent to Atmosphere: <a href="https://www.turbosmart.com/product/kompact-em-bov-vr14-dual-port/" target="_self">TS-0223-1085</a><br>Plumback / Recirculating: <a href="https://www.turbosmart.com/product/kompact-em-bov-vr14-plumb-back/" target="_self">TS-0223-1285</a><br><br><b>Features</b><br>Boost-Balance Valve Technology<br>Patented integrated pressure control<br>True plug and play upgrade<br>Integrated proprietary high-temperature solenoid valve<br>Billet construction with high-temperature o-rings<br>Fitment available in Plumback or Dual Port options<br>This kit includes TWO BOVs.<br><a href="https://patft.uspto.gov/netacgi/nph-Parser?Sect1=PTO2&Sect2=HITOFF&p=1&u=%2Fnetahtml%2FPTO%2Fsearch-adv.htm&r=1&f=G&l=50&d=PTXT&S1=10781745&OS=10781745&RS=10781745" target="_self">USA Patent: 10,781,745</a><br><a href="http://pericles.ipaustralia.gov.au/ols/auspat/applicationDetails.do?applicationNo=2018253619&hideNavigation=true" target="_self">AUS Patent: 2018253619</a><br><br><b>Suitable for the McLaren 765LT, 720S and 570S. Please look up the vehicle application list for up-to-date applications and confirm if this is the right product for your application.</b> | 418.15 | 13 | 9 | 10 | 0.37 | kg | 8481.80.90.50 | Complete Replacement Valve | Bolt-On Upgrade for Factory Diverter Valve |  |  | Euro | Products > Blow Off Valves | https://system.netsuite.com/core/media/media.nl?id=26632240&c=830533&h=VfSr0sBF9e63VzNZfIvBD9qXjJLUvCRwEUUwx_57qTkHbM8J | https://system.netsuite.com/core/media/media.nl?id=26632237&c=830533&h=g6UrHnI2dNeJiVgGyvmdQOQ6eXDA9GFb6Js8iM6dYvruXdfm | https://system.netsuite.com/core/media/media.nl?id=26632241&c=830533&h=Ji7e8ZUBxCbHx6nLiOT87JaXpizw9q_CmhwS4TrEB0Qz-JOS | https://system.netsuite.com/core/media/media.nl?id=26632238&c=830533&h=2I45RZbzWzgKGEnh-e9BEpuZgtuPGmqVtNVDvAw3YARCz3UF | https://system.netsuite.com/core/media/media.nl?id=26632236&c=830533&h=5jzCSBp_IEf_Z1rivLzTmxMt_lCagYbx5HZdr51y297AtVXK | https://system.netsuite.com/core/media/media.nl?id=26632239&c=830533&h=z9_xOKD01sVhqThEhIeTY1QCDK42YoPxS9Tu4IP4GbdGbsf3
TS-0223-1286 | BOV Kompact EM PlumBack- VR3 (Jeep) | 9329677021059 | The Multiple Award-winning Kompact EM Series of Upgraded Diverter Valves are the world’s first truly plug-and-play Upgrade solution for your factory diverter valve. Unplug and unbolt your OEM Valve, and install a Kompact EM Valve. No adaptors, hoses or extra assembly are required.<br><br>The Kompact EM Valve Series from Turbosmart takes the motorsport-proven billet valve technology and adds an onboard proprietary solenoid system and internal pressure control channels for a simple plug & play valve with full OE integration and control. There are no reference hoses, separate solenoids and no fiddly bits - Just bolt-on & plugin!<br><br>You can count on unmatched performance & reliability as a direct replacement for your factory diverter valve. The Kompact EM Valves overcome the common faults associated with plastic factory valves through our Boost-Balance Valve Design (The more boost you have, the better it seals), Positive Seal O-Ring on the Piston's face and Billet Construction. No matter your application, the Kompact EM Series will hold more boost and be more responsive in any environment.<br><br><b>Available In</b><ul><li>Dual Port: <a href="https://www.turbosmart.com/product/bov-kompact-em-dual-port-vr3/" target="_self">TS-0223-1086</a></li><li>Plumback: <a href="https://www.turbosmart.com/product/bov-kompact-em-plumb-back-vr3/" target="_self">TS-0223-1286</a></li></ul><br><b>Key Features</b><ul><li>Boost-Balance Valve Technology</li><li>Patented integrated pressure control</li><li>True plug-and-play upgrade</li><li>Integrated proprietary high-temperature solenoid valve</li><li>Billet construction with high-temperature o-rings</li><li>Fitment available in Plumback or Dual Port options</li></ul><br><a href="https://patft.uspto.gov/netacgi/nph-Parser?Sect1=PTO2&Sect2=HITOFF&p=1&u=%2Fnetahtml%2FPTO%2Fsearch-adv.htm&r=1&f=G&l=50&d=PTXT&S1=10781745&OS=10781745&RS=10781745" target="_self">USA Patent: 10,781,745</a><br><a href="http://pericles.ipaustralia.gov.au/ols/auspat/applicationDetails.do?applicationNo=2018253619&hideNavigation=true" target="_self">AUS Patent: 2018253619</a> | 216.95 | 13 | 9 | 10 | 0.37 | kg | 8481.80.90.50 | Complete Replacement Valve | Bolt-On Upgrade for Factory Diverter Valve |  |  | Domestic/Euro | Products > Blow Off Valves > Kompact Blow Off Valves | https://system.netsuite.com/core/media/media.nl?id=26632344&c=830533&h=NFoHeeSTyw2d9amCLA-EuaZkIVx1opaBAkLU5gaEvWzYW6LI | https://system.netsuite.com/core/media/media.nl?id=26632346&c=830533&h=3Yx-q23KYHwyHvHsu2oYdrQyouWWnb53mjvDFz89tTknGvgU | https://system.netsuite.com/core/media/media.nl?id=26632347&c=830533&h=-fLkZO28brBubE5hnSRtMbBG0BnP4Zcass6yvUQ8YjjiX5Eu | https://system.netsuite.com/core/media/media.nl?id=26632343&c=830533&h=IdJtL67M6-od4cr9OahW1o0w0fCxziXYoevaIiGrkZ-4XYCt | https://system.netsuite.com/core/media/media.nl?id=26632345&c=830533&h=uvqAVmfpNYejZsGlbLsE9tzIzhBmr83nTBeGktDa4ftvxF3T | https://system.netsuite.com/core/media/media.nl?id=26632342&c=830533&h=Yf9HEn1D_-zvrYwQu4zZr9HcMXBdved96t0la3bJ1LouqQ06
TS-0223-1287 | BOV Kompact EM PlumBack- VR7 (Camaro/Commodore/Insignia) | 9329677021073 | The Multiple Award-winning Kompact EM Series of Upgraded Diverter Valves are the world’s first truly plug and play Upgrade solution for your factory diverter valve. Simply unplug and unbolt your OEM Valve, and install a Kompact EM Valve in its place. No adaptors, hoses or extra assembly are required.<br><br>The Kompact EM Valve Series from Turbosmart, takes the motorsport proven, billet valve technology and adds an onboard proprietary solenoid system and internal pressure control channels for a simple plug & play valve with full OE integration and control. There are no reference hoses, no separate solenoids and no fiddly bits - Just bolt-on & plugin!<br><br>You can count on unmatched performance & reliability as a direct replacement for your factory diverter valve. The Kompact EM Valves overcome the common faults associated with plastic factory valves through our Boost-Balance Valve Design (The more boost you have, the better it seals), Positive Seal O-Ring on the Piston's face and Billet Construction. No matter your application, the Kompact EM Series will hold more boost and be more responsive in any environment.<br><br><b>Available In</b><br>Dual Port / Vent To Atmosphere: <a href="https://www.turbosmart.com/product/kompact-em-bov-vr7-dual-port/" target="_self">TS-0223-1087</a><br>Plumback / Recirculating: <a href="https://www.turbosmart.com/product/kompact-em-bov-vr7-plumb-back/" target="_self">TS-0223-1287</a><br><br><b>Features</b><br>Boost-Balance Valve Technology<br>Patented integrated pressure control<br>True plug and play upgrade<br>Integrated proprietary high-temperature solenoid valve<br>Billet construction with high temperature o-rings<br>Fitment available in Plumback or Dual Port options<br><a href="https://patft.uspto.gov/netacgi/nph-Parser?Sect1=PTO2&Sect2=HITOFF&p=1&u=%2Fnetahtml%2FPTO%2Fsearch-adv.htm&r=1&f=G&l=50&d=PTXT&S1=10781745&OS=10781745&RS=10781745" target="_self">USA Patent: 10,781,745</a><br><a href="http://pericles.ipaustralia.gov.au/ols/auspat/applicationDetails.do?applicationNo=2018253619&hideNavigation=true" target="_self">AUS Patent: 2018253619</a><br><br><b>Suitable for most General Motors with the 2.0L LTG turbo engines. Please look up the vehicle application list for more detail.</b> | 216.95 | 13 | 9 | 10 | 0.37 | kg | 8481.80.90.50 | Complete Replacement Valve | Bolt-On Upgrade for Factory Diverter Valve |  |  | Domestic | Products > Blow Off Valves | https://system.netsuite.com/core/media/media.nl?id=26632453&c=830533&h=Cl1KZZG8cxe75b_PxSYnV5VxdxG43-z4PMkp3D6gYZ75gfhU | https://system.netsuite.com/core/media/media.nl?id=26632449&c=830533&h=Vav5rFpChGmBy4j7_aUjIsB5dc4tGZa0vt4S9oW45upNQTel | https://system.netsuite.com/core/media/media.nl?id=26632450&c=830533&h=OBPSnBVyC6Cmz7lIY34qoZAee1EVKxjym1QolTgzkUDZ0VoR | https://system.netsuite.com/core/media/media.nl?id=26632452&c=830533&h=P9tqAc3CGsey348Kw6QA83OX4d9DQrC84YN4vHde-n4XkYsF | https://system.netsuite.com/core/media/media.nl?id=26632451&c=830533&h=XNoKTsiXR3r6I3QhXMI39if7kAAFyfEimkksaAxwb-QBjNJ2 | https://system.netsuite.com/core/media/media.nl?id=26632454&c=830533&h=5-X9aXMn6s0icPdHF_lve-RifqX5zao_wCqFk8auT2Jm5h7o
TS-0223-1289 | BOV Kompact EM PlumBack- VR8 (Fiat/Abarth) | 9329677020960 | The Multiple Award-winning Kompact EM Series of Upgraded Diverter Valves are the world’s first truly plug and play Upgrade solution for your factory diverter valve. Simply unplug and unbolt your OEM Valve, and install a Kompact EM Valve in its place. No adaptors, hoses or extra assembly are required.<br><br>The Kompact EM Valve Series from Turbosmart, takes the motorsport proven, billet valve technology and adds an onboard proprietary solenoid system and internal pressure control channels for a simple plug & play valve with full OE integration and control. There are no reference hoses, no separate solenoids and no fiddly bits - Just bolt-on & plugin!<br><br>You can count on unmatched performance & reliability as a direct replacement for your factory diverter valve. The Kompact EM Valves overcome the common faults associated with plastic factory valves through our Boost-Balance Valve Design (The more boost you have, the better it seals), Positive Seal O-Ring on the Piston's face and Billet Construction. No matter your application, the Kompact EM Series will hold more boost and be more responsive in any environment.<br><br><b>Available In</b><br>Dual Port: <a href="https://www.turbosmart.com/product/kompact-em-bov-vr8-dual-port/" target="_self">TS-0223-1089</a><br>Plumback: <a href="https://www.turbosmart.com/product/kompact-em-bov-vr8-plumb-back/" target="_self">TS-0223-1289</a><br><br><b>Key Features</b><br>Boost-Balance Valve Technology<br>Patented integrated pressure control<br>True plug and play upgrade<br>Integrated proprietary high-temperature solenoid valve<br>Billet construction with high temperature o-rings<br>Fitment available in Plumback or Dual Port options<br><br><a href="https://patft.uspto.gov/netacgi/nph-Parser?Sect1=PTO2&Sect2=HITOFF&p=1&u=%2Fnetahtml%2FPTO%2Fsearch-adv.htm&r=1&f=G&l=50&d=PTXT&S1=10781745&OS=10781745&RS=10781745" target="_self">USA Patent: 10,781,745</a><br><a href="http://pericles.ipaustralia.gov.au/ols/auspat/applicationDetails.do?applicationNo=2018253619&hideNavigation=true" target="_self">AUS Patent: 2018253619</a><br><br><b>Suitable for the Fiat Abarth 595 and 695 vehicles that are assembled in Italy or Poland. </b><b>North American delivered Fiat 500 Abarths are assembled in Mexico and will require VR15 EM ( </b><a href="https://www.turbosmart.com/product/kompact-em-bov-vr3-dual-port/" target="_self">TS-0223-1084</a> <b>& </b><a href="https://www.turbosmart.com/product/kompact-em-bov-vr3-plumb-back/" target="_self">TS-0223-1284</a><b>)</b> | 229.95 | 15 | 8 | 9 | 0.5 | lb | 8481.80.90.50 | Complete Replacement Valve | Bolt-On Upgrade for Factory Diverter Valve |  |  | Euro | Products > Blow Off Valves | https://system.netsuite.com/core/media/media.nl?id=16668671&c=830533&h=YhtCo14GdAoqURpx7LP8Di_deFGWb1cJC5Yb1dyQ1ScrxNal
TS-0223-1291 | BOV Kompact EM PlumBack- VR4 (VW/Audi/Seat/Skoda 1.4TSI) | 9329677020717 | The Multiple Award-winning Kompact EM Series of Upgraded Diverter Valves are the world’s first truly plug and play Upgrade solution for your factory diverter valve. Unplug and unbolt your OEM Valve, and install a Kompact EM Valve in its place. No adaptors, hoses or extra assembly are required.<br><br>The Kompact EM Valve Series from Turbosmart takes the motorsport proven billet valve technology and adds an onboard proprietary solenoid system and internal pressure control channels for a simple plug & play valve with full OE integration and control. There are no reference hoses, no separate solenoids and no fiddly bits - Just bolt-on & plugin!<br><br>You can count on unmatched performance & reliability as a direct replacement for your factory diverter valve. The Kompact EM Valves overcome the common faults associated with plastic factory valves through our Boost-Balance Valve Design (The more boost you have, the better it seals), Positive Seal O-Ring on the Piston's face and Billet Construction. No matter your application, the Kompact EM Series will hold more boost and be more responsive in any environment.<br><br><b>Available In</b><ul><li>Dual Port: <a href="https://www.turbosmart.com/product/kompact-em-bov-dual-port-vr4/" target="_self">TS-0223-1091</a></li><li>Plumback: <a href="https://www.turbosmart.com/product/kompact-em-bov-plumb-back-vr4/" target="_self">TS-0223-1291</a></li></ul><br><b>Key Features</b><ul><li>Boost-Balance Valve Technology</li><li>Patented integrated pressure control</li><li>True plug-and-play upgrade</li><li>Integrated proprietary high-temperature solenoid valve</li><li>Billet construction with high-temperature o-rings</li><li>Fitment available in Plumback or Dual Port options</li></ul><br><a href="https://patft.uspto.gov/netacgi/nph-Parser?Sect1=PTO2&Sect2=HITOFF&p=1&u=%2Fnetahtml%2FPTO%2Fsearch-adv.htm&r=1&f=G&l=50&d=PTXT&S1=10781745&OS=10781745&RS=10781745" target="_self">USA Patent: 10,781,745</a><br><a href="http://pericles.ipaustralia.gov.au/ols/auspat/applicationDetails.do?applicationNo=2018253619&hideNavigation=true" target="_self">AUS Patent: 2018253619</a> | 216.95 | 9 | 14 | 10 | 0.4 | kg | 8481.80.90.50 | Complete Replacement Valve | Bolt-On Upgrade for Factory Diverter Valve |  |  | Euro | Products > Blow Off Valves > Kompact Blow Off Valves | https://system.netsuite.com/core/media/media.nl?id=26632459&c=830533&h=YBxUB3SJDVx93mvcrlK5RHnoc3ctQ-tEv4JeCivI-_Wd3TG5 | https://system.netsuite.com/core/media/media.nl?id=26632458&c=830533&h=mXcfB63WMGug4WLkhbcetAc-JwIOPplYsDn6j3oUFi0bTpng | https://system.netsuite.com/core/media/media.nl?id=26632457&c=830533&h=LNoMmvklCBKzfieupJZ_-f0XI6JwCmYEbY12Qag0VhSReemI | https://system.netsuite.com/core/media/media.nl?id=26632461&c=830533&h=ARrUobtD2tzsaaEzvba-ZPwobPS42YhyW0unDkcd4fi5lv1a | https://system.netsuite.com/core/media/media.nl?id=26632456&c=830533&h=Tr5LUDCNN_bEz6R_3lgyQIi9CxV0DyaqZazJrVzy9dkVW26R | https://system.netsuite.com/core/media/media.nl?id=26632460&c=830533&h=RkNtS0xeAAUzGQpnpqoXej3kqqIlnCnYk7iFGcfJ-dlLS-w4
TS-0223-1292 | BOV Kompact EM PlumBack- VR9 (BMW) | 9329677021011 | The Multiple Award-winning Kompact EM Series of Upgraded Diverter Valves are the world's first truly plug-and-play Upgrade solution for your factory diverter valve. Unplug and unbolt your OEM Valve, and install a Kompact EM Valve. No adaptors, hoses or extra assembly are required. <br> <br> The Kompact EM Valve Series from Turbosmart takes the motorsport-proven billet valve technology and adds an onboard proprietary solenoid system and internal pressure control channels for a simple plug & play valve with full OE integration and control. There are no reference hoses, separate solenoids and no fiddly bits - Just bolt-on & plugin! <br> <br> You can count on unmatched performance & reliability as a direct replacement for your factory diverter valve. The Kompact EM Valves overcome the common faults associated with plastic factory valves through our Boost-Balance Valve Design (The more boost you have, the better it seals), Positive Seal O-Ring on the Piston's face and Billet Construction. No matter your application, the Kompact EM Series will hold more boost and be more responsive in any environment. <br> <br> <b>KEY FEATURES</b> <ul> <li> Boost-Balance Valve Technology </li> <li> Patented integrated pressure control </li> <li> True plug-and-play upgrade </li> <li> Integrated proprietary high-temperature solenoid valve </li> <li> Billet construction with high-temperature o-rings </li> <li> Fitment available in Plumback or Dual Port options </li> <br> </ul> <b>NOTES</b> <b>Is Not Suitable for Fitment on N63 & S63TU Vehicles</b> <p> <a href="https://patft.uspto.gov/netacgi/nph-Parser?Sect1=PTO2&Sect2=HITOFF&p=1&u=%2Fnetahtml%2FPTO%2Fsearch-adv.htm&r=1&f=G&l=50&d=PTXT&S1=10781745&OS=10781745&RS=10781745" target="_self">USA Patent: 10,781,745</a> <a href="http://pericles.ipaustralia.gov.au/ols/auspat/applicationDetails.do?applicationNo=2018253619&hideNavigation=true" target="_self">AUS Patent: 2018253619</a> </p> | 216.95 | 13 | 9 | 10 | 0.37 | kg | 8481.80.90.50 | Complete Replacement Valve | Bolt-On Upgrade for Factory Diverter Valve |  |  | Euro | Products > Blow Off Valves > Kompact Blow Off Valves | https://system.netsuite.com/core/media/media.nl?id=23990860&c=830533&h=sSyV_cTuicqv3AgpimW13Z8PzV3PVPb32QFvofXYlM8dceZh | https://system.netsuite.com/core/media/media.nl?id=23990859&c=830533&h=RBWEDrsAFs07WEhPKBvGm3LHv_YC7auRY46QMnor092n-IOC | https://system.netsuite.com/core/media/media.nl?id=23990858&c=830533&h=Ss1DVn2hbaAsC2TxbHFtUFqsZ9g7MD-sR82g_KtRB-SXSd6R | https://system.netsuite.com/core/media/media.nl?id=23990857&c=830533&h=Du9igHG50Fpy6fG4-Z3CFSwgDaeMYgrJ3cOEd4AFWTFHKC_h | https://system.netsuite.com/core/media/media.nl?id=23990861&c=830533&h=PluW3yIQxgz1tlq4rOJaJLMXt7PF9PA1u-1SrN7gZeC3Cext | https://system.netsuite.com/core/media/media.nl?id=23990862&c=830533&h=WiZq07V_7tbDoj52i0ig7mFC9E2kaoVFny-zP49MLgWRXn06
TS-0223-1293 | BOV Kompact EM PlumBack- VR10 (MINI/Peugeot/Citroen/DS) | 9329677021035 | The Multiple Award-winning Kompact EM Series of Upgraded Diverter Valves are the world's first truly plug-and-play Upgrade solution for your factory diverter valve. Unplug and unbolt your OEM Valve, and install a Kompact EM Valve. No adaptors, hoses or extra assembly is required.<br><br>The Kompact EM Valve Series from Turbosmart takes the motorsport-proven billet valve technology and adds an onboard proprietary solenoid system and internal pressure control channels for a simple plug & play valve with full OE integration and control. There are no reference hoses, separate solenoids and no fiddly bits - Just bolt-on & plugin!<br><br>You can count on unmatched performance & reliability as a direct replacement for your factory diverter valve. The Kompact EM Valves overcome the common faults associated with plastic factory valves through our Boost-Balance Valve Design (The more boost you have, the better it seals), Positive Seal O-Ring on the Piston's face and Billet Construction. No matter your application, the Kompact EM Series will hold more boost and be more responsive in any environment.<br><br><b>Available In</b><ul><li>Dual Port: <a href="https://www.turbosmart.com/product/bov-kompact-em-dual-port-vr10/" target="_self">TS-0223-1093</a></li><li>Plumback: <a href="https://www.turbosmart.com/product/bov-kompact-em-plumb-back-vr10/" target="_self">TS-0223-1293</a></li></ul><br><b>Key Features</b><ul><li>Boost-Balance Valve Technology</li><li>Patented integrated pressure control</li><li>True plug-and-play upgrade</li><li>Integrated proprietary high-temperature solenoid valve</li><li>Billet construction with high-temperature o-rings</li><li>Fitment available in Plumback or Dual Port options</li></ul><br><a href="https://patft.uspto.gov/netacgi/nph-Parser?Sect1=PTO2&Sect2=HITOFF&p=1&u=%2Fnetahtml%2FPTO%2Fsearch-adv.htm&r=1&f=G&l=50&d=PTXT&S1=10781745&OS=10781745&RS=10781745" target="_self">USA Patent: 10,781,745</a><br><a href="http://pericles.ipaustralia.gov.au/ols/auspat/applicationDetails.do?applicationNo=2018253619&hideNavigation=true" target="_self">AUS Patent: 2018253619</a><br> | 216.95 | 13 | 9 | 10 | 0.37 | kg | 8481.80.90.50 | Complete Replacement Valve | Bolt-On Upgrade for Factory Diverter Valve |  |  | Euro | Products > Blow Off Valves > Kompact Blow Off Valves | https://system.netsuite.com/core/media/media.nl?id=25373498&c=830533&h=xsA6tHsoZsOcY8Vo3QR_YGFXFG9L4cPZkAsz-wl07yrBZbhB | https://system.netsuite.com/core/media/media.nl?id=25373497&c=830533&h=ilIVmxyC4DNiclmw7vUjQ8SO5k7jPC2WMCXkRsWKBxHEznH- | https://system.netsuite.com/core/media/media.nl?id=25373496&c=830533&h=t4YAImTro9z0FDW5HV0qKwDmfB5fZXvHuKAoVJUDU4sHV0pp | https://system.netsuite.com/core/media/media.nl?id=25373495&c=830533&h=b2AMEZiUQhaxU20puWYZ7aOrT0MC2EMiaEi2N965UVFHqNJc | https://system.netsuite.com/core/media/media.nl?id=25373499&c=830533&h=Qy1VjegzxzERBik3rVkr7f6FJWwYxSDB0MBYbDspq5XINVVf | https://system.netsuite.com/core/media/media.nl?id=25373500&c=830533&h=HqcPHVgweuv27ZnoBPk51KzFeGL-M5nwEKG6R1phMAV2_AKB
TS-0223-1294 | BOV Kompact EM PlumBack- VR11 (BMW M2 N55) | 9329677021097 | The Multiple Award-winning Kompact EM Series of Upgraded Diverter Valves are the world’s first truly plug and play Upgrade solution for your factory diverter valve. Unplug and unbolt your OEM Valve, and install a Kompact EM Valve in its place. No adaptors, hoses or extra assembly is required.<br><br>The Kompact EM Valve Series from Turbosmart, takes the motorsport proven, billet valve technology and adds an onboard proprietary solenoid system and internal pressure control channels for a simple plug & play valve with full OE integration and control. There are no reference hoses, no separate solenoids and no fiddly bits - Just bolt on & plug in!<br><br>You can count on unmatched performance & reliability as a direct replacement for your factory diverter valve. The Kompact EM Valves overcome the common faults associated with plastic factory valves through our Boost-Balance Valve Design (The more boost you have, the better it seals), Positive Seal O-Ring on the Piston face and Billet Construction. No matter your application, the Kompact EM Series will hold more boost and be more responsive in any environment.<br><br><b>Available In</b><br>Dual Port / Vent to Atmosphere: <a href="https://www.turbosmart.com/product/kompact-em-bov-vr2-dual-port/" target="_self">TS-0223-1094</a><br>Plumb Back / Recirculating: <a href="https://www.turbosmart.com/product/kompact-em-bov-vr2-plumb-back/" target="_self">TS-0223-1294</a><br><br><b>Features</b><br>Boost-Balance Valve Technology<br>Patented integrated pressure control<br>True plug and play upgrade<br>Integrated proprietary high-temperature solenoid valve<br>Billet construction with high-temperature o-rings<br>Fitment available in Plumback or Dual Port options<br><a href="https://patft.uspto.gov/netacgi/nph-Parser?Sect1=PTO2&Sect2=HITOFF&p=1&u=%2Fnetahtml%2FPTO%2Fsearch-adv.htm&r=1&f=G&l=50&d=PTXT&S1=10781745&OS=10781745&RS=10781745" target="_self">USA Patent: 10,781,745</a><br><a href="http://pericles.ipaustralia.gov.au/ols/auspat/applicationDetails.do?applicationNo=2018253619&hideNavigation=true" target="_self">AUS Patent: 2018253619</a><br><br><b>Suitable for the BMW M2 N55 (2016-2018) and X4 M40i N55 (2015-2018). Please look up the vehicle application list for more details.</b> | 216.95 | 13 | 9 | 10 | 0.37 | kg | 8481.80.90.50 | Complete Replacement Valve | Bolt-On Upgrade for Factory Diverter Valve |  |  | Euro | Products > Blow Off Valves | https://system.netsuite.com/core/media/media.nl?id=26632462&c=830533&h=_kV9KtiHtjcSVx8MSkmsalJnFbTj0qcw4G-Gnlbh0Vf3fJYp | https://system.netsuite.com/core/media/media.nl?id=26632464&c=830533&h=V2vr1c0mRal8BROQDflx3_f2UeH6KLp4OF_jXrsvpuAALuvh | https://system.netsuite.com/core/media/media.nl?id=26632465&c=830533&h=unW88WGSfCs2mJhkX4KEbjwWwHG3wOhuTMaRteAIxZAj9Rt4 | https://system.netsuite.com/core/media/media.nl?id=26632467&c=830533&h=p4_ok8KN2-JgGzNOUrujlPPnnelEmSEnSIZBDpn-gdOa7gZ2 | https://system.netsuite.com/core/media/media.nl?id=26632463&c=830533&h=nYimYbqmZSz_Yxy4TmPseRyGUoMC-Hb6ooHzVNkFGeC5WZeP | https://system.netsuite.com/core/media/media.nl?id=26632466&c=830533&h=CyRWcK2efobgWWJbn275zW57eWk1YTNP_7vMIar6qWBeCnsi
TS-0223-1296 | BOV Kompact EM PlumBack- VR13 (USA FORD RANGER 2019+) | 9329677021523 | The Multiple Award-winning Kompact EM Series of Upgraded Diverter Valves are the world's first genuinely plug-and-play Upgrade solution for your factory diverter valve. Unplug and unbolt your OEM Valve, and install a Kompact EM Valve. No adaptors, hoses or extra assembly is required.<br><br>The Kompact EM Valve Series from Turbosmart takes the motorsport-proven billet valve technology and adds an onboard proprietary solenoid system and internal pressure control channels for a simple plug & play valve with full OE integration and control. There are no reference hoses, separate solenoids and no fiddly bits - Bolt on & plugin!<br><br>You can count on unmatched performance & reliability as a direct replacement for your factory diverter valve. The Kompact EM Valves overcome the common faults associated with plastic factory valves through our Boost-Balance Valve Design (The more boost you have, the better it seals), Positive Seal O-Ring on the Piston's face and Billet Construction. No matter your application, the Kompact EM Series will hold more boost and be more responsive in any environment.<br><br><b>Key Features</b><ul><li>Boost-Balance Valve Technology</li><li>Patented integrated pressure control</li><li>True plug-and-play upgrade</li><li>Integrated proprietary high-temperature solenoid valve</li><li>Billet construction with high-temperature o-rings</li><li>Fitment available in Plumback or Dual Port options</li></ul><br><br><a href="https://patft.uspto.gov/netacgi/nph-Parser?Sect1=PTO2&Sect2=HITOFF&p=1&u=%2Fnetahtml%2FPTO%2Fsearch-adv.htm&r=1&f=G&l=50&d=PTXT&S1=10781745&OS=10781745&RS=10781745" target="_self">USA Patent: 10,781,745</a><br><a href="http://pericles.ipaustralia.gov.au/ols/auspat/applicationDetails.do?applicationNo=2018253619&hideNavigation=true" target="_self">AUS Patent: 2018253619</a><br><br><b>CARB Approval No: Executive Order D-848-1</b> | 216.95 | 13 | 9 | 10 | 0.37 | kg | 8481.80.90.50 | Complete Replacement Valve | Bolt-On Upgrade for Factory Diverter Valve |  |  | Domesitc | Products > Blow Off Valves > Kompact Blow Off Valves | https://system.netsuite.com/core/media/media.nl?id=23990536&c=830533&h=xl5ffGAt-Tif2lNqt1DN5rGFb3pMN7CUbsjJVcTbjpG65ahF | https://system.netsuite.com/core/media/media.nl?id=23990535&c=830533&h=bLxzJgaZJZ4MCoy9l0lqCwlk6xxYZgF7F8MJUJq0RmJYbUuo | https://system.netsuite.com/core/media/media.nl?id=23990534&c=830533&h=nlhpwpYtya5DqKlm1cbhO-stDl9aH3qPkWtMdX8at_ScM8fk | https://system.netsuite.com/core/media/media.nl?id=23990533&c=830533&h=7rfkn9m-pjALDfo2xkAKAFnplRUx7FtETP4D9Gi7WG7tbwAq | https://system.netsuite.com/core/media/media.nl?id=23990637&c=830533&h=hA1PQvE6NmJYoHRDwUy9z2xw4598OvjG1IddfuxhdySuYPiI | https://system.netsuite.com/core/media/media.nl?id=23990638&c=830533&h=7iYnSgnrgUmJ45rHH9tZGrejy19iluE63L2EdIqDZDEj6eRw
TS-0223-1297 | BOV Kompact EM PlumBack- VR25 | 9326977026685 | The Multiple Award-winning Kompact EM Series of Upgraded Diverter Valves are the world’s first truly plug and play Upgrade solution for your factory diverter valve. Unplug and unbolt your OEM Valve, and install a Kompact EM Valve in its place. No adaptors, hoses or extra assembly is required.<br><br>The Kompact EM Valve Series from Turbosmart, takes the motorsport proven, billet valve technology and adds an onboard proprietary solenoid system and internal pressure control channels for a simple plug & play valve with full OE integration and control. There are no reference hoses, no separate solenoids and no fiddly bits - Just bolt on & plug in!<br><br>You can count on unmatched performance & reliability as a direct replacement for your factory diverter valve. The Kompact EM Valves overcome the common faults associated with plastic factory valves through our Boost-Balance Valve Design (The more boost you have, the better it seals), Positive Seal O-Ring on the Piston face and Billet Construction. No matter your application, the Kompact EM Series will hold more boost and be more responsive in any environment.<br><br><b>Available In</b><br>Dual Port: <a href="https://www.turbosmart.com/product/kompact-em-bov-vr25-dual-port-suit-nissan-400z/">TS-0223-1097</a><br>Plumb Back: <a href="https://www.turbosmart.com/product/kompact-em-bov-vr25-plumb-back-suit-nissan-400z/">TS-0223-1297</a><br><br><b>Key Features</b><ul><li>Boost-Balance Valve Technology</li><li>Patented integrated pressure control</li><li>True plug and play upgrade</li><li>Integrated proprietary high-temperature solenoid valve</li><li>Billet construction with high-temperature o-rings</li><li>Fitment available in Plumback or Dual Port options</li></ul><br><a href="https://patft.uspto.gov/netacgi/nph-Parser?Sect1=PTO2&Sect2=HITOFF&p=1&u=%2Fnetahtml%2FPTO%2Fsearch-adv.htm&r=1&f=G&l=50&d=PTXT&S1=10781745&OS=10781745&RS=10781745" target="_self">USA Patent: 10,781,745</a><br><a href="http://pericles.ipaustralia.gov.au/ols/auspat/applicationDetails.do?applicationNo=2018253619&hideNavigation=true" target="_self">AUS Patent: 2018253619</a><br><br><b>Suitable for the 2022+ Nissan Z Twin Turbo V6</b><br><br>Unsure if this product is suitable for your car? Please use the <b><a href="https://www.turbosmart.com/find-my-car/">FIND MY CAR</a></b> application list for a range of vehicle-specific Turbosmart products specifically designed for your car. | 418.15 | 17 | 14 | 14 | 0.77 | kg | 8481.80.90.50 | Complete Replacement Valve | Bolt-On Upgrade for Factory Diverter Valve |  |  |  | Products > Blow Off Valves | https://system.netsuite.com/core/media/media.nl?id=26632471&c=830533&h=C52DzsGHXUboikZGr34UYrlfx4c8hk1SreyvRV2lLGDcS7kb | https://system.netsuite.com/core/media/media.nl?id=26632470&c=830533&h=kE3JPp8BJIivJfQH4cY9pniVmQqA-0nDC1jjYnizx6-HkUJ3 | https://system.netsuite.com/core/media/media.nl?id=26632472&c=830533&h=4UCP9tPyTkoCB3J4S2_hULMXkuo8aNGjOeGakZIXJYmvt8lQ | https://system.netsuite.com/core/media/media.nl?id=26632474&c=830533&h=YpNCJMl9NLZMn7_TiY7YMMqlsFaUejJ-ArMqMRsANhi_6d2u | https://system.netsuite.com/core/media/media.nl?id=26632473&c=830533&h=bN0P7rEUx9htMWYskEaPUBNQS_aNlXy4AnUW2jupkzZj59_S | https://system.netsuite.com/core/media/media.nl?id=26632469&c=830533&h=Xz-dYZPQVGfYUZ1AEPPAMK9DriPrqdetSn481PDwj3LbdQwx
TS-0223-3001 | BOV EM Solenoid Replacement -Kompact VR1/4 | 9329677020250 | Turbosmart's Kompact EM Valve Solenoid Replacement Suits VR1 And VR4 are the ideal spare for replacing a damaged or worn-out Turbosmart solenoid. Compatible with Turbosmart's Kompact EM range, these replacement suits provide an easy solution for restoring your Turbosmart actuator to optimal performance. They feature high-quality construction, providing reliability and long-lasting performance that allows you to enjoy your Turbosmart valve safely and securely. With Turbosmart's Kompact EM Valve Solenoid Replacement Suits VR1 And VR4, you can be sure that you have the replacement parts necessary to get the job done right. Order yours today! | 138.15 | 7 | 2 | 14 | 0.06 | kg | 8481.90.90.85 |  |  |  |  | Universal | Products > Spares & Accessories > Blow Off Valve | https://system.netsuite.com/core/media/media.nl?id=10766235&c=830533&h=kmS8zA3aJ4WAn4T1xzydGy_1o4LSVugFLsf9hoDTz8w1HDyv
TS-0223-3002 | BOV EM Solenoid Replacement -Kompact VR2/7/11/13/18/22 | 9329677020267 | High-Speed Proprietary Solenoid Replacement for the Multi-Award Winning Kompact EM Range of Plumback & Dual Port Valves.<br><br>The replacement solenoid is ready to install in your existing Kompact EM Valve to suit your application, including an OEM-matched connector.<br><br>You can find the full range of Kompact EM <a href="https://www.turbosmart.com/product-category/products/turbosmart-spares-accessories/spares-blow-off-valve/?pa_product-type=kompact-em" target="_self">Spares and Accessories HERE</a> | 138.15 | 7 | 2 | 14 | 0.06 | kg | 8481.90.90.85 |  |  |  |  | Universal | Products > Spares & Accessories > Blow Off Valve | https://system.netsuite.com/core/media/media.nl?id=10766236&c=830533&h=WqIPm0B2xj3yBvoMpEmH16gwtxw9jL0d1Sc1FPpkXhiJAGsI
TS-0223-3003 | BOV EM Solenoid Replacement -Kompact VR3/8/15 | 9329677022254 | Replacement Solenoid Suit Turbosmart EM (Electro-Mechanical) Valves<br><br>High Speed Bullet Solenoid Replacement for the Multi-Award Winning EM Range of Plumback (Recirculating) , Dual Port and Supersonic (Vent to Atmosphere) Valves. This replacement solenoid comes ready to install on your existing EM Valve including loom & connector to suit your OE Connector.<br><br><b>Suits</b><br>Various EM Valve including VR3, VR8 and VR15<br>Ford F150 EcoBoost Plumback: <a href="https://www.turbosmart.com/product/plumb-back-em-diverter-valve/">TS-0225-1202</a><br>Ford F150 EcoBoost Vee Port Pro: <a href="https://www.turbosmart.com/f150_vee_port_em/">TS-0225-1001</a><br><br><b>Notes</b><br>Is not a Universal Solenoid Replacement for the EM Range of Valves. Replacement Solenoids are supplied with loom & connector to suit specific applications and are not universal.<br><br><br> | 138.15 | 7 | 2 | 14 | 0.6 | kg | 8481.90.90.85 |  |  |  |  | Universal | Products > Spares & Accessories | https://system.netsuite.com/core/media/media.nl?id=10766237&c=830533&h=5aOXZMCDph17Iv8-J39hJ24arxk10VXg0UhbQLLrmB5Xxwjq
TS-0223-3005 | BOV EM Solenoid Replacement -Kompact VR9 | 9329677022278 |  | 138.15 | 7 | 2 | 14 | 0.6 | kg | 8481.90.90.85 |  |  |  |  | Universal | Products > Spares & Accessories > Blow Off Valve | https://system.netsuite.com/core/media/media.nl?id=11545175&c=830533&h=6q1hJXaA-JIptSTCy2rXwduhwIraaExV9dCOOJ4rIxoKCqpX
TS-0223-3006 | BOV EM Solenoid Replacement -Kompact VR10 | 9329677022285 | Kompact EM BOV VR10 Solenoid Replacement | 138.15 | 7 | 2 | 14 | 0.6 | kg | 8481.90.90.85 |  |  |  |  | Universal | Products > Spares & Accessories > Blow Off Valve | https://system.netsuite.com/core/media/media.nl?id=10766238&c=830533&h=V1Pp8C36F-1ZIAQdxqDykrmaFB6Qo0T65J25uuIumVW18PzZ
TS-0223-3007 | BOV EM Solenoid Replacement -Kompact VR17 | 9329677023275 |  | 138.15 | 7 | 2 | 14 | 0.6 | kg | 8481.90.90.85 |  |  |  |  | Universal | Products > Spares & Accessories > Blow Off Valve | https://system.netsuite.com/core/media/media.nl?id=18368277&c=830533&h=7Isksc8_489RWk5p1m5pGRxMoqYr8dKcXybkdyjARb-DXNtb
TS-0223-3009 | BOV EM Solenoid Replacement -Kompact/RacePort Uni | 9329677029116 | Turbosmart genuine spares and accessories are produced in order to ensure the longest possible service life for your favourite Turbosmart gear. These spares and accessories are not an afterthought, they are the components Turbosmart use in the hand assembly of your product, simply made available as a product you can use yourself to update, service or rebuild your Turbosmart product.<br><br> Replacmeent EM Solenoid to Suit Turbosmart Universal EM (Electro-Mechanical) Valves such as the Kompact and RacePort series. The proprietary high speed solenoid and universal loom is supplied un-terminated and is a direct replacement. | 138.95 | 0 | 0 | 0 | 0.01 | kg | 8481.90.90.85 | [5 empty] | Products > Spares & Accessories
TS-0223-3010 | BOV EM O-Ring Replacement Kit- VR1, VR3, VR7, VR9, VR11, VR13, VR15, VR16, VR23 | 9326977027040 | Replacement O-ring set to suit various Turbosmart Kompact EM Valves, including:<br> VR1, VR3, VR7, VR9, VR11, VR13, VR15, VR16, VR23, VR29<br><br> <b>Note: VR29 will required 2 x kits</b> | 11.95 | 16 | 10 | 1 | 0.01 | kg | 8481.90.90.85 | [5 empty] | Products > Spares & Accessories | https://system.netsuite.com/core/media/media.nl?id=27051641&c=830533&h=J-1koy6syEAWPBPmrRdSkq1Yyty8opLpEUXEy9L7lkk-7mAK
TS-0223-3021 | BOV EM Solenoid Replacement- VR29 | 9329677029123 | <p>Replacement Bullet Solenoid and loom / connector to suit VR29 Kompact EM DualPort and PlumBack valves.</p> | 194.95 | 0 | 0 | 0 | 0.01 | kg | 8481.90.90.85 | [5 empty] | Products > Spares & Accessories | https://system.netsuite.com/core/media/media.nl?id=27051646&c=830533&h=FqoSueCbqGHBry-_V-SQEes4jejj7XU3Gyn73XYeDZvdP1cs
TS-0224-1135 | BOV RacePort EM GenV Sleeper | 9326977028634 | The RacePort EM is a High Flowing Valve capable of supporting over 2500HP with built in solenoid for advanced control strategies and OE level vehicle integration, where electronic diverter valves are fitted. The RacePort EM (electro-mechanical) is a motorsport quality, high flowing diaphragm operated valve, with modern vehicle technology and motorsport smarts, in mind.<br><br> The RacePort EM is a combination of decades of experience with the market leading RacePort 50mm Valve with our Multiple Award Winning and Patented EM (Electro-Mechanical) technology. The RacePort architecture provide market leading flow and reliability with a diaphragm operated valve which has proven to be the most responsive and capable valve of it’s kind of the market. Add to this the Multiple Award Winning and patent EM (electromechanical) technology which provides seamless electronic integration, you have a motorsport proven solution with genuinely hi end and hi-tech credentials.<br> <br> <b>Available in</b><br> <a href="https://www.turbosmart.com/product/genv-raceport-em-valve-sleeper/">Male Flange Vent To Atmosphere</a><br> <a href="https://www.turbosmart.com/product/genv-raceport-em-valve-female-flange-sleeper/">Female Flange Vent to Atmosphere</a><br> <a href="https://www.turbosmart.com/product/genv-raceport-em-plumback-sleeper/">Male Flange PlumBack</a><br> <a href="https://www.turbosmart.com/product/genv-raceport-em-plumback-female-flange-sleeper/">Female Flange PlumBack</a><br> <br> <b>Features</b><br> Award Winning and Patented EM (Electro-Mechanical) Technology<br> Boost Balance Technology for high boost<br> Billet 6000 series aluminium construction<br> Milspec hard anodized valve guide and stem<br> Hi-Temp Silicon Nomex Diaphragm<br> Positive sealing valve seat<br> 2.0" inlet flows over 330 CFM<br> <br> <a href="https://patft.uspto.gov/netacgi/nph-Parser?Sect1=PTO2&Sect2=HITOFF&p=1&u=%2Fnetahtml%2FPTO%2Fsearch-adv.htm&r=1&f=G&l=50&d=PTXT&S1=10781745&OS=10781745&RS=10781745" target="_self">USA Patent: 10,781,745</a><br> <a href="http://pericles.ipaustralia.gov.au/ols/auspat/applicationDetails.do?applicationNo=2018253619&hideNavigation=true" target="_self">AUS Patent: 2018253619</a> | 339.95 | 13 | 9 | 9 | 0.6 | kg | 8481.80.90.50 | [5 empty] | Products > Blow Off Valves | https://system.netsuite.com/core/media/media.nl?id=26690911&c=830533&h=L4wg5qdcLVVKGgTsAUoU5emQRrkRe2c846OSvJyvL6GStwZd | https://system.netsuite.com/core/media/media.nl?id=26690912&c=830533&h=7yZXZl6vzRGG81bnVl9pKy8eGuBmL_7EidhpdXNggLJ3QjH1 | https://system.netsuite.com/core/media/media.nl?id=26690914&c=830533&h=qr6FV3Rp7qo7unZjJOGy78UaX3uLFNV9I108SGwBgWQCgSzo | https://system.netsuite.com/core/media/media.nl?id=26690913&c=830533&h=ck6WUALI1WuxIyT2IuBV1pXLIVgOX6WFYywT2FdFykS-Ha3d | https://system.netsuite.com/core/media/media.nl?id=26690915&c=830533&h=OKXNhY1WRWXc_2AU-r3U-xRSAvyi3ABIpnjgvJzUE7Yn7V5h | https://system.netsuite.com/core/media/media.nl?id=26690916&c=830533&h=nr47ba2LGSOHVM5AjiF2TlOcUyNIAAyEaGqA6gK2ACgG4zkv
TS-0224-1145 | BOV RacePort EM Female GenV Sleeper | 9326977028689 | The RacePort EM is a High Flowing Valve capable of supporting over 2500HP with built in solenoid for advanced control strategies and OE level vehicle integration, where electronic diverter valves are fitted. The RacePort EM (electro-mechanical) is a motorsport quality, high flowing diaphragm operated valve, with modern vehicle technology and motorsport smarts, in mind.<br><br> The RacePort EM is a combination of decades of experience with the market leading RacePort 50mm Valve with our Multiple Award Winning and Patented EM (Electro-Mechanical) technology. The RacePort architecture provide market leading flow and reliability with a diaphragm operated valve which has proven to be the most responsive and capable valve of it’s kind of the market. Add to this the Multiple Award Winning and patent EM (electromechanical) technology which provides seamless electronic integration, you have a motorsport proven solution with genuinely hi end and hi-tech credentials.<br> <br> <b>Available in</b><br> <a href="https://www.turbosmart.com/product/genv-raceport-em-valve-sleeper/">Male Flange Vent To Atmosphere</a><br> <a href="https://www.turbosmart.com/product/genv-raceport-em-valve-female-flange-sleeper/">Female Flange Vent to Atmosphere</a><br> <a href="https://www.turbosmart.com/product/genv-raceport-em-plumback-sleeper/">Male Flange PlumBack</a><br> <a href="https://www.turbosmart.com/product/genv-raceport-em-plumback-female-flange-sleeper/">Female Flange PlumBack</a><br> <br> <b>Features</b><br> Award Winning and Patented EM (Electro-Mechanical) Technology<br> Boost Balance Technology for high boost<br> Billet 6000 series aluminium construction<br> Milspec hard anodized valve guide and stem<br> Hi-Temp Silicon Nomex Diaphragm<br> Positive sealing valve seat<br> 2.0" inlet flows over 330 CFM<br> <br> <a href="https://patft.uspto.gov/netacgi/nph-Parser?Sect1=PTO2&Sect2=HITOFF&p=1&u=%2Fnetahtml%2FPTO%2Fsearch-adv.htm&r=1&f=G&l=50&d=PTXT&S1=10781745&OS=10781745&RS=10781745" target="_self">USA Patent: 10,781,745</a><br> <a href="http://pericles.ipaustralia.gov.au/ols/auspat/applicationDetails.do?applicationNo=2018253619&hideNavigation=true" target="_self">AUS Patent: 2018253619</a> | 334.95 | 13 | 9 | 9 | 0.6 | kg | 8481.80.90.50 | [5 empty] | Products > Blow Off Valves | https://system.netsuite.com/core/media/media.nl?id=26800639&c=830533&h=-ZVTALRo6oqtSqUHr3LxNGkMqFIl0m8byrALsU8s-pOx2ZGo | https://system.netsuite.com/core/media/media.nl?id=26800640&c=830533&h=1Tsu2ZLOoiANUWBySoDNJEoVjRznXX3AdZyEqSjgm5OoAngE | https://system.netsuite.com/core/media/media.nl?id=26800642&c=830533&h=QaK0Dy-o6Q7nOoaoNlWir5Rh1S5y8Yr7cLJWdKDA_6kAOKbE | https://system.netsuite.com/core/media/media.nl?id=26800641&c=830533&h=fOTbfnK21gD5wlva9rJsWq-S9PH6PXE1NsWGaxg82wriU7jJ | https://system.netsuite.com/core/media/media.nl?id=26800643&c=830533&h=fRn0mWY9YH8jTHdz6Rpvxv41bgZilD0VmQRRgGrCHWLqT2kg | https://system.netsuite.com/core/media/media.nl?id=26800644&c=830533&h=qG87aNEoKkyexI7tD8dkLrjdXtNt5iIE7N7LePn-Cuv6GVKO
TS-0224-1405 | BOV RacePort EM PlumBack GenV Sleeper | 9326977028696 | The RacePort EM is a High Flowing Valve capable of supporting over 2500HP with built in solenoid for advanced control strategies and OE level vehicle integration, where electronic diverter valves are fitted. The RacePort EM (electro-mechanical) is a motorsport quality, high flowing diaphragm operated valve, with modern vehicle technology and motorsport smarts, in mind.<br><br> The RacePort EM is a combination of decades of experience with the market leading RacePort 50mm Valve with our Multiple Award Winning and Patented EM (Electro-Mechanical) technology. The RacePort architecture provide market leading flow and reliability with a diaphragm operated valve which has proven to be the most responsive and capable valve of it’s kind of the market. Add to this the Multiple Award Winning and patent EM (electromechanical) technology which provides seamless electronic integration, you have a motorsport proven solution with genuinely hi end and hi-tech credentials.<br> <br> <b>Available in</b><br> <a href="https://www.turbosmart.com/product/genv-raceport-em-valve-sleeper/">Male Flange Vent To Atmosphere</a><br> <a href="https://www.turbosmart.com/product/genv-raceport-em-valve-female-flange-sleeper/">Female Flange Vent to Atmosphere</a><br> <a href="https://www.turbosmart.com/product/genv-raceport-em-plumback-sleeper/">Male Flange PlumBack</a><br> <a href="https://www.turbosmart.com/product/genv-raceport-em-plumback-female-flange-sleeper/">Female Flange PlumBack</a><br> <br> <b>Features</b><br> Award Winning and Patented EM (Electro-Mechanical) Technology<br> Boost Balance Technology for high boost<br> Billet 6000 series aluminium construction<br> Milspec hard anodized valve guide and stem<br> Hi-Temp Silicon Nomex Diaphragm<br> Positive sealing valve seat<br> 2.0" inlet flows over 330 CFM<br> <br> <a href="https://patft.uspto.gov/netacgi/nph-Parser?Sect1=PTO2&Sect2=HITOFF&p=1&u=%2Fnetahtml%2FPTO%2Fsearch-adv.htm&r=1&f=G&l=50&d=PTXT&S1=10781745&OS=10781745&RS=10781745" target="_self">USA Patent: 10,781,745</a><br> <a href="http://pericles.ipaustralia.gov.au/ols/auspat/applicationDetails.do?applicationNo=2018253619&hideNavigation=true" target="_self">AUS Patent: 2018253619</a> | 349.95 | 13 | 9 | 9 | 0.8 | kg | 8481.80.90.50 | [5 empty] | Products > Blow Off Valves | https://system.netsuite.com/core/media/media.nl?id=26690804&c=830533&h=4yPWcPjO5JKs0m72IigALe32Kbsj8JPtP-E6r7UXaWztk49Z | https://system.netsuite.com/core/media/media.nl?id=26690808&c=830533&h=PggwAC-t_rrK-FlqsRyBDrA-sbj3ruutb4YTmXIBfwDhkiv0 | https://system.netsuite.com/core/media/media.nl?id=26690805&c=830533&h=r8djshtQCwOGC68CcXTSx5fYOvAHf5sPACE1vNo7sqNghw33 | https://system.netsuite.com/core/media/media.nl?id=26690807&c=830533&h=yeNDfmTHjnPg1qDh3dNOhhBqe0yF43ZDV6nbLcKHs_Uiv3tf | https://system.netsuite.com/core/media/media.nl?id=26690806&c=830533&h=zsRr7QP7fb7EGMQwTKlh5Dh90ZdpSUQ0pEaenBCNkLkac-1i | https://system.netsuite.com/core/media/media.nl?id=26690809&c=830533&h=9YFIV2_SoDswbRddssfsj4863roYcF5KCyAvsqPGuh6ar1B8
TS-0224-1425 | BOV RacePort EM PlumBack Female GenV Sleeper | 9326977028702 | The RacePort EM is a High Flowing Valve capable of supporting over 2500HP with built in solenoid for advanced control strategies and OE level vehicle integration, where electronic diverter valves are fitted. The RacePort EM (electro-mechanical) is a motorsport quality, high flowing diaphragm operated valve, with modern vehicle technology and motorsport smarts, in mind.<br><br> The RacePort EM is a combination of decades of experience with the market leading RacePort 50mm Valve with our Multiple Award Winning and Patented EM (Electro-Mechanical) technology. The RacePort architecture provide market leading flow and reliability with a diaphragm operated valve which has proven to be the most responsive and capable valve of it’s kind of the market. Add to this the Multiple Award Winning and patent EM (electromechanical) technology which provides seamless electronic integration, you have a motorsport proven solution with genuinely hi end and hi-tech credentials.<br> <br> <b>Available in</b><br> <a href="https://www.turbosmart.com/product/genv-raceport-em-valve-sleeper/">Male Flange Vent To Atmosphere</a><br> <a href="https://www.turbosmart.com/product/genv-raceport-em-valve-female-flange-sleeper/">Female Flange Vent to Atmosphere</a><br> <a href="https://www.turbosmart.com/product/genv-raceport-em-plumback-sleeper/">Male Flange PlumBack</a><br> <a href="https://www.turbosmart.com/product/genv-raceport-em-plumback-female-flange-sleeper/">Female Flange PlumBack</a><br> <br> <b>Features</b><br> Award Winning and Patented EM (Electro-Mechanical) Technology<br> Boost Balance Technology for high boost<br> Billet 6000 series aluminium construction<br> Milspec hard anodized valve guide and stem<br> Hi-Temp Silicon Nomex Diaphragm<br> Positive sealing valve seat<br> 2.0" inlet flows over 330 CFM<br> <br> <a href="https://patft.uspto.gov/netacgi/nph-Parser?Sect1=PTO2&Sect2=HITOFF&p=1&u=%2Fnetahtml%2FPTO%2Fsearch-adv.htm&r=1&f=G&l=50&d=PTXT&S1=10781745&OS=10781745&RS=10781745" target="_self">USA Patent: 10,781,745</a><br> <a href="http://pericles.ipaustralia.gov.au/ols/auspat/applicationDetails.do?applicationNo=2018253619&hideNavigation=true" target="_self">AUS Patent: 2018253619</a> | 349.95 | 13 | 9 | 9 | 0.8 | kg | 8481.80.90.50 | [5 empty] | Products > Blow Off Valves | https://system.netsuite.com/core/media/media.nl?id=26800645&c=830533&h=fs4lLYF5BRm8cqVgWKeJS2040gNmEZsB6jCv_4NVoU7ci5Z3 | https://system.netsuite.com/core/media/media.nl?id=26800649&c=830533&h=A8MjOMmP5X93R_ofJEGRZbZ55aeWiDP0LVvR6NfQqfEWnW65 | https://system.netsuite.com/core/media/media.nl?id=26800646&c=830533&h=3fJpHanxrNe178EmAjHHh0SlPLG_uvnAebzOmMmqgeUJBxG8 | https://system.netsuite.com/core/media/media.nl?id=26800648&c=830533&h=LXC-xyQfoMEQA8R9SVNVOdGfed_iA57AhAkdyACMRrgRmnTm | https://system.netsuite.com/core/media/media.nl?id=26800647&c=830533&h=iQKFDTvd441i6kpSMzK6D7hJxl5UCnUz0tHeQS2q6Rf2rJUB | https://system.netsuite.com/core/media/media.nl?id=26800650&c=830533&h=WoSSGbgb9o0kVsW9ZjUJa6p6Rs5KY2AONCFKRFEzqOD-vNWz
TS-0225-1001 | BOV EM F-150 | 9329677022513 | Turbosmart has once again introduced innovative technology to the Ford Ecoboost platform. We are combining our SEMA award-winning EM technology to create a bespoke solution for all EcoBoost F-150 vehicles, a genuine plug-and-play high-performance blow-off valve capable of handling as much boost pressure and flow as anything else available for this vehicle.<br><br><a href="https://patft.uspto.gov/netacgi/nph-Parser?Sect1=PTO2&Sect2=HITOFF&p=1&u=%2Fnetahtml%2FPTO%2Fsearch-adv.htm&r=1&f=G&l=50&d=PTXT&S1=10781745&OS=10781745&RS=10781745" target="_self">USA Patent: 10,781,745</a><br><a href="http://pericles.ipaustralia.gov.au/ols/auspat/applicationDetails.do?applicationNo=2020264318" target="_self">AUS Patent: 2020264318</a> | 374.8 | 13 | 9 | 10 | 0.64 | kg | 8481.80.90.50 |  |  |  |  | Domesitc | Products > Blow Off Valves > BOV 5 Blow Off Valves | https://system.netsuite.com/core/media/media.nl?id=23559680&c=830533&h=zUQze1pzKVrqKzTjLzzfXRbnlJpYkaib1UVUOJ-p9tybzxjX | https://system.netsuite.com/core/media/media.nl?id=23559679&c=830533&h=ZWu3RCmcu7k5B-LOm3rcOS1M2GJxYhW-hxDOyiWClG8wQZsv | https://system.netsuite.com/core/media/media.nl?id=23559678&c=830533&h=exh3VJ-4NUjEYDoJ0MK2orDl525MBPyTzHEJHqS4pEdMJILo | https://system.netsuite.com/core/media/media.nl?id=23559681&c=830533&h=jl_Xv75eyNQwhTVNy3cjUmFWhhYYnXl6g-oDWHov-2-5-GMA | https://system.netsuite.com/core/media/media.nl?id=23559682&c=830533&h=c7AN744I0ECRDcRNAdbq05fzdwO6ue-Lv0e4r9vwChwpRcu6
TS-0225-1202 | BOV EM Ford F150 Plumb Back | 9326977026876 | The Turbosmart Plumb Back EM High Flow Diverter Valve combines the SEMA Award Winning EM Vehicle Integration technology and our tried and tested BOV5 architecture. Featuring a return hose for hi-flowing Plumb Back Performance and a direct fit Billet Aluminium Valve utilizing a 38mm / 1.5" Positive Seal Piston, this valve will provide enough flow even for seriously modified vehicles while happily working on the factory and mildly tuned cars. This Upgraded Diverter Valve for the F150 EcoBoost is a Plug & Play recirculating / plumback upgrade that can hold it's own, even with huge boost and flow!<br><br>EM Technology Inside! The Turbosmart Patented EM System allows full integration with the factory electronics of later model vehicles. Some car manufacturers have taken to fitting electronic solenoid-actuated diverter valves and have done this to use the valve for several other purposes outside the traditional use, such as when lifting the throttle, etc. The EM Technology allows full integration with these systems and the Motorsport Proven reliability and Performance of a mechanical, piston-based valve.<br><br><b>Features</b><br>EM 'Electro-Mechanical Full OE Integration<br>True Plug & Play Upgrade<br>100% Recirculating for OE Integration<br>High Flow BOV5 Design for high boost and upgraded power levels<br>38mm / 1.5" Coated Alluminium Positive Seal Piston<br>Boost-Balance Valve Technology<br>100% Recirculating for OE Integration<br>Black Anodized for a low profile, high quality appearance<br>Black silicon Hose return pipe<br><br><a href="https://patft.uspto.gov/netacgi/nph-Parser?Sect1=PTO2&Sect2=HITOFF&p=1&u=%2Fnetahtml%2FPTO%2Fsearch-adv.htm&r=1&f=G&l=50&d=PTXT&S1=10781745&OS=10781745&RS=10781745" rel="noopener" target="_self">USA Patent: 10,781,745</a><br><a href="http://pericles.ipaustralia.gov.au/ols/auspat/applicationDetails.do?applicationNo=2018253619&hideNavigation=true" rel="noopener" target="_self">AUS Patent: 2018253619</a> | 349.95 | 18 | 13 | 8 | 0.86 | kg | 8481.80.90.50 | [5 empty] | Products > Blow Off Valves | https://system.netsuite.com/core/media/media.nl?id=23663166&c=830533&h=-J4e5FQbXKqwHs6MeOlW5Crhi7XiDAdawEtaHJOrf-Qvc0qk | https://system.netsuite.com/core/media/media.nl?id=24024007&c=830533&h=iArCIfNBmPqsOKPeHINHhDlUT-nP9bhP2cp75kFCXuUObvGI | https://system.netsuite.com/core/media/media.nl?id=23663168&c=830533&h=x2CDTtXsRoAfLSypP1HM3CCHqFR6C73sEaY_lr18MiJePFYA | https://system.netsuite.com/core/media/media.nl?id=23663167&c=830533&h=ekEtBfo7mALOBSKqotwwPiN55YXcFJAQQsja81zm_detEzlT | https://system.netsuite.com/core/media/media.nl?id=24024008&c=830533&h=JB4siU4tt_TyAE-0SgND8rN0oCZMhmZUCwhwnvp1E3wDgXpB
TS-0301-1002 | eB2 60psi 60mm Black Silver | 9329677006094 | Turbosmart eBoost2 allows the user to control, monitor, map and compensate boost. But eBoost2 is more than just a boost controller – it can also control water spray, methanol or nitrous injection, manage shift/warning lights and read/monitor RPM. The eBoost2 has been effectively controlling up to six stages of boost by gear, boost by rpm, boost by time, and more, up to 60 psi, for over a decade. All in a self-contained gauge pod, with an over-boost shutdown to keep your motor safe from harm. While eBoost2 is fitted with state-of-the-art software, it has been designed to be easy and logical.<p>Standard with 60psi max boost operating pressure (120 HP Version Optional), the eBoost2 is a complete Boost Management System with market-leading features and state-of-the-art software, eBoost2 is the one accessory all owners of turbocharged cars should have! Easy to use yet sophisticated and technologically advanced, the eBoost2 is equally at home in a street-going vehicle as it is in a top-level racecar.<br><br><b>Available in</b><br><a href="https://www.turbosmart.com/product/eboost2-60mm-black/">60mm - Sleeper:TS-0301-1003</a><br><a href="https://www.turbosmart.com/product/eboost2-60mm-black-silver/">60mm - Black / Silver: TS-0301-1002</a><br><a href="https://www.turbosmart.com/product/eboost2-66mm-black/">66mm - Sleeper: TS-0301-1011</a><br><a href="https://www.turbosmart.com/product/eboost2-66mm-black-silver/">66mm - Black / Silver: TS-0301-1013</a><br><a href="https://www.turbosmart.com/product/eboost2-60mm-sleeper-4-port/">60mm (4 Port) - Sleeper: TS-0301-1103</a><br><a href="https://www.turbosmart.com/product/eboost-hp-60mm-black/">60mm HP120 - Sleeper: TS-0301-1120</a><br><a href="https://www.turbosmart.com/product/eboost-hp-60mm-sleeper-4-port/">60mm HP120 (4 Port) - Sleeper: TS-0301-1121</a><br><br><b>Features</b><br>Billet Alluminium Housing<br>Australian Developed, Manufactured & Hand Assembled<br>Up to 6 Boost Settings, with<br>Boost by RPM<br>Boost by Time<br>Boost by Gear<br>Boost on Demand (Push to pass)<br>Turbosmart Gate Feature<br>RPM Compensation<br>Peak Hold / Max Boost Recall<br>Live Boost or RPM readout<br>Overboost Shutdown<br><br><a href="https://system.netsuite.com/core/media/media.nl?id=194677&c=830533&h=908eabb7550ad12a9064&_xt=.pdf" target="_blank" title="e boost 2 quick start">QUICK START GUIDE</a> </p> | 597.75 | 18 | 13 | 9 | 0.67 | kg | 8481.80.90.50 | Adjustable Boost Controller to suit all Boost-Based Pnuematic Wastegate Actuators and External Wastegates. Does not suit Vacuum-Based, or Electronic Acutators | Fitment Requires Possible Fabrication and Qualified Calibration |  |  | Universal | Products > Boost Controllers | https://system.netsuite.com/core/media/media.nl?id=210&c=830533&h=PRVrz5zAleaa5aATtjXDoCdYMex6b7Eg_OTbili_j6c1pV8a
TS-0301-1003 | eB2 60psi 60mm Sleeper | 9329677006100 | Turbosmart eBoost2 allows the user to control, monitor, map and compensate boost. But eBoost2 is more than just a boost controller – it can also control water spray, methanol or nitrous injection, manage shift/warning lights and read/monitor RPM. The eBoost2 has been effectively controlling up to six stages of boost by gear, boost by rpm, boost by time, and more, up to 60 psi, for over a decade. All in a self-contained gauge pod, with an over-boost shutdown to keep your motor safe from harm. While eBoost2 is fitted with state-of-the-art software, it has been designed to be easy and logical.<p>Standard with 60psi max boost operating pressure (120 HP Version Optional), the eBoost2 is a complete Boost Management System with market-leading features and state-of-the-art software, eBoost2 is the one accessory all owners of turbocharged cars should have! Easy to use yet sophisticated and technologically advanced, the eBoost2 is equally at home in a street-going vehicle as it is in a top-level racecar.<br><br><b>Available in</b><br><a href="https://www.turbosmart.com/product/eboost2-60mm-black/">60mm - Sleeper:TS-0301-1003</a><br><a href="https://www.turbosmart.com/product/eboost2-60mm-black-silver/">60mm - Black / Silver: TS-0301-1002</a><br><a href="https://www.turbosmart.com/product/eboost2-66mm-black/">66mm - Sleeper: TS-0301-1011</a><br><a href="https://www.turbosmart.com/product/eboost2-66mm-black-silver/">66mm - Black / Silver: TS-0301-1013</a><br><a href="https://www.turbosmart.com/product/eboost2-60mm-sleeper-4-port/">60mm (4 Port) - Sleeper: TS-0301-1103</a><br><a href="https://www.turbosmart.com/product/eboost-hp-60mm-black/">60mm HP120 - Sleeper: TS-0301-1120</a><br><a href="https://www.turbosmart.com/product/eboost-hp-60mm-sleeper-4-port/">60mm HP120 (4 Port) - Sleeper: TS-0301-1121</a><br><br><b>Features</b><br>Billet Alluminium Housing<br>Australian Developed, Manufactured & Hand Assembled<br>Up to 6 Boost Settings, with<br>Boost by RPM<br>Boost by Time<br>Boost by Gear<br>Boost on Demand (Push to pass)<br>Turbosmart Gate Feature<br>RPM Compensation<br>Peak Hold / Max Boost Recall<br>Live Boost or RPM readout<br>Overboost Shutdown<br><br><a href="https://system.netsuite.com/core/media/media.nl?id=194677&c=830533&h=908eabb7550ad12a9064&_xt=.pdf" target="_blank" title="e boost 2 quick start">QUICK START GUIDE</a> </p> | 597.75 | 18 | 13 | 9 | 0.67 | kg | 8481.80.90.50 | Adjustable Boost Controller to suit all Boost-Based Pnuematic Wastegate Actuators and External Wastegates. Does not suit Vacuum-Based, or Electronic Acutators | Fitment Requires Possible Fabrication and Qualified Calibration |  |  | Universal | Products > Boost Controllers | https://system.netsuite.com/core/media/media.nl?id=211&c=830533&h=hdeVXTQUqeFRlR7XQoXjPkaut_7ta26GGyGoqpV6IYsZ6mbv
TS-0301-1011 | eB2 60psi 66mm Sleeper | 9329677007138 | Turbosmart eBoost2 allows the user to control, monitor, map and compensate boost. But eBoost2 is more than just a boost controller – it can also control water spray, methanol or nitrous injection, manage shift/warning lights and read/monitor RPM. The eBoost2 has been effectively controlling up to six stages of boost by gear, boost by rpm, boost by time, and more, up to 60 psi, for over a decade. All in a self-contained gauge pod, with an over-boost shutdown to keep your motor safe from harm. While eBoost2 is fitted with state-of-the-art software, it has been designed to be easy and logical.<p>Standard with 60psi max boost operating pressure (120 HP Version Optional), the eBoost2 is a complete Boost Management System with market-leading features and state-of-the-art software, eBoost2 is the one accessory all owners of turbocharged cars should have! Easy to use yet sophisticated and technologically advanced, the eBoost2 is equally at home in a street-going vehicle as it is in a top-level racecar.<br><br><b>Available in</b><br><a href="https://www.turbosmart.com/product/eboost2-60mm-black/">60mm - Sleeper:TS-0301-1003</a><br><a href="https://www.turbosmart.com/product/eboost2-60mm-black-silver/">60mm - Black / Silver: TS-0301-1002</a><br><a href="https://www.turbosmart.com/product/eboost2-66mm-black/">66mm - Sleeper: TS-0301-1011</a><br><a href="https://www.turbosmart.com/product/eboost2-66mm-black-silver/">66mm - Black / Silver: TS-0301-1013</a><br><a href="https://www.turbosmart.com/product/eboost2-60mm-sleeper-4-port/">60mm (4 Port) - Sleeper: TS-0301-1103</a><br><a href="https://www.turbosmart.com/product/eboost-hp-60mm-black/">60mm HP120 - Sleeper: TS-0301-1120</a><br><a href="https://www.turbosmart.com/product/eboost-hp-60mm-sleeper-4-port/">60mm HP120 (4 Port) - Sleeper: TS-0301-1121</a><br><br><b>Features</b><br>Billet Alluminium Housing<br>Australian Developed, Manufactured & Hand Assembled<br>Up to 6 Boost Settings, with<br>Boost by RPM<br>Boost by Time<br>Boost by Gear<br>Boost on Demand (Push to pass)<br>Turbosmart Gate Feature<br>RPM Compensation<br>Peak Hold / Max Boost Recall<br>Live Boost or RPM readout<br>Overboost Shutdown<br><br><a href="https://system.netsuite.com/core/media/media.nl?id=194677&c=830533&h=908eabb7550ad12a9064&_xt=.pdf" target="_blank" title="e boost 2 quick start">QUICK START GUIDE</a> </p> | 597.75 | 18 | 13 | 9 | 0.735 | kg | 8481.80.90.50 | Adjustable Boost Controller to suit all Boost-Based Pnuematic Wastegate Actuators and External Wastegates. Does not suit Vacuum-Based, or Electronic Acutators | Fitment Requires Possible Fabrication and Qualified Calibration |  |  | Universal | Products > Boost Controllers | https://system.netsuite.com/core/media/media.nl?id=214&c=830533&h=bm1QKyUL56tk_bv5vRt54JMDINYvwj2Qn7Ywm3JS-VBPMgQu
TS-0301-1013 | eB2 60psi 66mm Black Silver | 9329677009507 | Turbosmart eBoost2 allows the user to control, monitor, map and compensate boost. But eBoost2 is more than just a boost controller – it can also control water spray, methanol or nitrous injection, manage shift/warning lights and read/monitor RPM. The eBoost2 has been effectively controlling up to six stages of boost by gear, boost by rpm, boost by time, and more, up to 60 psi, for over a decade. All in a self-contained gauge pod, with an over-boost shutdown to keep your motor safe from harm. While eBoost2 is fitted with state-of-the-art software, it has been designed to be easy and logical.<p>Standard with 60psi max boost operating pressure (120 HP Version Optional), the eBoost2 is a complete Boost Management System with market-leading features and state-of-the-art software, eBoost2 is the one accessory all owners of turbocharged cars should have! Easy to use yet sophisticated and technologically advanced, the eBoost2 is equally at home in a street-going vehicle as it is in a top-level racecar.<br><br><b>Available in</b><br><a href="https://www.turbosmart.com/product/eboost2-60mm-black/">60mm - Sleeper:TS-0301-1003</a><br><a href="https://www.turbosmart.com/product/eboost2-60mm-black-silver/">60mm - Black / Silver: TS-0301-1002</a><br><a href="https://www.turbosmart.com/product/eboost2-66mm-black/">66mm - Sleeper: TS-0301-1011</a><br><a href="https://www.turbosmart.com/product/eboost2-66mm-black-silver/">66mm - Black / Silver: TS-0301-1013</a><br><a href="https://www.turbosmart.com/product/eboost2-60mm-sleeper-4-port/">60mm (4 Port) - Sleeper: TS-0301-1103</a><br><a href="https://www.turbosmart.com/product/eboost-hp-60mm-black/">60mm HP120 - Sleeper: TS-0301-1120</a><br><a href="https://www.turbosmart.com/product/eboost-hp-60mm-sleeper-4-port/">60mm HP120 (4 Port) - Sleeper: TS-0301-1121</a><br><br><b>Features</b><br>Billet Alluminium Housing<br>Australian Developed, Manufactured & Hand Assembled<br>Up to 6 Boost Settings, with<br>Boost by RPM<br>Boost by Time<br>Boost by Gear<br>Boost on Demand (Push to pass)<br>Turbosmart Gate Feature<br>RPM Compensation<br>Peak Hold / Max Boost Recall<br>Live Boost or RPM readout<br>Overboost Shutdown<br><br><a href="https://system.netsuite.com/core/media/media.nl?id=194677&c=830533&h=908eabb7550ad12a9064&_xt=.pdf" target="_blank" title="e boost 2 quick start">QUICK START GUIDE</a> </p> | 597.75 | 18 | 13 | 9 | 0.735 | kg | 8481.80.90.50 | Adjustable Boost Controller to suit all Boost-Based Pnuematic Wastegate Actuators and External Wastegates. Does not suit Vacuum-Based, or Electronic Acutators | Fitment Requires Possible Fabrication and Qualified Calibration |  |  | Universal | Products > Boost Controllers | https://system.netsuite.com/core/media/media.nl?id=215&c=830533&h=hYJqMCxIKKP2wPaYZ6a5AbFI048JHeJAK43YmSz_uABpA7od
TS-0301-1103 | eB2 60psi 60mm Sleeper - 4 Port | 9329677016994 | Turbosmart eBoost2 4 Port is delivered with a 4 Port Solenoid for a wider tuning Window and more tuning options!<br><br>Turbosmart eBoost2 allows the user to control, monitor, map and compensate boost. But eBoost2 is more than just a boost controller – it can also control water spray, methanol or nitrous injection, manage shift/warning lights and read/monitor RPM. The eBoost2 has been effectively controlling up to six stages of boost by gear, boost by rpm, boost by time, and more, up to 60 psi, for over a decade. All in a self-contained gauge pod, with an over-boost shutdown to keep your motor safe from harm. While eBoost2 is fitted with state-of-the-art software, it has been designed to be easy and logical.<p>Standard with 60psi max boost operating pressure (120 HP Version Optional), the eBoost2 is a complete Boost Management System with market-leading features and state-of-the-art software, eBoost2 is the one accessory all owners of turbocharged cars should have! Easy to use yet sophisticated and technologically advanced, the eBoost2 is equally at home in a street-going vehicle as it is in a top-level racecar.<br><br><b>Available in</b><br><a href="https://www.turbosmart.com/product/eboost2-60mm-black/">60mm - Sleeper:TS-0301-1003</a><br><a href="https://www.turbosmart.com/product/eboost2-60mm-black-silver/">60mm - Black / Silver: TS-0301-1002</a><br><a href="https://www.turbosmart.com/product/eboost2-66mm-black/">66mm - Sleeper: TS-0301-1011</a><br><a href="https://www.turbosmart.com/product/eboost2-66mm-black-silver/">66mm - Black / Silver: TS-0301-1013</a><br><a href="https://www.turbosmart.com/product/eboost2-60mm-sleeper-4-port/">60mm (4 Port) - Sleeper: TS-0301-1103</a><br><a href="https://www.turbosmart.com/product/eboost-hp-60mm-black/">60mm HP120 - Sleeper: TS-0301-1120</a><br><a href="https://www.turbosmart.com/product/eboost-hp-60mm-sleeper-4-port/">60mm HP120 (4 Port) - Sleeper: TS-0301-1121</a><br><br><b>Features</b><br>Billet Alluminium Housing<br>Australian Developed, Manufactured & Hand Assembled<br>Up to 6 Boost Settings, with<br>Boost by RPM<br>Boost by Time<br>Boost by Gear<br>Boost on Demand (Push to pass)<br>Turbosmart Gate Feature<br>RPM Compensation<br>Peak Hold / Max Boost Recall<br>Live Boost or RPM readout<br>Overboost Shutdown<br><br><a href="https://system.netsuite.com/core/media/media.nl?id=194677&c=830533&h=908eabb7550ad12a9064&_xt=.pdf" target="_blank" title="e boost 2 quick start">QUICK START GUIDE</a> </p> | 675.95 | 18 | 13 | 9 | 0.67 | kg | 8481.80.90.50 | Adjustable Boost Controller to suit all Boost-Based Pnuematic Wastegate Actuators and External Wastegates. Does not suit Vacuum-Based, or Electronic Acutators | Fitment Requires Possible Fabrication and Qualified Calibration |  |  | Universal | Products > Boost Controllers | https://system.netsuite.com/core/media/media.nl?id=15003336&c=830533&h=ihprvqQr2vVNx8E99xYIlV_qSPQ67GjNLK0rttN45kihnnip
TS-0301-1120 | eB2 120psi 60mm Sleeper | 9329677014204 | Turbosmart HP 120 is a High-Pressure Electronic Boost Controller capable of controlling up to 120PSI!<br><br>Turbosmart eBoostHP allows the user to control, monitor, map and compensate boost. But eBoostHP is more than just a boost controller – it can also control water spray, methanol or nitrous injection, manage shift/warning lights and read/monitor RPM. The eBoostHP has been effectively controlling up to six stages of boost by gear, boost by rpm, boost by time, and more, up to 120 psi, for over a decade. All in a self-contained gauge pod, with an over-boost shutdown to keep your motor safe from harm. While eBoost2 is fitted with state-of-the-art software, it has been designed to be easy and logical.<p>The eBoost2 is a complete Boost Management System with market-leading features and state-of-the-art software, eBoost2 is the one accessory all owners of turbocharged cars should have! Easy to use yet sophisticated and technologically advanced, the eBoost2 is equally at home in a street-going vehicle as it is in a top-level racecar.<br><br><b>Available in</b><br><a href="https://www.turbosmart.com/product/eboost2-60mm-black/">60mm - Sleeper:TS-0301-1003</a><br><a href="https://www.turbosmart.com/product/eboost2-60mm-black-silver/">60mm - Black / Silver: TS-0301-1002</a><br><a href="https://www.turbosmart.com/product/eboost2-66mm-black/">66mm - Sleeper: TS-0301-1011</a><br><a href="https://www.turbosmart.com/product/eboost2-66mm-black-silver/">66mm - Black / Silver: TS-0301-1013</a><br><a href="https://www.turbosmart.com/product/eboost2-60mm-sleeper-4-port/">60mm (4 Port) - Sleeper: TS-0301-1103</a><br><a href="https://www.turbosmart.com/product/eboost-hp-60mm-black/">60mm HP120 - Sleeper: TS-0301-1120</a><br><a href="https://www.turbosmart.com/product/eboost-hp-60mm-sleeper-4-port/">60mm HP120 (4 Port) - Sleeper: TS-0301-1121</a><br><br><b>Features</b><br>120PSI Capable<br>Billet Alluminium Housing<br>Australian Developed, Manufactured & Hand Assembled<br>Up to 6 Boost Settings, with<br>Boost by RPM<br>Boost by Time<br>Boost by Gear<br>Boost on Demand (Push to pass)<br>Turbosmart Gate Feature<br>RPM Compensation<br>Peak Hold / Max Boost Recall<br>Live Boost or RPM readout<br>Overboost Shutdown<br><br><a href="https://system.netsuite.com/core/media/media.nl?id=194677&c=830533&h=908eabb7550ad12a9064&_xt=.pdf" target="_blank" title="e boost 2 quick start">QUICK START GUIDE</a> </p> | 675.95 | 19 | 13 | 15 | 0.67 | kg | 8481.80.90.50 | Adjustable Boost Controller to suit all Boost-Based Pnuematic Wastegate Actuators and External Wastegates. Does not suit Vacuum-Based, or Electronic Acutators | Fitment Requires Possible Fabrication and Qualified Calibration |  |  | Universal | Products > Boost Controllers | https://system.netsuite.com/core/media/media.nl?id=15003337&c=830533&h=TTS64xgnVTKoylqYni0uAH4ilQ60CQbGm18z9yC9jNoVPQyP
TS-0301-1121 | eB2 120psi 60mm Sleeper - 4 Port | 9329677017007 | Turbosmart eBoostHp 4 Port is 120PSI Capable and includes a 4 Port Solenoid for a Wider Tuning Window and more tuning options!<br><br>Turbosmart eBoost2 allows the user to control, monitor, map and compensate boost. But eBoost2 is more than just a boost controller – it can also control water spray, methanol or nitrous injection, manage shift/warning lights and read/monitor RPM. The eBoost2 has been effectively controlling up to six stages of boost by gear, boost by rpm, boost by time, and more, up to 60 psi, for over a decade. All in a self-contained gauge pod, with an over-boost shutdown to keep your motor safe from harm. While eBoost2 is fitted with state-of-the-art software, it has been designed to be easy and logical.<p>Standard with 60psi max boost operating pressure (120 HP Version Optional), the eBoost2 is a complete Boost Management System with market-leading features and state-of-the-art software, eBoost2 is the one accessory all owners of turbocharged cars should have! Easy to use yet sophisticated and technologically advanced, the eBoost2 is equally at home in a street-going vehicle as it is in a top-level racecar.<br><br><b>Available in</b><br><a href="https://www.turbosmart.com/product/eboost2-60mm-black/">60mm - Sleeper:TS-0301-1003</a><br><a href="https://www.turbosmart.com/product/eboost2-60mm-black-silver/">60mm - Black / Silver: TS-0301-1002</a><br><a href="https://www.turbosmart.com/product/eboost2-66mm-black/">66mm - Sleeper: TS-0301-1011</a><br><a href="https://www.turbosmart.com/product/eboost2-66mm-black-silver/">66mm - Black / Silver: TS-0301-1013</a><br><a href="https://www.turbosmart.com/product/eboost2-60mm-sleeper-4-port/">60mm (4 Port) - Sleeper: TS-0301-1103</a><br><a href="https://www.turbosmart.com/product/eboost-hp-60mm-black/">60mm HP120 - Sleeper: TS-0301-1120</a><br><a href="https://www.turbosmart.com/product/eboost-hp-60mm-sleeper-4-port/">60mm HP120 (4 Port) - Sleeper: TS-0301-1121</a><br><br><b>Features</b><br>Billet Alluminium Housing<br>Australian Developed, Manufactured & Hand Assembled<br>Up to 6 Boost Settings, with<br>Boost by RPM<br>Boost by Time<br>Boost by Gear<br>Boost on Demand (Push to pass)<br>Turbosmart Gate Feature<br>RPM Compensation<br>Peak Hold / Max Boost Recall<br>Live Boost or RPM readout<br>Overboost Shutdown<br><br><a href="https://system.netsuite.com/core/media/media.nl?id=194677&c=830533&h=908eabb7550ad12a9064&_xt=.pdf" target="_blank" title="e boost 2 quick start">QUICK START GUIDE</a> </p> | 724.95 | 18 | 13 | 9 | 0.67 | kg | 8481.80.90.50 | Adjustable Boost Controller to suit all Boost-Based Pnuematic Wastegate Actuators and External Wastegates. Does not suit Vacuum-Based, or Electronic Acutators | Fitment Requires Possible Fabrication and Qualified Calibration |  |  | Universal | Products > Boost Controllers | https://system.netsuite.com/core/media/media.nl?id=15003338&c=830533&h=PqziqCUqaN_QusNc8ss3RoAaj65nSMhOVpsok_WEP6Zq6ZX-
TS-0301-2001 | eB2 60mm Dash Mounting System | 9329677006209 | The Turbosmart EB2 60mm Dash Mounting Kit provides an easy and professional way to mount the Turbosmart FPR1200 eBoost2 controller. The mounting kit allows you to securely attach the eBoost2 to flat surfaces, such as your dash or interior trim, using adjustable mounts and fasteners. Thanks to this sturdy setup, you can trust that the Turbosmart FPR1200 will stay in place no matter how rugged ride you're taking. Get your Turbosmart EB2 60mm Dash Mounting Kit today and ensure that your Turbosmart FPR1200 is secure when you need it most. | 67.15 | 10 | 5 | 17 | 0.06 | kg | 8302.30.30.60 |  |  |  |  | Universal | Products > Spares & Accessories > Boost Controllers | https://system.netsuite.com/core/media/media.nl?id=16310672&c=830533&h=6ngYGpOWtaePMX0sU8RMgPC4m6CVhU7fgu9t9zeEXaoncse9
TS-0301-2002 | eB2 60mm Roll Cage Mount | 9329677006216 | The Turbosmart EB2 60mm Roll Cage Mount offers a professional mounting solution for the Turbosmart FPR1200 eBoost2. You can easily install the eBoost2 to curved surfaces like roll cages with adjustable mounts and clamps. Whether you're an amateur or a pro, this mounting system is perfect for anyone looking to get more out of their Turbosmart FPR1200 experience. Get your Turbosmart EB2 60mm Roll Cage Mount today and take your eBoost2 performance to the next level! | 67.15 | 12 | 5 | 14 | 0.14 | kg | 8302.30.30.60 |  |  |  |  | Universal | Products > Spares & Accessories > Boost Controllers | https://system.netsuite.com/core/media/media.nl?id=16962086&c=830533&h=hgjDLTsrhc8DFddzWZZBVxDarob-gWj9WwqldakaY_zc09cB
TS-0301-2003 | eB2 4 Port Solenoid | 9329677006223 | Turbosmart offers two significant upgrades for their eBoost2 and eBoost Street boost controllers. The 4-port Turbosmart Solenoid Suit takes the performance of your Turbosmart boost control system to the next level, giving you more precision over boost management than ever before. With this upgrade, you can tailor the response curve of your Turbosmart controller to suit any aftermarket or motorsport ECU control strategy, giving you greater control over boosting performance. Moreover, Turbosmart has designed its product with superior quality parts to stand up to even the most demanding racing conditions. Make sure your Turbosmart eBoost2 or eBoost Street boost controller is optimised for maximum performance by upgrading with a Turbosmart Solenoid. Turbosmart – Engineered to Win!<br><br><b>Available in</b><br>3 Port & 4 Port Configuration<br><br><b>Features</b><br>1/8 NPT Female Ports<br>Anti-Vibration Mount<br>Flying Lead (2 Wire) loom - Unterminated<br>Nickel Plated Hose End Fittings (Suit 6mm / 1/4") ID Hose | 151.15 | 8 | 5 | 13 | 0.17 | kg | 8481.80.90.50 |  |  |  |  | Universal | Products > Boost Controllers | https://system.netsuite.com/core/media/media.nl?id=8768973&c=830533&h=1UVKH9nt4wZQj4SB-VjP5aZKNQ9BSyxFma7sy-HjnGv9kFv3
TS-0301-2007 | eB2 60mm Dual Shift Black | 9329677006261 | The Turbosmart EB2 60mm Dual Shift Black Warning Light Ring Mount is designed to fit Turbosmart eBoost2 devices. With the mount, you can install two LED warning lights (available in a variety of colours) so that you can be alerted of any issue with your vehicle's performance. The LED lights are sold separately and make for an easy installation process. Make sure you get yours today to ensure a safe and secure ride! Turbosmart has your back to keep your car running smoothly and safely. Get the Turbosmart EB2 60mm Dual Shift Black Warning Light Ring Mount now! | 45.1 | 8 | 5 | 13 | 0.04 | kg | 8302.30.30.60 |  |  |  |  | Universal | Products > Spares & Accessories > Boost Controllers | https://system.netsuite.com/core/media/media.nl?id=16310674&c=830533&h=d1k4CsR697U9cl1OOQKVW_YgQUPSoF-e3JtzZEUw60EerjiX
TS-0301-2008 | eB2 LED - Red | 9329677006278 | Turbosmart's Red LED – Suit eBoost2 Warning Light Ring Mount is designed to give you visual alerts when the pre-set Turbosmart eBoost2 external outputs are triggered. This includes an RPM shift light, Overboost or Water/Methanol Injection activation. This Turbosmart product ensures your engine runs as smoothly and efficiently as possible by providing essential information about its performance. The Turbosmart Red LED – Suit eBoost2 Warning Light Ring Mount helps keep your engine running at optimal levels and ensures any potential issues can be addressed quickly. This Turbosmart product is an essential part of your Turbosmart eBoost2 system, so don't miss out on this great upgrade option! With Turbosmart's Red LED–Suit eBoost2 Warning Light Ring Mount, you can rest assured that your engine is performing at its best and enjoy peace of mind with Turbosmart quality. Upgrade now and never miss a critical shift or warning again! | 10.45 | 10 | 5 | 17 | 0.01 | kg | 8541.41.00.00 |  |  |  |  | Universal | Products > Spares & Accessories > Boost Controllers | https://system.netsuite.com/core/media/media.nl?id=15161881&c=830533&h=bb2rtXNo-b1mLppmsVPpHeHJLYUvYuSPFNDo3L4l3lduf16o
TS-0301-2009 | eB2 LED - Green | 9329677006285 | Turbosmart's Green LED–Suit eBoost2 Warning Light Ring Mount is designed to give you visual alerts when the pre-set Turbosmart eBoost2 external outputs are triggered. This includes an RPM shift light, Overboost or Water/Methanol Injection activation. This Turbosmart product ensures your engine runs as smoothly and efficiently as possible by providing essential information about its performance. The Turbosmart Green LED – Suit eBoost2 Warning Light Ring Mount helps keep your engine running at optimal levels and ensures any potential issues can be addressed quickly. This Turbosmart product is an essential part of your Turbosmart eBoost2 system, so don't miss out on this great upgrade option! With Turbosmart's Green LED–Suit eBoost2 Warning Light Ring Mount, you can rest assured that your engine is performing at its best and enjoy peace of mind with Turbosmart quality. Upgrade now and never miss a critical shift or warning again! | 10.45 | 10 | 5 | 17 | 0.01 | kg | 8541.41.00.00 |  |  |  |  | Universal | Products > Spares & Accessories > Boost Controllers | https://system.netsuite.com/core/media/media.nl?id=15161882&c=830533&h=6_rgGk5SC8DWr7sl2yFYwcUPRw3VylO7rBpMA8b7TK4ODCnP
TS-0301-2010 | eB2 LED - Blue | 9329677006292 | Turbosmart's Blue LED – Suit eBoost2 Warning Light Ring Mount is designed to give you visual alerts when the pre-set Turbosmart eBoost2 external outputs are triggered. This includes an RPM shift light, Overboost or Water/Methanol Injection activation. This Turbosmart product ensures your engine runs as smoothly and efficiently as possible by providing essential information about its performance. The Turbosmart Blue LED – Suit eBoost2 Warning Light Ring Mount helps keep your engine running at optimal levels and ensures any potential issues can be addressed quickly. This Turbosmart product is an essential part of your Turbosmart eBoost2 system, so don't miss out on this great upgrade option! With Turbosmart's Blue LED–Suit eBoost2 Warning Light Ring Mount, you can rest assured that your engine is performing at its best and enjoy peace of mind with Turbosmart quality. Upgrade now and never miss a critical shift or warning again! | 10.45 | 10 | 5 | 17 | 0.01 | kg | 8541.41.00.00 |  |  |  |  | Universal | Products > Spares & Accessories > Boost Controllers | https://system.netsuite.com/core/media/media.nl?id=15161883&c=830533&h=VnR6Z0nGSvlv98rkhDBeWZe5o_ZCjcMxDlDU2SvEOwdM1KyZ
TS-0301-2011 | eB2 LED - Orange | 9329677006308 | Turbosmart’s Orange LED – Suit eBoost2 Warning Light Ring Mount is designed to give you visual alerts when the pre-set Turbosmart eBoost2 external outputs are triggered. This includes an RPM shift light, Overboost or Water/Methanol Injection activation. This Turbosmart product ensures your engine runs as smoothly and efficiently as possible by providing essential information about its performance. The Turbosmart Orange LED – Suit eBoost2 Warning Light Ring Mount helps keep your engine running at optimal levels and ensures any potential issues can be addressed quickly. This Turbosmart product is an essential part of your Turbosmart eBoost2 system, so don’t miss out on this great upgrade option! With Turbosmart’s Orange LED–Suit eBoost2 Warning Light Ring Mount, you can rest assured that your engine is performing at its best and enjoy peace of mind with Turbosmart quality. Upgrade now and never miss a critical shift or warning again! | 10.45 | 10 | 5 | 17 | 0.01 | kg | 8541.41.00.00 |  |  |  |  | Universal | Products > Spares & Accessories > Boost Controllers | https://system.netsuite.com/core/media/media.nl?id=15161884&c=830533&h=APkaD-NtOT73NL76aM_e7zkLhX6EHftad7dklB9QCkfGhwo2
TS-0301-2012 | eB2 Microswitch | 9329677006315 | Turbosmart’s eBoost2 is the perfect choice for controlling input in your vehicle, such as gear selection. The Turbosmart microswitch supplied with the eBoost2 is waterproof and comes with flat leads, making it even more reliable. Whether you must ensure your vehicle is equipped with the best inputs or have a switch that will withstand all kinds of weather, Turbosmart’s eBoost2 is an excellent choice. Get the power and performance you need while ensuring reliability and durability with Turbosmart’s eBoost2 microswitch. Get your Turbosmart eBoost2 Microswitch today! | 48.25 | 10 | 5 | 17 | 0.02 | kg | 8536.50.90.65 |  |  |  |  | Universal | Products > Spares & Accessories > Boost Controllers | https://system.netsuite.com/core/media/media.nl?id=16310675&c=830533&h=i9YxQ-ov5p6rykbPpua2U09X8Zl4ooR1OWe_hePK5c5KikKJ
TS-0301-2013 | eB2 66mm Dash Mounting System | 9329677006322 | Looking for a Turbosmart eBoost2 mount? Look no further than Dash Mount! Our professional mounting system makes it easy to install your eBoost2 on any flat surface, including your dash and interior trim. Our adjustable mount and fasteners make it easy to find the perfect fit for your Turbosmart eBoost2. So don't wait any longer; order your Turbosmart eBoost2 mount today! | 73.45 | 10 | 5 | 17 | 0.06 | kg | 8302.30.30.60 |  |  |  |  | Universal | Products > Spares & Accessories > Boost Controllers | https://system.netsuite.com/core/media/media.nl?id=16310676&c=830533&h=w5HqAJ6w3_7epMJnACcWfdAj9uyMk-vCls7HvzFdBEE8yOiO
TS-0301-2014 | eB2 66mm Roll Cage Mount | 9329677006339 | If you're looking for a professional way to mount your Turbosmart eBoost2, look no further than the Mount (Roll Cage) from Turbosmart. This mount allows you to fit the eBoost2 to your curved surfaces, such as your roll cage and comes with an adjustable mount and clamps for a secure fit. Plus, the sleek black finish looks great in any car! | 73.45 | 12 | 5 | 14 | 0.145 | kg | 8302.30.30.60 |  |  |  |  | Universal | Products > Spares & Accessories > Boost Controllers | https://system.netsuite.com/core/media/media.nl?id=16962187&c=830533&h=pb-BI73vd4h4UO_fM256K3n2Vkcv3hhWP4E69o7DvkQ5ToUb
TS-0301-2018 | eB2 66mm Dual Shift Black | 9329677006377 | Turbosmart's eboost2 warning light ring mount is the perfect way to add extra style and function to your ride. Turbosmart's eboost2 warning light ring mount allows you to add two LED warning lights (sold separately) in various colours. With Turbosmart's eboost2 warning light ring mount, you can custom tailor the look of your vehicle to match your personality perfectly. Thanks to Turbosmart, making your car look and perform its best has never been easier. So don't wait any longer; pick up your Turbosmart eboost2 warning light ring mount today! | 67.15 | 10 | 5 | 22 | 0.045 | kg | 8302.30.30.60 |  |  |  |  | Universal | Products > Spares & Accessories > Boost Controllers | https://system.netsuite.com/core/media/media.nl?id=16310678&c=830533&h=p-62huCZRLBj2e97nKErJZyWG2iol1yLzB83oTYRkoX8ue5K
TS-0301-2020 | eB2 High Pressure Hose Fitting | 9329677009712 | This Turbosmart hose and fitting kit is the perfect way to upgrade your eBoost2 or eBoost Street turbo controller. The silicon hose is durable and can withstand high pressures, while the clamps and T piece provides a secure connection. This kit includes everything you need to get the most out of your turbo controller. Turbosmart is the leading name in turbo performance, so you can be sure that this kit will give you the best possible results. Order your Turbosmart hose and fitting kit today! | 67.15 | 15 | 8 | 19 | 0.65 | kg | 7412.20.00.65 |  |  |  |  | Universal | Products > Spares & Accessories > Boost Controllers | https://system.netsuite.com/core/media/media.nl?id=421&c=830533&h=BIkquujmxudg8ehzDOS8uH-jiEc65Zq5r6wskRXQkpL2zz4O
TS-0301-3002 | eB2 Re-loom System | 9329677006391 | <p>If you're looking for a replacement electrical loom and vacuum line/fittings kit for your Turbosmart eBoost2, look no further than the EB2 Re-Loom Kit. This high-quality kit includes everything you need to keep your eBoost2 running like new, including all the necessary wiring and fittings. Trust Turbosmart to keep your eBoost2 in top condition – order your EB2 Re-Loom Kit today!</p> | 109.95 | 15 | 8 | 19 | 0.441 | kg | 8544.30.00.00 |  |  |  |  | Universal | Products > Spares & Accessories > Boost Controllers | https://system.netsuite.com/core/media/media.nl?id=422&c=830533&h=kSU0in8YjQ28FQ68MAIy-6h40F6mmn3k1e5EVwWKEUbmt8UV
TS-0301-3003 | eB2 Solenoid System | 9329677006407 | <p>If you're looking for a replacement solenoid for your Turbosmart eBoost2 or eBoost Street boost controller, this 3-port solenoid kit is the perfect solution. It's also compatible with many aftermarket and motorsport ECU control strategies. Turbosmart's 3-Port Solenoid Kit makes it easy to upgrade your boost controller and keep your turbocharger running at its best. So don't wait any longer; order your Turbosmart Solenoid Kit today!</p><br><b>Available in</b><br>3 Port & 4 Port Configuration<br><br><b>Features</b><br>1/8 NPT Female Ports<br>Anti-Vibration Mount<br>Flying Lead (2 Wire) loom - Unterminated<br>Nickel Plated Hose End Fittings (Suit 6mm / 1/4") ID Hose | 117.95 | 10 | 4 | 20 | 0.13 | kg | 8481.80.90.50 |  |  |  |  | Universal | Products > Boost Controllers | https://system.netsuite.com/core/media/media.nl?id=8768974&c=830533&h=wDkQJ2jfmKUXqKOI8uHiOkBzQMUnR5mLsiJUeWCQ_mu22SD4
TS-0301-3005 | eB2 60mm Replacement Head Unit (sleeper as Standard) | 9329677009293 | <p>Turbosmart's EB2 60mm Replacement Head Unit is a direct replacement for the standard head unit on our popular eBoost2 Electronic Boost Controller. This head unit features a sleek black finish with black buttons and can be customised to match your car's interior with various coloured bezels (sold separately). Contact us to specify your preferred colour combination. Please get in touch with us if you would like another colour combination.</p> | 499.95 | 16 | 13 | 12 | 0.5 | kg | 8481.90.90.85 |  |  |  |  | Universal | Products > Spares & Accessories > Boost Controllers | https://system.netsuite.com/core/media/media.nl?id=211&c=830533&h=hdeVXTQUqeFRlR7XQoXjPkaut_7ta26GGyGoqpV6IYsZ6mbv
TS-0301-3006 | eB2 66mm Replacement Head Unit | 9329677009309 | Replacement Black/Black e-Boost2 Electronic Boost Controller Head Unit<br><br>Please contact us to specify if another colour combination is required. | 499.95 | 10 | 4 | 20 | 0.5 | kg | 8481.90.90.85 |  |  |  |  | Universal | Products > Spares & Accessories > Boost Controllers | https://system.netsuite.com/core/media/media.nl?id=91430&c=830533&h=gu8mfI3otn1N0ZHD95MxT-k1gN_Vs1xFlqsbDMWq3JTv41jP
TS-0302-1002 | eBS eBoost Street 40psi | 9329677009729 | Racing technology for the street! eBoost Street is an electronic boost controller aimed at the performance street market. Based on the same processor and featuring many of the same boost control features found on its big brother, The Award Winning eBoost2, the eBoost Street continues the eBoost tradition of providing class-leading boost control, value for money and no-nonsense features. features include 40psi max boost operating pressure and an auxiliary output, all within the tidy 1/4 DIN case.<br><br>Turbosmart's Unique 'Gate-Pressure' Feature for unmatched boost response aswell as Boost Correction, adjustable sensitivity, auxilary input and configurable switch logic, the eBoost street packs a big punch in a small package!<br><br><b>FEATURES</b><br>1/4 DIN Sizing<br>Live Boost Display<br>Suits up to 40psi<br>Unique 'Gate-Pressure' Feature<br>Auxilary Input<br>RPM Shift Light Option<br><br> | 389.95 | 15 | 8 | 19 | 0.67 | kg | 8481.80.90.50 | Adjustable Boost Controller to suit all Boost-Based Pnuematic Wastegate Actuators and External Wastegates. Does not suit Vacuum-Based, or Electronic Acutators | Fitment Requires Possible Fabrication and Qualified Calibration |  |  | Universal | Products > Boost Controllers | https://system.netsuite.com/core/media/media.nl?id=217&c=830533&h=goMPBaB7qD8St1q_eJ5WF3A630Ky1PUqOBLpKZEZr3xv86TS
TS-0302-3002 | eBS40 Re-Loom System | 9329677009736 | <p>If you're looking for a replacement electrical loom and vacuum line/fittings kit for your Turbosmart eBoost2, look no further than the EB2 Re-Loom Kit. This high-quality kit includes everything you need to keep your eBoost2 running like new, including all the necessary wiring and fittings. Trust Turbosmart to keep your eBoost2 in top condition – order your EB2 Re-Loom Kit today!</p> | 71.35 | 15 | 8 | 19 | 0.36 | kg | 8544.30.00.00 |  |  |  |  | Universal | Products > Spares & Accessories > Boost Controllers | https://system.netsuite.com/core/media/media.nl?id=422&c=830533&h=kSU0in8YjQ28FQ68MAIy-6h40F6mmn3k1e5EVwWKEUbmt8UV
TS-0302-3005 | eBS Head Unit Replacement | 9329677009453 | Turbosmart's EBS Head Unit Replacement is the ideal solution for those looking to upgrade their existing Turbosmart Electronic Boost Controller (EBC) with a new and improved head unit. This replacement head unit features all the same great features as the original, such as adjustable boost levels, peak boost recall, and over-boost protection. It also has an illuminated LED display that allows easy viewing of all settings. Its sleek design looks great in any engine bay and its robust construction ensures reliable performance for years to come. Easy installation makes this an ideal choice for those looking to upgrade their Turbosmart EBC system without replacing their entire controller. With Turbosmart’s quality engineering and craftsmanship, you can be sure that the EBS Head Unit Replacement will provide superior performance and reliability for your Turbosmart EBC system. Get yours today, and take your Turbosmart EBC to the next level! | 293.95 | 12 | 5 | 14 | 0.25 | kg | 8481.90.90.85 |  |  |  |  | Universal | Products > Spares & Accessories > Boost Controllers | https://system.netsuite.com/core/media/media.nl?id=217&c=830533&h=goMPBaB7qD8St1q_eJ5WF3A630Ky1PUqOBLpKZEZr3xv86TS
TS-0304-1001 | BOV Controller RacePort Blue | 9329677010404 | The RacePort BOV Controller Kit is everything you need to get your diesel or low / no vacuum performance engine making all the right noises! This Universal kits includes the Turbosmart BOV Controller, and a RacePort 50mm VTA (Vent to Atmosphere) Blow Off Valve.<br><br>The Turbosmart BOV Controller Kit is a kit comprising a controller, solenoid & all cables and hoses required for isntallation. The BOV Controller itself is an electrical device that takes input from your throttle pedal & uses this to energise a solenoid and vent your chosen valve. The Controller is adjustable for sensitivity and activation duration allowing you to customise it to your needs. The BOV Controller is designed to provide engines such as diesel and other 'low/no' vacuum signal engines where a dump or Diverter Valves is required.<br><br>The Turbosmart RacePort is famous for being an amazingly small and light BOV for torced induction competition-level engines. Featuring our unique collar design and internal flow structures, it is 50% lighter and 25% smaller than the competition while flowing 330 CFM - making it the highest flowing BOV of its type on the market.<br><br>Turbosmart's Boost-Balance System means the more boost you feed this valve, the better it closes and seals - It is literally as simple as that. Billet Alluminium construction with a diaphragm operated valve for the fastest possisble response with V-Band fitment and a range of springs to suit your needs.<br><br><b>Available in</b><br><a href="https://www.turbosmart.com/product/bov-controller-kit-controller-and-hardware-only-no-bov-included/">BOV Controller Unit Only: TS-0304-1003</a><br><a href="https://www.turbosmart.com/product/bov-controller-kit-kompact-bov-black/">BOV Controller with Kompact Supersonic: TS-0304-1006</a><br><a href="https://www.turbosmart.com/product/bov-controller-kit-type-5-supersonic-black/">BOV Controller with BOV5 Supersonic: TS-0304-1005</a><br><a href="https://www.turbosmart.com/product/bov-controller-kit-race-port-bov-black/">BOV Controller with RacePort - Black: TS-0304-1002</a><br><a href="https://www.turbosmart.com/product/bov-controller-kit-race-port-bov-blue/">BOV Controller with RacePort - Blue: TS-0304-1001</a><br><a href="https://www.turbosmart.com/product/bov-controller-kit-bubba-sonic-black/">BOV Controller with Bubba Sonic: TS-0304-1009</a><br><br><b>Features</b><br>Adjsutable Sensitivity<br>Adjustable Duration<br>Billet 6000 Series Aluminium Construction<br>CFD-Driven & Optimised Design<br>2.0" / 50mm Inlet Flows Over 330CFM<br>Quick Release V-Band<br>Unique Locking Collar Design<br>MILSPEC HArd-Anodized Valve Guide and Stem<br>Hi-Temp proprietary Silicon Nomex Diaphraghm<br>Positive Sealing Valve Seat<br>Twin 1/8 NPT Reference Fittings<br>5 User Configurable Spring Options Available | 545.95 | 19 | 13 | 15 | 1.35 | kg | 8481.80.90.50 |  | Fitment Requires Fabrication // Universal Product |  |  | Diesel | Products > Blow Off Valves | https://system.netsuite.com/core/media/media.nl?id=198&c=830533&h=EYUDH-x4ZAkiJx9xhurUTkb7qPddkUctD66oF-7oCgWcJl31
TS-0304-1002 | BOV Controller RacePort Black | 9329677010411 | The RacePort BOV Controller Kit is everything you need to get your diesel or low / no vacuum performance engine making all the right noises! This Universal kits includes the Turbosmart BOV Controller, and a RacePort 50mm VTA (Vent to Atmosphere) Blow Off Valve.<br><br>The Turbosmart BOV Controller Kit is a kit comprising a controller, solenoid & all cables and hoses required for isntallation. The BOV Controller itself is an electrical device that takes input from your throttle pedal & uses this to energise a solenoid and vent your chosen valve. The Controller is adjustable for sensitivity and activation duration allowing you to customise it to your needs. The BOV Controller is designed to provide engines such as diesel and other 'low/no' vacuum signal engines where a dump or Diverter Valves is required.<br><br>The Turbosmart RacePort is famous for being an amazingly small and light BOV for torced induction competition-level engines. Featuring our unique collar design and internal flow structures, it is 50% lighter and 25% smaller than the competition while flowing 330 CFM - making it the highest flowing BOV of its type on the market.<br><br>Turbosmart's Boost-Balance System means the more boost you feed this valve, the better it closes and seals - It is literally as simple as that. Billet Alluminium construction with a diaphragm operated valve for the fastest possisble response with V-Band fitment and a range of springs to suit your needs.<br><br><b>Available in</b><br><a href="https://www.turbosmart.com/product/bov-controller-kit-controller-and-hardware-only-no-bov-included/">BOV Controller Unit Only: TS-0304-1003</a><br><a href="https://www.turbosmart.com/product/bov-controller-kit-kompact-bov-black/">BOV Controller with Kompact Supersonic: TS-0304-1006</a><br><a href="https://www.turbosmart.com/product/bov-controller-kit-type-5-supersonic-black/">BOV Controller with BOV5 Supersonic: TS-0304-1005</a><br><a href="https://www.turbosmart.com/product/bov-controller-kit-race-port-bov-black/">BOV Controller with RacePort - Black: TS-0304-1002</a><br><a href="https://www.turbosmart.com/product/bov-controller-kit-race-port-bov-blue/">BOV Controller with RacePort - Blue: TS-0304-1001</a><br><a href="https://www.turbosmart.com/product/bov-controller-kit-bubba-sonic-black/">BOV Controller with Bubba Sonic: TS-0304-1009</a><br><br><b>Features</b><br>Adjsutable Sensitivity<br>Adjustable Duration<br>Billet 6000 Series Aluminium Construction<br>CFD-Driven & Optimised Design<br>2.0" / 50mm Inlet Flows Over 330CFM<br>Quick Release V-Band<br>Unique Locking Collar Design<br>MILSPEC HArd-Anodized Valve Guide and Stem<br>Hi-Temp proprietary Silicon Nomex Diaphraghm<br>Positive Sealing Valve Seat<br>Twin 1/8 NPT Reference Fittings<br>5 User Configurable Spring Options Available | 545.95 | 19 | 13 | 15 | 1.35 | kg | 8481.80.90.50 |  | Fitment Requires Fabrication // Universal Product |  |  | Diesel | Products > Blow Off Valves | https://system.netsuite.com/core/media/media.nl?id=199&c=830533&h=fi8zOG_5NEueopQFM8hV2XxCfS47t0f3efPQgG37EheuTib_
TS-0304-1003 | BOV Controller - unit only | 9329677010596 | The Turbosmart BOV Controller Kit is a kit comprising a controller, solenoid & all cables and hoses required for installation. The BOV Controller itself is an electrical device that takes input from your throttle pedal & uses this to energise a solenoid and vent your chosen valve. The Controller is adjustable for sensitivity and activation duration allowing you to customise it to your needs. The BOV Controller is designed to provide engines such as diesel and other 'low/no' vacuum signal engines where a dump or Diverter Valves is required.<br><br><b>Available in</b><br><a href="https://www.turbosmart.com/product/bov-controller-kit-controller-and-hardware-only-no-bov-included/">BOV Controller Unit Only: TS-0304-1003</a><br><a href="https://www.turbosmart.com/product/bov-controller-kit-kompact-bov-black/">BOV Controller with Kompact Supersonic: TS-0304-1006</a><br><a href="https://www.turbosmart.com/product/bov-controller-kit-type-5-supersonic-black/">BOV Controller with BOV5 Supersonic: TS-0304-1005</a><br><a href="https://www.turbosmart.com/product/bov-controller-kit-race-port-bov-black/">BOV Controller with RacePort - Black: TS-0304-1002</a><br><a href="https://www.turbosmart.com/product/bov-controller-kit-race-port-bov-blue/">BOV Controller with RacePort - Blue: TS-0304-1001</a><br><a href="https://www.turbosmart.com/product/bov-controller-kit-bubba-sonic-black/">BOV Controller with Bubba Sonic: TS-0304-1009</a><br><br><b>Features</b><br>Adjsutable Sensitivity<br>Adjustable Duration<br>Power Indication LED<br>Activation Indication LED<br>Billet 6000 Series Aluminium Construction<br>Australian Designed and Manufactured | 235.95 | 9 | 9 | 15 | 0.7 | kg | 8481.80.90.50 |  | Fitment Requires Fabrication // Universal Product |  |  | Diesel | Products > Blow Off Valves | https://system.netsuite.com/core/media/media.nl?id=15125959&c=830533&h=7u471mDLfy903yjZr5XdULIONk77qB26JlgeT5P0ZO_P80uc
TS-0304-1005 | BOV Controller BOV5 Kit - Black | 9329677015669 | The BOV 5 BOV Controller Kit is everything you need to get your diesel or low / no vacuum performance engine making all the right noises! This Universal kits includes the Turbosmart BOV Controller, and a BOV5 SuperSonic 38mm VTA (Vent to Atmosphere) Blow Off Valve.<br><br>The Turbosmart BOV Controller Kit is a kit comprising a controller, solenoid & all cables and hoses required for isntallation. The BOV Controller itself is an electrical device that takes input from your throttle pedal & uses this to energise a solenoid and vent your chosen valve. The Controller is adjustable for sensitivity and activation duration allowing you to customise it to your needs. The BOV Controller is designed to provide engines such as diesel and other 'low/no' vacuum signal engines where a dump or Diverter Valves is required.<br><br>The Turbosmart BOV5 is a 5th Generation, piston style blow off valve based on a 38mm , positive seal piston for great flow & sealing. The BOV5 SuperSonic is a bullet proof piston actuated valve built on our Boost-Balance system and features V-Band fitment, Alluminium construction and too-free preload adjustment.<br><br>Turbosmart's Boost-Balance System means the more boost you feed this valve, the better it closes and seals - It is literally as simple as that. Billet Alluminium construction with a diaphragm operated valve for the fastest possisble response with V-Band fitment and a range of springs to suit your needs.<br><br><b>Available in</b><br><a href="https://www.turbosmart.com/product/bov-controller-kit-controller-and-hardware-only-no-bov-included/">BOV Controller Unit Only: TS-0304-1003</a><br><a href="https://www.turbosmart.com/product/bov-controller-kit-kompact-bov-black/">BOV Controller with Kompact Supersonic: TS-0304-1006</a><br><a href="https://www.turbosmart.com/product/bov-controller-kit-type-5-supersonic-black/">BOV Controller with BOV5 Supersonic: TS-0304-1005</a><br><a href="https://www.turbosmart.com/product/bov-controller-kit-race-port-bov-black/">BOV Controller with RacePort - Black: TS-0304-1002</a><br><a href="https://www.turbosmart.com/product/bov-controller-kit-race-port-bov-blue/">BOV Controller with RacePort - Blue: TS-0304-1001</a><br><a href="https://www.turbosmart.com/product/bov-controller-kit-bubba-sonic-black/">BOV Controller with Bubba Sonic: TS-0304-1009</a><br><br><b>Features</b><br>Adjsutable Sensitivity<br>Adjustable Duration<br>Billet 6000 Series Aluminium Construction<br>38mm / 1.5" Positive Seal Piston<br>Swivel Banjo Reference Fitting<br>Tool-Free Preload Adjustment<br>Large Range of Fittings & Accessories | 493.45 | 17 | 21 | 13 | 1.35 | kg | 8481.80.90.50 |  | Fitment Requires Fabrication // Universal Product |  |  | Diesel | Products > Blow Off Valves | https://system.netsuite.com/core/media/media.nl?id=443339&c=830533&h=ulBOw-Hw5f3clllF38siBEIe1lexeLO3cdQg_ol0cMkF5aY_
TS-0304-1006 | BOV Controller Kompact Kit - Black | 9329677015676 | The Kompact Supersonic BOV Controller Kit is everything you need to get your diesel or low / no vacuum performance engine making all the right noises! This Universal kits includes the Turbosmart BOV Controller, and a Kompact Supersonic 28mm VTA (Vent to Atmosphere) Blow Off Valve.<br><br>The Turbosmart BOV Controller Kit is a kit comprising a controller, solenoid & all cables and hoses required for isntallation. The BOV Controller itself is an electrical device that takes input from your throttle pedal & uses this to energise a solenoid and vent your chosen valve. The Controller is adjustable for sensitivity and activation duration allowing you to customise it to your needs. The BOV Controller is designed to provide engines such as diesel and other 'low/no' vacuum signal engines where a dump or Diverter Valves is required.<br><br>The Kompact Supersonic Blow off valve is as 28mm BOV is a low impact, billet Alluminium Valve that can take any boost you can throw at it. Incorporating Turbosmarts' Boost-Balance system and simple hose-end conenction, The Kompact Supersonic is a VTA (Vent to Atmosphere) valve for engine bay constraints and small capacity engines!<br><br>Turbosmart's Boost-Balance System means the more boost you feed this valve, the better it closes and seals - It is literally as simple as that. Billet Alluminium construction with a diaphragm operated valve for the fastest possisble response with V-Band fitment and a range of springs to suit your needs.<br><br><b>Available in</b><br><a href="https://www.turbosmart.com/product/bov-controller-kit-controller-and-hardware-only-no-bov-included/">BOV Controller Unit Only: TS-0304-1003</a><br><a href="https://www.turbosmart.com/product/bov-controller-kit-kompact-bov-black/">BOV Controller with Kompact Supersonic: TS-0304-1006</a><br><a href="https://www.turbosmart.com/product/bov-controller-kit-type-5-supersonic-black/">BOV Controller with BOV5 Supersonic: TS-0304-1005</a><br><a href="https://www.turbosmart.com/product/bov-controller-kit-race-port-bov-black/">BOV Controller with RacePort - Black: TS-0304-1002</a><br><a href="https://www.turbosmart.com/product/bov-controller-kit-race-port-bov-blue/">BOV Controller with RacePort - Blue: TS-0304-1001</a><br><a href="https://www.turbosmart.com/product/bov-controller-kit-bubba-sonic-black/">BOV Controller with Bubba Sonic: TS-0304-1009</a><br><br><b>Features</b><br>Adjsutable Sensitivity<br>Adjustable Duration<br>Billet 6000 Series Aluminium Construction<br>28mm Positive Seal Piston<br>Low Impact, Kompact Finnish | 393.7 | 17 | 14 | 13 | 1.06 | kg | 8481.80.90.50 |  | Fitment Requires Fabrication // Universal Product |  |  | Diesel | Products > Blow Off Valves | https://system.netsuite.com/core/media/media.nl?id=443441&c=830533&h=JREAX9zozg-GARKT_LF5gytEtp5JjaBdFzpSSDgigvNHqKUG
TS-0304-1009 | BOV Controller BigBubba Sonic Sleeper Kit | 9329677015683 | The Bubba Sonic BOV Controller Kit is everything you need to get your diesel or low / no vacuum performance engine making all the right noises! This Universal kits includes the Turbosmart BOV Controller, and a Big Bubba VTA (Vent to Atmosphere) Blow Off Valve.<br><br>The Turbosmart BOV Controller Kit is kit comprising a controller, solenoid & all cables and hoses required for isntallation. The BOV Controller itself is an electrical device that takes input from your throttle pedal & uses this to energise a solenoid and vent your chosen valve. The Controller is adjustable for sensitivity and activation duration allowing you to customise it to your needs. The BOV Controller is designed to provide engines such as diesel and other 'low/no' vacuum signal engines where a dump or Diverter Valves is required.<br><br>Big Bubba From Turbosmart exists because sometomes Bigger is Better! Big Bubba is a piston style valve for large capacity supercharged and turbocharged engines including diesels! If you're looking for an inconspicous valve for a small capacity, low loost daily driver, you will need to look elsewhere!<br><br>Turbosmart's Boost-Balance System means the more boost you feed this valve, the better it closes and seals - It is literally as simple as that. The 2 inch piston design is an expansion of our traditional BOV5 design, simply expanded to provide big flow and fitment options.<br><br><b>Available in</b><br><a href="https://www.turbosmart.com/product/bov-controller-kit-controller-and-hardware-only-no-bov-included/">BOV Controller Unit Only: TS-0304-1003</a><br><a href="https://www.turbosmart.com/product/bov-controller-kit-kompact-bov-black/">BOV Controller with Kompact Supersonic: TS-0304-1006</a><br><a href="https://www.turbosmart.com/product/bov-controller-kit-type-5-supersonic-black/">BOV Controller with BOV5 Supersonic: TS-0304-1005</a><br><a href="https://www.turbosmart.com/product/bov-controller-kit-race-port-bov-black/">BOV Controller with RacePort - Black: TS-0304-1002</a><br><a href="https://www.turbosmart.com/product/bov-controller-kit-race-port-bov-blue/">BOV Controller with RacePort - Blue: TS-0304-1001</a><br><a href="https://www.turbosmart.com/product/bov-controller-kit-bubba-sonic-black/">BOV Controller with Bubba Sonic: TS-0304-1009</a><br><br><b>Features</b><br>Adjsutable Sensitivity<br>Adjustable Duration<br>Billet Aluminium Construction<br>2.0 Inch / 50.8mm Piston<br>Australian Made, Hand Assembled & Tested<br>Boost-Balance Technology with Positive Seal O ring<br>Aluminium V-Band Fitment | 545.95 | 17 | 21 | 13 | 1.5 | kg | 8481.80.90.50 |  | Fitment Requires Fabrication // Universal Product |  |  | Diesel | Products > Blow Off Valves | https://system.netsuite.com/core/media/media.nl?id=443337&c=830533&h=WdCOlUyYnz-PCSuNztmcDbQnI-FS50OmgWyCdr8lTs0Nv8iE
TS-0304-1102 | BOV Controller RacePort EM Black | 9329677028720 | <p> The RacePort EM BOV Controller is a High Flowing Valve capable of supporting over 2500HP mated to our unique BOV controller for use on vehicles with low vacuum and / or throttle boides such as diesel engines and late model BMW and Supra platforms. With built in solenoid for advanced control strategies and OE level vehicle integration, the RacePort EM (electro-mechanical) is a motorsport quality, high flowing diaphragm operated valve, with modern vehicle technology and motorsport smarts, in mind. <br /><br> The RacePort EM is a combination of decades of experience with the market leading RacePort 50mm Valve with our Multiple Award Winning and Patented EM (Electro-Mechanical) technology. The RacePort architecture provide market leading flow and reliability with a diaphragm operated valve which has proven to be the most responsive and capable valve of it’s kind of the market. Add to this the Multiple Award Winning and patent EM (electromechanical) technology which provides seamless electronic integration, you have a motorsport proven solution with genuinely hi end and hi-tech credentials. <br /> <br /> <b>Features</b> <br /> Award Winning and Patented EM (Electro-Mechanical) Technology <br /> Boost Balance Technology for high boost <br /> Billet 6000 series aluminium construction <br /> Milspec hard anodized valve guide and stem <br /> Hi-Temp Silicon Nomex Diaphragm <br /> Positive sealing valve seat <br /> 2.0" inlet flows over 330 CFM </p> | 594.95 | 0 | 0 | 0 | 0.53 | kg | 8481.80.90.50 | [5 empty] | Products > Blow Off Valves
TS-0305-1001 | BlackBox Electronic Wastegate Controller | 9326977024698 | BlackBox by Turbosmart is a dedicated Electronic Wastegate Controller which can be used in cooperation with a range of Factory, Aftermarket and Motorsport ECU’s. The BlackBox provides protection from the current demands and translation of basic as well as more advanced boost control strategies into a gate position and can be used on single, or twin electronic wastegate systems for the ultimate in boost control.<br><br>The BlackBox is a Dual Channel, High current Capable H-Bridge Driver for use with the Turbosmart range of Electronic External Wastegates, including the StraightGate50 as well as our Electronic poppet style gates including; CompGate40, HyperGate45, ProGate50 and PowerGate60 electronic Wastegates. The BlackBox is capable of multiple strategies and will accept PWM (Pulse Width Modulation) inputs as used for traditional boost control solenoids, 0-5v position target, CAN position target and CAN bus override for more advanced ECU’s where control strategy can be developed natively.<br><br>The Blackbox provides for auto-calibration of Electronic External Wastegates via a full sweep and includes over temp safety features using the temperature sensor inputs. The BlackBox is pre-configured with the flow vs. lifts calibration data of all Electronic Actuatuated Wastegates from Turbosmart for simple setup and accurate boost control. Settings can be adjusted via a simple USB connection and PC-based application, and unlimited control strategies can be implemented with the CAN-based override system where your strategy is limited only by your ECU’s capability.<br><br><b>Features</b><br><br>Dual Channel High Current H-Bridge Outputs<br>2 x Wastegate Valve Position Inputs (0-5v)<br>2 x Wastegate Temperature Inputs (0-5v)<br>2 x Frequency Inputs (Advanced Wastegate Position Encoder)<br>PWM Target Position Input <br>Analog 0-5v Position Target<br>CAN Bus Position Demand Target<br>CAN Bus Valve Area Target<br>CAN Bus Programmable PID Mode Option<br>Factory Loaded PID Calibration for all Turbosmart eGates<br>Internal Over-Current Protection<br>Internal Over-Temp Protection<br>Auto Position Calibration<br>Anodized Aluminium Housing<br>34 Pin Superseal Connector | 593.7 | 9 | 9 | 15 | 0.3 | kg | 8481.80.90.50 |  | Fitment Requires Possible Fabrication and Qualified Calibration |  |  | Universal | Products > Boost Controllers | https://system.netsuite.com/core/media/media.nl?id=19725995&c=830533&h=XlinQBToS6F0zuL9z-qVrDL0UgSIIKvFQgR59PrmYvNVLW1X
TS-0401-3005 | FPR Mounting Bracket Replacemt | 9329677012750 | The Turbosmart FPR Series Mounting Bracket is a reliable and robust solution for mounting Turbosmart FPR series fuel pressure regulators. This mounting bracket is engineered to provide a secure and solid fit when used in conjunction with Turbosmart FPR series components. It ensures the regulator remains firmly mounted, helping to prolong its life and improve performance over time. The Turbosmart FPR Series Mounting Bracket also provides easy access to adjust or check the internal settings of your fuel pressure regulator, making it easy to fine-tune your setup quickly and conveniently. With its premium construction and superior build quality, this mounting bracket is sure to last for many years under extreme conditions. Invest in the Turbosmart FPR Series Mounting Bracket today, and experience the difference it can make to your Turbosmart FPR Series setup. | 12.55 | 7 | 3 | 14 | 0.025 | kg | 8302.30.30.60 |  |  |  |  | Universal | Products > Spares & Accessories > Fuel Pressure Regulators | https://system.netsuite.com/core/media/media.nl?id=16342861&c=830533&h=rsHjqhymSHTyAkgcq4PnUdkfWUJMspyAUfsQy4J73nCbVZQo
TS-0401-3006 | FPR/OPR Mounting Bracket/Clip Replacement | 9329677018349 | Turbosmart offers a universal mounting bracket to fit all Turbosmart FPRs and OPRs. This bracket provides a secure way to mount the fuel pressure regulator in any position, making it easier for installation and ensuring that your Turbosmart product remains securely in place. The Turbosmart mounting bracket is easy to install, requiring four screws and nuts (not provided) to be secured. With its robust construction, you can rest assured that your Turbosmart FPR or OPR will remain firmly in place once mounted with this bracket. It's an ideal solution for anyone looking for a reliable way to secure their Turbosmart product for optimal performance and long-term use. Don't wait - get your Turbosmart mounting bracket today to ensure your Turbosmart product is securely mounted and ready to perform as it should. | 14.65 | 7 | 3 | 14 | 0.025 | kg | 8302.30.30.60 |  |  |  |  | Universal | Products > Spares & Accessories > Fuel Pressure Regulators | https://system.netsuite.com/core/media/media.nl?id=16342862&c=830533&h=SugEeqSq0lPWjlN53puTs-rvVaLKzJX4i8g0Vt-lhRtlyasC
TS-0402-1001 | FPR Adaptor Subaru/Nis/Maz | 9329677005967 | Fuel Rail Adaptor (Silver) - Allows Fitment of the Turbosmart Fuel Pressure Regulator to the OEM Fuel Rail.<br><br>Turbosmart's Fuel Rail Adaptor (Silver) is designed to easily allow the fitment of Turbosmart Fuel Pressure Regulators to the OEM fuel rail. This adaptor is suitable for Subaru, Nissan, and Mazda vehicles, ensuring a perfect connection between your Turbosmart regulator and the existing fuel delivery system. With Turbosmart's Fuel Rail Adaptor, you'll be able to keep your engine running smoothly and reliably. It's an essential addition for any performance vehicle enthusiast who wants to get the most out of their ride. Get your Turbosmart Fuel Rail Adaptor today! | 26.2 | 7 | 2 | 14 | 0.016 | kg | 8481.80.90.50 |  |  |  |  | Sport Compact | Products > Spares & Accessories > Fuel Pressure Regulators | https://system.netsuite.com/core/media/media.nl?id=16342863&c=830533&h=MmBsBCHzaqi5869M0H9qAV0O4rJDVaNaDQZBIvgGw4lfIrRw
TS-0402-1002 | FPR Adaptor Toyota/Subaru | 9329677005974 | Fuel Rail Adaptor (Silver) - Allows Fitment of the Turbosmart Fuel Pressure Regulator to the OEM Fuel Rail.<br><br>Turbosmart’s Fuel Rail Adaptor (Silver) is designed to easily allow the fitment of Turbosmart Fuel Pressure Regulators to the OEM fuel rail. This adaptor is suitable for Subaru and Toyota vehicles, ensuring a perfect connection between your Turbosmart regulator and the existing fuel delivery system. With Turbosmart’s Fuel Rail Adaptor, you’ll be able to keep your engine running smoothly and reliably. It’s an essential addition for any performance vehicle enthusiast who wants to get the most out of their ride. Get your Turbosmart Fuel Rail Adaptor today! | 26.2 | 7 | 2 | 14 | 0.018 | kg | 8481.80.90.50 |  |  |  |  | Sport Compact | Products > Spares & Accessories > Fuel Pressure Regulators | https://system.netsuite.com/core/media/media.nl?id=15002628&c=830533&h=9A1QRlhEXXT4QGXAxOQXA8Crw5FMsOUYTdP6aJOeJAtiwT15
TS-0402-1003 | FPR Adaptor Toyota/Mazda | 9329677005981 | Fuel Rail Adaptor (Silver) - Allows Fitment of the Turbosmart Fuel Pressure Regulator to the OEM Fuel Rail.<br><br>Turbosmart’s Fuel Rail Adaptor (Silver) is designed to easily allow the fitment of Turbosmart Fuel Pressure Regulators to the OEM fuel rail. This adaptor is suitable for Toyota and Mazda vehicles, ensuring a perfect connection between your Turbosmart regulator and the existing fuel delivery system. With Turbosmart’s Fuel Rail Adaptor, you’ll be able to keep your engine running smoothly and reliably. It’s an essential addition for any performance vehicle enthusiast who wants to get the most out of their ride. Get your Turbosmart Fuel Rail Adaptor today! | 14.65 | 7 | 2 | 14 | 0.012 | kg | 8481.80.90.50 |  |  |  |  | Sport Compact | Products > Spares & Accessories > Fuel Pressure Regulators | https://system.netsuite.com/core/media/media.nl?id=15002629&c=830533&h=GgAsnx2fCeAo3tlS8R-PbhWbg7HlkCFbAYTQwddpbRenHTKT
TS-0402-1004 | FPR Adaptor Honda | 9329677005998 | Fuel Rail Adaptor (Silver) - Allows Fitment of the Turbosmart Fuel Pressure Regulator to the OEM Fuel Rail.<br><br>Turbosmart’s Fuel Rail Adaptor (Silver) is designed to easily allow the fitment of Turbosmart Fuel Pressure Regulators to the OEM fuel rail. This adaptor is suitable for Honda vehicles, ensuring a perfect connection between your Turbosmart regulator and the existing fuel delivery system. With Turbosmart’s Fuel Rail Adaptor, you’ll be able to keep your engine running smoothly and reliably. It’s an essential addition for any performance vehicle enthusiast who wants to get the most out of their ride. Get your Turbosmart Fuel Rail Adaptor today! | 29.95 | 7 | 2 | 14 | 0.024 | kg | 8481.80.90.50 |  |  |  |  | Sport Compact | Products > Spares & Accessories > Fuel Pressure Regulators | https://system.netsuite.com/core/media/media.nl?id=15002630&c=830533&h=jfIssk6Eu95MVp2Ilzsr8F9Epi2xg60g1JIO8kDM7ZwmPpaM
TS-0402-1005 | FPR Adaptor -Mitsubishi | 9329677006001 | Fuel Rail Adaptor (Silver) - Allows Fitment of the Turbosmart Fuel Pressure Regulator to the OEM Fuel Rail.<br><br>Turbosmart’s Fuel Rail Adaptor (Silver) is designed to easily allow the fitment of Turbosmart Fuel Pressure Regulators to the OEM fuel rail. This adaptor is suitable for Mitsubishi vehicles, ensuring a perfect connection between your Turbosmart regulator and the existing fuel delivery system. With Turbosmart’s Fuel Rail Adaptor, you’ll be able to keep your engine running smoothly and reliably. It’s an essential addition for any performance vehicle enthusiast who wants to get the most out of their ride. Get your Turbosmart Fuel Rail Adaptor today! | 29.95 | 7 | 2 | 14 | 0.024 | kg | 8481.80.90.50 |  |  |  |  | Sport Compact | Products > Spares & Accessories > Fuel Pressure Regulators | https://system.netsuite.com/core/media/media.nl?id=15002631&c=830533&h=OiJXcEfAYHDXmrAYkRB4e8lEEjq-Ne55J6F7d4vPflGBFAzG
TS-0402-1006 | FPR Adapter Audi/VW/Ford XR6T | 9329677006018 | Fuel Rail Adaptor (Silver) - Allows Fitment of the Turbosmart Fuel Pressure Regulator to the OEM Fuel Rail. 1/8NPT outlet and return.<br><br>Turbosmart’s Fuel Rail Adaptor (Silver) is designed to easily allow the fitment of Turbosmart Fuel Pressure Regulators to the OEM fuel rail. This adaptor is suitable for Audi, VW, and Ford XR6T vehicles, ensuring a perfect connection between your Turbosmart regulator and the existing fuel delivery system. With Turbosmart’s Fuel Rail Adaptor, you’ll be able to keep your engine running smoothly and reliably. It’s an essential addition for any performance vehicle enthusiast who wants to get the most out of their ride. Get your Turbosmart Fuel Rail Adaptor today! | 29.95 | 7 | 2 | 14 | 0.086 | kg | 8481.80.90.50 |  |  |  |  | Euro | Products > Spares & Accessories > Fuel Pressure Regulators | https://system.netsuite.com/core/media/media.nl?id=15002632&c=830533&h=QcpIJsqBIIfve9iQ86I8KK0dmjKTEbcZgQIuLEk89GKp1QC9
TS-0402-1013 | FPR Adaptor Subaru (STI 08) | 9329677008128 | Fuel Rail Adaptor (Silver) - Allows Fitment of the Turbosmart Fuel Pressure Regulator to the OEM Fuel Rail.<br><br>Turbosmart’s Fuel Rail Adaptor (Silver) is designed to easily allow the fitment of Turbosmart Fuel Pressure Regulators to the OEM fuel rail. This adaptor is suitable for Suburu (STI) vehicles, ensuring a perfect connection between your Turbosmart regulator and the existing fuel delivery system. With Turbosmart’s Fuel Rail Adaptor, you’ll be able to keep your engine running smoothly and reliably. It’s an essential addition for any performance vehicle enthusiast who wants to get the most out of their ride. Get your Turbosmart Fuel Rail Adaptor today! | 29.95 | 7 | 2 | 14 | 0.031 | kg | 8481.80.90.50 |  |  |  |  | Sport Compact | Products > Spares & Accessories > Fuel Pressure Regulators | https://system.netsuite.com/core/media/media.nl?id=16459086&c=830533&h=qSIQd_wDAk856HzD2gpNHOsKuAPdjaoa1J0FHi7DaV6Gio30
TS-0402-1014 | FPR Adaptor Mitsubishi (EVO X) | 9329677008135 | Fuel Rail Adaptor (Silver) - Allows Fitment of the Turbosmart Fuel Pressure Regulator to the OEM Fuel Rail.<br><br>This Turbosmart Fuel Rail Adaptor Suit Mitsubishi (EVO) features an easy and straightforward installation process. As a result, your engine can perform at its peak in no time! With the Turbosmart Fuel Rail Adaptor, you'll enjoy an increased fuel flow rate, resulting in more horsepower and torque gains. The Turbosmart Fuel Rail Adaptor is designed for reliable performance under extreme conditions and is ideal for street, drag, drift and race applications. Get yours today and unleash your vehicle’s true potential! | 29.95 | 7 | 2 | 14 | 0.023 | kg | 8481.80.90.50 |  |  |  |  | Sport Compact | Products > Spares & Accessories > Fuel Pressure Regulators | https://system.netsuite.com/core/media/media.nl?id=16459087&c=830533&h=Y-Sdznnpgz9bjJiAD0nUgciwgd3gRrlyDJNBFHqPpo1tIMcn
TS-0402-1107 | FPR Fitting System 1/8NPT to 6mm (DISCONTINUED) | 9329677009330 | <b>THIS PRODUCT HAS BEEN DISCONTINUED AND IS NO LONGER AVAILABLE.</b><br><br>Turbosmart's FPR Fitting System 1/8NPT to 6mm provides a secure and reliable way of connecting your fuel pressure regulator to any other related components. Constructed from stainless steel for superior strength, Turbosmart’s FPR Fitting System ensures that the connection between various components remains strong and intact. Turbosmart’s FPR Fitting System also offers an ideal seal that prevents fuel leakage and maximizes performance. With Turbosmart’s superior engineering, you can trust that the FPR Fitting System will provide long-lasting reliability while improving your vehicle's performance. To ensure maximum efficiency, Turbosmart continues developing innovative solutions tailored to ensure your car runs at peak performance. Turbosmart’s FPR Fitting System is the perfect choice for any enthusiast looking to upgrade their vehicle's fuel pressure regulator and ensure maximum efficiency. Get your Turbosmart FPR Fitting System today! | 26.2 | 7 | 2 | 14 | 0.019 | kg | 7609.00.00.00 |  |  |  |  | Universal | Products > Spares & Accessories > Fuel Pressure Regulators | https://system.netsuite.com/core/media/media.nl?id=617867&c=830533&h=68Z0LBaZDusVNPuX1PMBJC3KL4JL6Jlh9197UGLHPhRX_Xyv
TS-0402-1108 | FPR Fitting System 1/8NPT to 8mm (DISCONTINUED) | 9329677009347 | Fitting Kit - Suit FPR800 (Silver) Allows the use of 8mm ID Fuel Hose with the Turbosmart FPR800 Fuel Pressure Regulator. | 26.2 | 7 | 2 | 14 | 0.019 | kg | 7609.00.00.00 |  |  |  |  | Universal | Products > Spares & Accessories > Fuel Pressure Regulators | https://system.netsuite.com/core/media/media.nl?id=617868&c=830533&h=yvjhghVbMh5nnPErgJ0FUVmVuj2-Ubww14FXq4m8iAtlAZXZ
TS-0402-1109 | FPR Fitting System -6 AN to 6mm (DISCONTINUED) | 9329677009354 | Fitting Kit - Suit FPR1200 (Silver) Allows the use of 6mm ID Fuel Hose with the Turbosmart FPR1200 Fuel Pressure Regulator.<br> <p>Turbosmart's FPR Fitting System -6 AN To 6mm is designed with the pro-tuner in mind. This entire kit provides you with all the necessary components to fit and tune an aftermarket fuel pressure regulator (FPR) quickly and easily. Turbosmart provides quality and precision you can trust to get the most out of your vehicle. Experience the Turbosmart difference today.</p><p>Get your Turbosmart FPR Fitting System -6 AN To 6mm now and ensure your aftermarket fuel pressure regulator is fitted correctly for maximum performance. Turbosmart – Engineered to Win!</p> | 29.95 | 7 | 2 | 14 | 0.033 | kg | 7609.00.00.00 |  |  |  |  | Universal | Products > Spares & Accessories > Fuel Pressure Regulators | https://system.netsuite.com/core/media/media.nl?id=617869&c=830533&h=8zHVBVYKYXPiBuS8oD2AVuEKdseRGjGmKv2ib-_tL6t6hPXT
TS-0402-1111 | FPR Fitting System -6AN to -6AN (DISCONTINUED) | 9329677009378 | Fitting Kit - Suit FPR1200 (Silver) Allows the use of -6 Fuel Supply fittings with the Turbosmart FPR1200 Fuel Pressure Regulator.<p>Turbosmart’s FPR Fitting System -6AN To -6AN is designed with the pro-tuner in mind. This entire kit provides you with all the necessary components to fit and tune an aftermarket fuel pressure regulator (FPR) quickly and easily. Turbosmart provides quality and precision you can trust to get the most out of your vehicle. Experience the Turbosmart difference today.</p><p>Get your Turbosmart FPR Fitting System -6AN To -6AN now and ensure your aftermarket fuel pressure regulator is fitted correctly for maximum performance. Turbosmart – Engineered to Win!</p> | 33.55 | 7 | 2 | 14 | 0.036 | kg | 7609.00.00.00 |  |  |  |  | Universal | Products > Spares & Accessories > Fuel Pressure Regulators | https://system.netsuite.com/core/media/media.nl?id=617871&c=830533&h=-vlII-8xPtpxIQc5Ob5MqS0yBxhR1sUrqBBxCZKkx5TeAeMb
TS-0402-1112 | FPR Fitting System 1/8NPT to-6AN (DISCONTINUED) | 9329677009385 | Fitting Kit - Suit FPR800 (Silver) Allows the use of -6 Fuel Supply fittings with the Turbosmart FPR800 Fuel Pressure Regulator.<p>Turbosmart’s FPR Fitting System 1/8NPT to-6AN is designed with the pro-tuner in mind. This entire kit provides you with all the necessary components to fit and tune an aftermarket fuel pressure regulator (FPR) quickly and easily. Turbosmart provides quality and precision you can trust to get the most out of your vehicle. Experience the Turbosmart difference today.</p><p>Get your Turbosmart FPR Fitting System 1/8NPT to-6AN now and ensure your aftermarket fuel pressure regulator is fitted correctly for maximum performance. Turbosmart – Engineered to Win!</p> | 29.95 | 7 | 2 | 14 | 0.031 | kg | 7609.00.00.00 |  |  |  |  | Universal | Products > Spares & Accessories > Fuel Pressure Regulators | https://system.netsuite.com/core/media/media.nl?id=617872&c=830533&h=B23JXS82mloFDwsBcW9fOO_Uuru1CSeg0b5JVaiiggjuuFWp
TS-0402-1115 | FPR Fitting System 1/8NPT - 10mm (DISCONTINUED) | 9329677009392 | Fitting Kit - Suit FPR800 (Silver) Allows the use of 10mm ID Fuel Hose with the Turbosmart FPR800 Fuel Pressure Regulator.<p>Turbosmart’s FPR Fitting System 1/8NPT - 10mm is designed with the pro-tuner in mind. This entire kit provides you with all the necessary components to fit and tune an aftermarket fuel pressure regulator (FPR) quickly and easily. Turbosmart provides quality and precision you can trust to get the most out of your vehicle. Experience the Turbosmart difference today.</p><p>Get your Turbosmart FPR Fitting System 1/8NPT - 10mm now and ensure your aftermarket fuel pressure regulator is fitted correctly for maximum performance. Turbosmart – Engineered to Win!</p> | 26.2 | 7 | 2 | 14 | 0.023 | kg | 7609.00.00.00 |  |  |  |  | Universal | Products > Spares & Accessories > Fuel Pressure Regulators | https://system.netsuite.com/core/media/media.nl?id=617874&c=830533&h=hObBLRji5VUBwfGImMP5gGwlBl8pd26Ae9fMoKWqp7UmhjIl
TS-0402-1116 | FPR Fitting System -6 AN to 10mm (DISCONTINUED) | 9329677009408 | Fitting Kit - Suit FPR1200 (Silver) Allows the use of 10mm ID Fuel Hose with the Turbosmart FPR1200 Fuel Pressure Regulator.<p>Turbosmart’s FPR Fitting System -6 AN to 10mm is designed with the pro-tuner in mind. This entire kit provides you with all the necessary components to fit and tune an aftermarket fuel pressure regulator (FPR) quickly and easily. Turbosmart provides quality and precision you can trust to get the most out of your vehicle. Experience the Turbosmart difference today.</p><p>Get your Turbosmart FPR Fitting System -6 AN to 10mm now and ensure your aftermarket fuel pressure regulator is fitted correctly for maximum performance. Turbosmart – Engineered to Win!</p> | 29.95 | 7 | 2 | 14 | 0.036 | kg | 7609.00.00.00 |  |  |  |  | Universal | Products > Fuel Pressure Regulators | https://system.netsuite.com/core/media/media.nl?id=18179486&c=830533&h=UuwS4c9g26RkC9iGsRBI-fr43aY-sNZQ9SD-rZ-Koo6uNOcC
TS-0402-1123 | FPR 1/8 NPT Male - 1/8 NPT Female 90deg | 9329677013887 | <br>Turbosmart's range of FPR 1/8 NPT Male – 1/8 NPT Female 90° Fittings provide a secure and reliable connection for the Turbosmart FPR800 and Fuel Rail Adaptors as Turbosmart's ProGate 50 and PowerGate 60. The fitting is designed to ensure a tight seal with no leakage or pressure loss thanks to its unique thread-locking design combined with an O-ring for superior sealing. This fitting is ideal for those who need a strong connection in their fuel system setup or are looking for increased performance from their Turbosmart parts. Turbosmart's FPR1/8 NPT Male - 1/8 NPT Female 90° Fitting ensures that your Turbosmart-equipped engine will perform at its best. Get Turbosmart's FPR 1/8 NPT Male - 1/8 NPT Female 90° Fitting to complete your Turbosmart performance setup today! | 22.45 | 2 | 10 | 10 | 0.006 | kg | 7609.00.00.00 |  |  |  |  | Universal | Products > Spares & Accessories > Fuel Pressure Regulators | https://system.netsuite.com/core/media/media.nl?id=15142663&c=830533&h=BAp2Ix4Qsp7chocv34_5vZzivn6tU6NhvhISM0aw1TiWPptc
TS-0402-1130 | FPR Billet Fuel Filter 10um AN-6 - Black | 9329677016734 | Turbosmart Motorsport Proven Billet Inline Fuel Filter with 10-micron washable stainless steel mesh cartridge.<br><br>Available in -6AN, -8AN and -10AN solutions, the Turbosmart Billet Fuel Filer provides maximum filtration with minimal restriction, meaning cost-effective insurance for your hi-performance and motorsport engine.<br><br>1.75" (45mm) Outside Diameter x 3.825" (97mm) Long. With -10AN male inlet and outlet fittings. Comes with a 10-micron washable stainless steel mesh cartridge filter. Hard Anodized black with Turbosmart Engraving.<br><br>It is also a perfect complement to Turbosmart FPR, Fuel Pressure Regulator Series.<br><br><b>Features</b><br>Australian Made, Motorsport Quality<br>Billet 6061-T6 Aluminium & Hard Anodized<br>Hi-Flow 10-Micron Stainless Element<br>Includes internal O-Ring for sealing at High Pressures. | 151.15 | 10 | 5 | 22 | 0.1 | kg | 8481.80.90.50 |  |  |  |  | Universal | Products > Fuel Pressure Regulators | https://system.netsuite.com/core/media/media.nl?id=15000189&c=830533&h=-n6xvSg3_93YA2f2genPcGAt-TdYKWBaDtVPkhwUyxRHN0Z4
TS-0402-1131 | FPR Billet Fuel Filter 10um AN-8 - Black | 9329677016741 | Turbosmart Motorsport Proven Billet Inline Fuel Filter with 10-micron washable stainless steel mesh cartridge.<br><br>Available in -6AN, -8AN and -10AN solutions, the Turbosmart Billet Fuel Filer provides maximum filtration with minimal restriction, meaning cost-effective insurance for your hi-performance and motorsport engine.<br><br>1.75" (45mm) Outside Diameter x 3.825" (97mm) Long. With -10AN male inlet and outlet fittings. Comes with a 10-micron washable stainless steel mesh cartridge filter. Hard Anodized black with Turbosmart Engraving.<br><br>It is also a perfect complement to Turbosmart FPR, Fuel Pressure Regulator Series.<br> <div><b>Features</b></div><div>Australian Made, Motorsport Quality</div><div>Billet 6061-T6 Aluminium & Hard Anodized</div><div>Hi-Flow 10-Micron Stainless Element</div><div>Includes internal O-Ring for sealing at High Pressures</div> | 151.15 | 10 | 5 | 22 | 0.1 | kg | 8481.80.90.50 |  |  |  |  | Universal | Products > Fuel Pressure Regulators | https://system.netsuite.com/core/media/media.nl?id=823821&c=830533&h=V4x2-996SFFVGb6Qp0NcdVIEJlZpLvEIdnoDGoJHY677ABcO
TS-0402-1132 | FPR Billet Fuel Filter 10um AN-10 - Black | 9329677016758 | Turbosmart Motorsport Proven Billet Inline Fuel Filter with 10-micron washable stainless steel mesh cartridge.<br><br>Available in -6AN, -8AN and -10AN solutions, the Turbosmart Billet Fuel Filer provides maximum filtration with minimal restriction, meaning cost-effective insurance for your hi-performance and motorsport engine.<br><br>1.75" (45mm) Outside Diameter x 3.825" (97mm) Long. With -10AN male inlet and outlet fittings. Comes with a 10-micron washable stainless steel mesh cartridge filter. Hard Anodized black with Turbosmart Engraving.<br><br>It is also a perfect complement to Turbosmart FPR, Fuel Pressure Regulator Series. | 151.15 | 10 | 5 | 22 | 0.1 | kg | 8481.80.90.50 |  |  |  |  | Universal | Products > Fuel Pressure Regulators > Fuel Filters | https://system.netsuite.com/core/media/media.nl?id=15000191&c=830533&h=nbyTeLTjPPwZxW6I7J4A4O1y06TfEtusSxruVQU6bJPSZmsB
TS-0402-1140 | FPR Billet Fuel Filter Bracket for Turbosmart 1.75" OD filters - Anodized Black | 9329677016765 | Turbosmart Billet Fuel Filter Bracket, suitable for all Turbosmart 1.75" (44.5mm) Outside Diameter Fuel Filters.<br><br><b>Suits</b><br><a href="https://www.turbosmart.com/product/fpr-billet-fuel-filter-10um-6an-black/" target="_self">Turbosmart Billet Fuel Filer -6AN</a><br><a href="https://www.turbosmart.com/product/fpr-billet-fuel-filter-10um-8an-black/" target="_self">Turbosmart Billet Fuel Filter -8AN</a><br><a href="https://www.turbosmart.com/product/fpr-billet-fuel-filter-10um-10an-black/" target="_self">Turbosmart Billet Fuel Filter -10AN</a><br><br><b>Features</b><br>Australian Made, Motorsport Quality<br>Billet 6061-T6 Aluminium & Hard Anodized | 37.75 | 10 | 5 | 22 | 0.1 | kg | 8481.80.90.50 |  |  |  |  | Universal | Products > Fuel Pressure Regulators > Fuel Filters | https://system.netsuite.com/core/media/media.nl?id=15000192&c=830533&h=ve02ceA0kqOgimyK79Gj8FzuYlFfphtMgPv4TsjNniKW0AXq
TS-0402-1141 | FPRX Billet Bracket | 9326977025640 | This premium billet mounting bracket will suit all of the new Turbosmart fuel pressure regulator range.<br />Mount your new Turbosmart FPR professionally with a purpose made Billet FPR Mounting Bracket.<br /><br /><b>Suits:</b><br />- FPR Kompact<br />- FPR6<br />- FPR8<br />- FPR10<br />- FPR10 Pro<br />- FPR 10 M Pro<br />- FPR12 Pro<br />- FPR12 M Pro | 37.75 | 10 | 5 | 22 | 0.1 | kg | 8481.80.90.50 |  |  |  |  | Universal | Products > Fuel Pressure Regulators | https://system.netsuite.com/core/media/media.nl?id=22293805&c=830533&h=nogXr9kGXOSvtb5vN9O0dpWz9D3S1s93jrTPJOed8RmVr0xa
TS-0402-2023 | FPR Gauge 0-100psi | 9329677007015 | Turbosmart Fuel Pressure Gauge is designed to suit Turbosmart's Fuel Pressure Regulator Series, including the FPR800, 1200, 2000 and 3000 models. It easily connects to a 1/8 NPT port, giving precise readings on fuel pressure levels. Turbosmart’s sturdy construction ensures accuracy and durability so that you can rely on quality and reliable results every time. Get your Turbosmart Fuel Pressure Gauge today for the best performance from your Turbosmart Fuel Pressure Regulators! | 27.75 | 6 | 6 | 6 | 0.095 | kg | 9026.20.80.00 |  |  |  |  | Universal | Products > Spares & Accessories > Fuel Pressure Regulators | https://system.netsuite.com/core/media/media.nl?id=274&c=830533&h=ucuxRkCEbr882H6fRZRRJwfuXwElUvAwWqTjYmGXcT09DJzZ
TS-0402-3001 | FPR Fuel Filter Replacement 10um | 9329677015744 | Replacement 10 Micron (10um) Filter for use with the <a href="https://www.turbosmart.com/product-category/products/high-performance-fuel-pressure-regulators/motorsport-fuel-filters/" target="_self">Turbosmart Range of Billet Motorsport Fuel Filters</a>;<BR><br><a href="https://www.turbosmart.com/product/fpr-billet-fuel-filter-10um-10an-black/" target="_self">TS-0402-1132: -10AN Billet Fuel Filter</a><br><a href="https://www.turbosmart.com/product/fpr-billet-fuel-filter-10um-8an-black/" target="_self">TS-0402-1131: -8AN Billet Fuel Filter</a><br><a href="https://www.turbosmart.com/product/fpr-billet-fuel-filter-10um-6an-black/" target="_self">TS-0402-1130: -6AN Billet Fuel Filter</a><br><br>Suitable for all Pump & Race Fuels including Ethanol & Methanol. | 73.45 | 10 | 5 | 22 | 0.1 | kg | 8481.80.90.50 |  |  |  |  | Universal | Products > Spares & Accessories > Fuel Pressure Regulators | https://system.netsuite.com/core/media/media.nl?id=17121429&c=830533&h=tzc5HEjug9gb9mcnTITk1BlkZLEtWIgbrPkCobPpEdH3vs5q
TS-0404-1005 | FPR Kompact (Bosch) Sleeper | 9326977024476 | An All-Black Fuel Regulator Upgrade Series for OE and Mild Upgrades to around 800HP. The FPR Kompact Series includes a Universal (1/8NPT) Inlet and Outlet and Bolt-ON direct replacement for Bosch in-rail style regulators as fitted to the VAG (Volkswagen Audi Group) of vehicles and the Ford 'Barra' Engine as found in the Australian Delivered Ford XR6 turbo. They are providing class-leading fuel control and response with a small footprint.<br><br> <b>Features</b><br> Stainless Steel Valve Seat<br> Suitable for all fuel types<br> 1:1 Class Leading Ratio and Response<br> Adjustable Pressure<br> 1/8 NPT Gauge / Pressure Sensor Port<br> Unique Locking Collar Design<br> Milspec Diaphragm<br> Detailed Specific Fuel Flow Data and Spec<br><br> <b>Available In:</b><br> <a href="https://www.turbosmart.com/product/fpr-kompact-bosch-barra-sleeper/" target="_self">FPR Kompact Bosch/Barra: TS-0404-1005</a><br> <a href="https://www.turbosmart.com/product/fpr-kompact-uni-1-8-npt-sleeper/" target="_self">FPR Kompact Universal 1/8" NPT: TS-0404-1015</a><br> <a href="https://www.turbosmart.com/product/fpr-kompact-low-pressure-lp-uni-1-8-npt-sleeper/" target="_self">FPR Kompact (LP) Universal 1/8" NPT: TS-0404-1115</a><br> | 159.95 | 9 | 9 | 15 | 0.3043 | kg | 8481.80.90.50 | Complete Replacement Regulator | Bolt-On Upgrade for Factory Rail Mounted Fuel Pressure Regulator |  |  | Global | Products > Fuel Pressure Regulators | https://system.netsuite.com/core/media/media.nl?id=24230121&c=830533&h=zv4aDCGymGI-aOw3xLRSYF1p1wFj1AIKcThxwq-5CDSmAYVK | https://system.netsuite.com/core/media/media.nl?id=24230120&c=830533&h=WomEETeiE0di7tNbV6uSm0ido0mz_5C1f7hWltQbyn3T1Osu | https://system.netsuite.com/core/media/media.nl?id=24230123&c=830533&h=BoZaWACc1-taZ0c7Rf3lWADaqF6e9pLiocCf29AezQX_cLbC | https://system.netsuite.com/core/media/media.nl?id=24230119&c=830533&h=fU8X64hQWzoecik2NGntj5x76VFYNYJEy30XVrqQ9XOY9_I5 | https://system.netsuite.com/core/media/media.nl?id=24230122&c=830533&h=XnoL7muKn7gnEBtD15rIyLR1kKuLfCOci0YNBm4HNUxOX1g2 | https://system.netsuite.com/core/media/media.nl?id=24230124&c=830533&h=N_KPrfwaBX26nnEB4mNB6_pD346jNkMaT53zzEG-Ue-7BVFX
TS-0404-1015 | FPR Kompact (1/8"NPT) Sleeper | 9326977024483 | An All-Black Fuel Regulator Upgrade Series for OE and Mild Upgrades to around 800HP. The FPR Kompact Series includes a Universal (1/8NPT) Inlet and Outlet and Bolt-ON direct replacement for Bosch in-rail style regulators as fitted to the VAG (Volkswagen Audi Group) of vehicles and the Ford 'Barra' Engine as found in the Australian Delivered Ford XR6 turbo. They are providing class-leading fuel control and response with a small footprint.<br> <br> <b>Features</b><br> Stainless Steel Valve Seat<br> Suitable for all fuel types<br> 1:1 Class Leading Ratio and Response<br> Adjustable Pressure<br> 1/8 NPT Gauge / Pressure Sensor Port<br> Unique Locking Collar Design<br> Milspec Diaphragm<br> Detailed Specific Fuel Flow Data and Spec<br> <br> <b>Available In:</b><br> <a href="https://www.turbosmart.com/product/fpr-kompact-bosch-barra-sleeper/" target="_self">FPR Kompact Bosch/Barra: TS-0404-1005</a><br> <a href="https://www.turbosmart.com/product/fpr-kompact-uni-1-8-npt-sleeper/" target="_self">FPR Kompact Universal 1/8" NPT: TS-0404-1015</a><br> <a href="https://www.turbosmart.com/product/fpr-kompact-low-pressure-lp-uni-1-8-npt-sleeper/" target="_self">FPR Kompact (LP) Universal 1/8" NPT: TS-0404-1115</a><br> | 159.95 | 9 | 9 | 15 | 0.40205 | kg | 8481.80.90.50 | OE Fuel Rail Adaptors Available Seperately | Fitment Requires Fabrication // Universal Product |  |  | Universal | Products > Fuel Pressure Regulators | https://system.netsuite.com/core/media/media.nl?id=23991596&c=830533&h=ItLsxdFsFvNJonTK-biAO9_BQUZdNHYOXiZLGMeQwX5xBwIx | https://system.netsuite.com/core/media/media.nl?id=23991595&c=830533&h=CDZhYZKwoigTlfTzH1y38Otqed0kkJiVvhCukLO5qu3-ib1E | https://system.netsuite.com/core/media/media.nl?id=23991593&c=830533&h=IvyBWGcqQnEpBMQDgtQ5AnpLiarzuMYraKBp0RF29GDgdyGs | https://system.netsuite.com/core/media/media.nl?id=23991592&c=830533&h=FaCA0a3hCHdM0wsIGOp9Aj_k3HrCHUtEDsQbVG5maa19o-3U | https://system.netsuite.com/core/media/media.nl?id=23991597&c=830533&h=a3_wR89X4uEYfXI9DMxlGXW67NMsymXUsjlIzw7N2HfkUZQg | https://system.netsuite.com/core/media/media.nl?id=23991598&c=830533&h=zCyNVLOgMMVRHiE5LBkP2zkPivXCXeC2n35rCUNhGnHKkEU_
TS-0404-1021 | FPR6 - Fuel Pressure Regulator - Blue | 9326977024506 | <p> The Turbosmart FPR6 Series provides market-leading fuel control and response via actual 1:1 ratio and superior flow and bypass capacity for vehicles with -6 / 6AN fuel systems. Utilising our Stainless Steel Valve Seat & Milspec Diaphragm, the FPR6 Series is suitable for all Fuel types, including Race Fuel and aggressive leaded fuels. Our FPR6 Range includes a 6AN inlet, outlet and returns port and is Available in Standard (35psi to 80psi) and LP (3psi to 20psi) for Low Pressure and Carburettor Systems to suit 1200HP systems. <br> <br> <b>Features</b> Stainless Steel Valve Seat Suitable for all fuel types 1:1 Class Leading Ratio and Response Adjustable Pressure 1/8 NPT Gauge / Pressure Sensor Port Unique Locking Collar Design Milspec Diaphragm Detailed Specific Fuel Flow Data and Spec <br> <b>Available in:</b> <a href="https://www.turbosmart.com/product/fpr6-fuel-pressure-regulator-suit-6an-blue/" target="_self">FPR6 (Blue) TS-0404-1021</a> <a href="https://www.turbosmart.com/product/fpr6-fuel-pressure-regulator-suit-6an-black/" target="_self">FPR6 (Black) TS-0404-1022</a> <a href="https://www.turbosmart.com/product/fpr6-fuel-pressure-regulator-suit-6an-purple/" target="_self">FPR6 (Purple) TS-0404-1023</a> <a href="https://www.turbosmart.com/product/fpr6-fuel-pressure-regulator-suit-6an-red/" target="_self">FPR6 (Red) TS-0404-1024</a> <a href="https://www.turbosmart.com/product/fpr6-low-pressure-lp-fuel-pressure-regulator-suit-6an-black/" target="_self">FPR6 (LP) TS-0404-1022</a> | 189.95 | 9 | 9 | 15 | 0.39675 | kg | 8481.80.90.50 | OE Fuel Rail Adaptors Available Seperately | Fitment Requires Fabrication // Universal Product |  |  | Universal | Products > Fuel Pressure Regulators | https://system.netsuite.com/core/media/media.nl?id=24461067&c=830533&h=1TsiKoj3BAXCCMp-RlNrTxB121GITOJlFMZ_rsbB4IGdxsCA | https://system.netsuite.com/core/media/media.nl?id=24461066&c=830533&h=vY8fp8ZsR2rxkw5JsKQIpCrrt4GHpGTi6m7SNTWhrfO9xVw1 | https://system.netsuite.com/core/media/media.nl?id=24461065&c=830533&h=eTh2Io5FTECfKPQtlr0uZBQ0KPZTClKkhdHAr_ePoyC-4JVI | https://system.netsuite.com/core/media/media.nl?id=24461064&c=830533&h=x2KLGUw7bQITkTzB_unyHeQliPBxKSaJStZi_KHfzax8URE9 | https://system.netsuite.com/core/media/media.nl?id=24461068&c=830533&h=bsmyeSPv25J4Hr6LiKkzSKCb1i9neAYXfw58IduZlZGOu2Jo | https://system.netsuite.com/core/media/media.nl?id=24461069&c=830533&h=_v3PYjerKt4Jolyy3UOMieeSliAJ_HfirHuLhu992sE_HVyM
TS-0404-1022 | FPR6 - Fuel Pressure Regulator - Black | 9326977024513 | <p> The Turbosmart FPR6 Series provides market-leading fuel control and response via actual 1:1 ratio and superior flow and bypass capacity for vehicles with -6 / 6AN fuel systems. Utilising our Stainless Steel Valve Seat & Milspec Diaphragm, the FPR6 Series is suitable for all Fuel types, including Race Fuel and aggressive leaded fuels. Our FPR6 Range includes a 6AN inlet, outlet and returns port and is Available in Standard (35psi to 80psi) and LP (3psi to 20psi) for Low Pressure and Carburettor Systems to suit 1200HP systems. <br> <br> <b>Features</b> Stainless Steel Valve Seat Suitable for all fuel types 1:1 Class Leading Ratio and Response Adjustable Pressure 1/8 NPT Gauge / Pressure Sensor Port Unique Locking Collar Design Milspec Diaphragm Detailed Specific Fuel Flow Data and Spec <br> <b>Available in:</b> <a href="https://www.turbosmart.com/product/fpr6-fuel-pressure-regulator-suit-6an-blue/" target="_self">FPR6 (Blue) TS-0404-1021</a> <a href="https://www.turbosmart.com/product/fpr6-fuel-pressure-regulator-suit-6an-black/" target="_self">FPR6 (Black) TS-0404-1022</a> <a href="https://www.turbosmart.com/product/fpr6-fuel-pressure-regulator-suit-6an-purple/" target="_self">FPR6 (Purple) TS-0404-1023</a> <a href="https://www.turbosmart.com/product/fpr6-fuel-pressure-regulator-suit-6an-red/" target="_self">FPR6 (Red) TS-0404-1024</a> <a href="https://www.turbosmart.com/product/fpr6-low-pressure-lp-fuel-pressure-regulator-suit-6an-black/" target="_self">FPR6 (LP) TS-0404-1022</a> | 189.95 | 9 | 9 | 15 | 0.4014 | kg | 8481.80.90.50 | OE Fuel Rail Adaptors Available Seperately | Fitment Requires Fabrication // Universal Product |  |  | Universal | Products > Fuel Pressure Regulators | https://system.netsuite.com/core/media/media.nl?id=24163955&c=830533&h=zt3FJn_ZtC03rosLWgMxMSzbxQCnzpFTIs8_466KsO5ei39j | https://system.netsuite.com/core/media/media.nl?id=24163954&c=830533&h=dKRF7Jut3xSQJMtrDgZu4raPNUY_GHHRAku7BPxweWrgVD2n | https://system.netsuite.com/core/media/media.nl?id=24163953&c=830533&h=iMggNrgHqgdi6HG2gaDtJjr4Oh2ofY5ZI-TExBdxbHQPzuN6 | https://system.netsuite.com/core/media/media.nl?id=24163952&c=830533&h=H_10GO5DLSMtow8048GSndTpJUp7uS7Nigul_J2fNBrsguHW | https://system.netsuite.com/core/media/media.nl?id=24163956&c=830533&h=bKZo6mDNPTaxKHxcL_laMlifXWfjnHNyWhWVFcsckgREHZr8 | https://system.netsuite.com/core/media/media.nl?id=24163957&c=830533&h=DRAOBqSBdx5l7T20TuAM_ejoEfJszVmUfgUvjYE-mMip9lZw
TS-0404-1023 | FPR6 - Fuel Pressure Regulator - Purple | 9326977024520 | <p> The Turbosmart FPR6 Series provides market-leading fuel control and response via actual 1:1 ratio and superior flow and bypass capacity for vehicles with -6 / 6AN fuel systems. Utilising our Stainless Steel Valve Seat & Milspec Diaphragm, the FPR6 Series is suitable for all Fuel types, including Race Fuel and aggressive leaded fuels. Our FPR6 Range includes a 6AN inlet, outlet and returns port and is Available in Standard (35psi to 80psi) and LP (3psi to 20psi) for Low Pressure and Carburettor Systems to suit 1200HP systems. <br> <br> <b>Features</b> Stainless Steel Valve Seat Suitable for all fuel types 1:1 Class Leading Ratio and Response Adjustable Pressure 1/8 NPT Gauge / Pressure Sensor Port Unique Locking Collar Design Milspec Diaphragm Detailed Specific Fuel Flow Data and Spec <br> <b>Available in:</b> <a href="https://www.turbosmart.com/product/fpr6-fuel-pressure-regulator-suit-6an-blue/" target="_self">FPR6 (Blue) TS-0404-1021</a> <a href="https://www.turbosmart.com/product/fpr6-fuel-pressure-regulator-suit-6an-black/" target="_self">FPR6 (Black) TS-0404-1022</a> <a href="https://www.turbosmart.com/product/fpr6-fuel-pressure-regulator-suit-6an-purple/" target="_self">FPR6 (Purple) TS-0404-1023</a> <a href="https://www.turbosmart.com/product/fpr6-fuel-pressure-regulator-suit-6an-red/" target="_self">FPR6 (Red) TS-0404-1024</a> <a href="https://www.turbosmart.com/product/fpr6-low-pressure-lp-fuel-pressure-regulator-suit-6an-black/" target="_self">FPR6 (LP) TS-0404-1022</a> | 189.95 | 9 | 9 | 15 | 0.4014 | kg | 8481.80.90.50 | OE Fuel Rail Adaptors Available Seperately | Fitment Requires Fabrication // Universal Product |  |  | Universal | Products > Fuel Pressure Regulators | https://system.netsuite.com/core/media/media.nl?id=24461073&c=830533&h=5qTP_4heLto9PcBZpoj8T3fc8006HOFuyS2ysRHv1lnYCzmv | https://system.netsuite.com/core/media/media.nl?id=24461072&c=830533&h=QKfwYkJQHnLpC0YH6EIcJY3ut-E2SBknLI2_Vo0ROmQl-o_l | https://system.netsuite.com/core/media/media.nl?id=24461071&c=830533&h=bDp0mXuWi3vliSIzahnVgr31h-4PaGEK6BjgL8ma8eqFe4Xn | https://system.netsuite.com/core/media/media.nl?id=24461070&c=830533&h=ipIm-rU9JR30pMNYVOcdsS2Trof60IXOBcc1nsTiaNdNAW99 | https://system.netsuite.com/core/media/media.nl?id=24461075&c=830533&h=ZxgYtsj5UYyE_1XKRoyvqw4Wf5axp2ppHlTW8p6U_DiG8P22 | https://system.netsuite.com/core/media/media.nl?id=24461074&c=830533&h=jEQJRH3C3ycAlRY6BYiJNjENzY0nq-mQJKLi02ekOApsq5LN
TS-0404-1024 | FPR6 - Fuel Pressure Regulator - Red | 9326977024537 | <p> The Turbosmart FPR6 Series provides market-leading fuel control and response via actual 1:1 ratio and superior flow and bypass capacity for vehicles with -6 / 6AN fuel systems. Utilising our Stainless Steel Valve Seat & Milspec Diaphragm, the FPR6 Series is suitable for all Fuel types, including Race Fuel and aggressive leaded fuels. Our FPR6 Range includes a 6AN inlet, outlet and returns port and is Available in Standard (35psi to 80psi) and LP (3psi to 20psi) for Low Pressure and Carburettor Systems to suit 1200HP systems. <br> <br> <b>Features</b> Stainless Steel Valve Seat Suitable for all fuel types 1:1 Class Leading Ratio and Response Adjustable Pressure 1/8 NPT Gauge / Pressure Sensor Port Unique Locking Collar Design Milspec Diaphragm Detailed Specific Fuel Flow Data and Spec <br> <b>Available in:</b> <a href="https://www.turbosmart.com/product/fpr6-fuel-pressure-regulator-suit-6an-blue/" target="_self">FPR6 (Blue) TS-0404-1021</a> <a href="https://www.turbosmart.com/product/fpr6-fuel-pressure-regulator-suit-6an-black/" target="_self">FPR6 (Black) TS-0404-1022</a> <a href="https://www.turbosmart.com/product/fpr6-fuel-pressure-regulator-suit-6an-purple/" target="_self">FPR6 (Purple) TS-0404-1023</a> <a href="https://www.turbosmart.com/product/fpr6-fuel-pressure-regulator-suit-6an-red/" target="_self">FPR6 (Red) TS-0404-1024</a> <a href="https://www.turbosmart.com/product/fpr6-low-pressure-lp-fuel-pressure-regulator-suit-6an-black/" target="_self">FPR6 (LP) TS-0404-1022</a> | 189.95 | 9 | 9 | 15 | 0.40005 | kg | 8481.80.90.50 | OE Fuel Rail Adaptors Available Seperately | Fitment Requires Fabrication // Universal Product |  |  | Universal | Products > Fuel Pressure Regulators | https://system.netsuite.com/core/media/media.nl?id=24461079&c=830533&h=tAVBeTdGtwvTQgRwtZIKA9NNz2oQvtUuWT3BXigcnyebAI-V | https://system.netsuite.com/core/media/media.nl?id=24461078&c=830533&h=zwu0b4_enV1gOYTS68Vnw4Jp_KDPdiUsN1mKi8tpGvRYbdKT | https://system.netsuite.com/core/media/media.nl?id=24461077&c=830533&h=7fkhIZfKRTgDJ9vnxK4tpYGktnNfHiuSml7_Kr4rQCNMWAd3 | https://system.netsuite.com/core/media/media.nl?id=24461076&c=830533&h=sQjbscZ6JkNKTyPLpoAWEZX6fa_1aSjl095z9ar7UI7-M35Y | https://system.netsuite.com/core/media/media.nl?id=24461080&c=830533&h=3AzNrOfI51FLrPs-DA7oqpu0C2oJH510irnxDRXoXUn0hD64 | https://system.netsuite.com/core/media/media.nl?id=24461081&c=830533&h=LkRxAaZeIkQndEecAp6JQO9sloQX4NM6jJXC9ewS-RQGVpl2
TS-0404-1025 | FPR6 - Fuel Pressure Regulator - Sleeper | 9326977025350 | <p> The Turbosmart FPR6 Series provides market-leading fuel control and response via actual 1:1 ratio and superior flow and bypass capacity for vehicles with -6 / 6AN fuel systems. Utilising our Stainless Steel Valve Seat & Milspec Diaphragm, the FPR6 Series is suitable for all Fuel types, including Race Fuel and aggressive leaded fuels. Our FPR6 Range includes a 6AN inlet, outlet and returns port and is Available in Standard (35psi to 80psi) and LP (3psi to 20psi) for Low Pressure and Carburettor Systems to suit 1200HP systems. <br> <br> <b>Features</b> Stainless Steel Valve Seat Suitable for all fuel types 1:1 Class Leading Ratio and Response Adjustable Pressure 1/8 NPT Gauge / Pressure Sensor Port Unique Locking Collar Design Milspec Diaphragm Detailed Specific Fuel Flow Data and Spec <br> <b>Available in:</b> <a href="https://www.turbosmart.com/product/fpr6-fuel-pressure-regulator-suit-6an-blue/" target="_self">FPR6 (Blue) TS-0404-1021</a> <a href="https://www.turbosmart.com/product/fpr6-fuel-pressure-regulator-suit-6an-black/" target="_self">FPR6 (Black) TS-0404-1022</a> <a href="https://www.turbosmart.com/product/fpr6-fuel-pressure-regulator-suit-6an-purple/" target="_self">FPR6 (Purple) TS-0404-1023</a> <a href="https://www.turbosmart.com/product/fpr6-fuel-pressure-regulator-suit-6an-red/" target="_self">FPR6 (Red) TS-0404-1024</a> <a href="https://www.turbosmart.com/product/fpr6-low-pressure-lp-fuel-pressure-regulator-suit-6an-black/" target="_self">FPR6 (LP) TS-0404-1022</a> | 192.95 | 9 | 9 | 15 | 0.05 | kg | 8481.80.90.50 | OE Fuel Rail Adaptors Available Seperately | Fitment Requires Fabrication // Universal Product |  |  | Universal | Products > Fuel Pressure Regulators | https://system.netsuite.com/core/media/media.nl?id=24461186&c=830533&h=c93mRy7BujfY_wXDohCG2OVRHd5WKsL8z3t6uGpSMB7yPevi | https://system.netsuite.com/core/media/media.nl?id=24461184&c=830533&h=e6IwKZ0hroMHCxBCmtlW5gk08FPMieXZ1QT5yaYuG7P69FOj | https://system.netsuite.com/core/media/media.nl?id=24461183&c=830533&h=EGdj7aUkcPCgfrY5mE1c0UT04KVUmwBBLdR2RAR3dU7sJftV | https://system.netsuite.com/core/media/media.nl?id=24461182&c=830533&h=EGLsEVPAfvMI3eVaYk-0NRdFMQGU_U5Tktk-ZbL4ivKI8Ihp | https://system.netsuite.com/core/media/media.nl?id=24461187&c=830533&h=0rRIfc78YrD3lfO9rlc3jY1gQenPuUSd6tCw6KMDsmf3mya- | https://system.netsuite.com/core/media/media.nl?id=24461188&c=830533&h=Uhx1hamm-D_KFMlfZgv1xVmfXiccVNykvDuxeNEYVTGF_Trf
TS-0404-1031 | FPR8 - Fuel Pressure Regulator - Blue | 9326977024551 | <p> The Turbosmart FPR8 Series provides market-leading fuel control and response via a true 1:1 ratio and superior flow and bypass capacity for vehicles with -8 / 8AN fuel systems. Utilising our Stainless Steel Valve Seat & Milspec Diaphragm, the FPR8 Series is suitable for all Fuel types, including Race Fuel and aggressive leaded fuels. Our FPR8 Range includes an 8AN inlet, outlet, and returns port and is available in Standard (35psi to 80psi) and LP (3psi to 20psi) for Low Pressure and Carburettor Systems to suit 2000HP systems. <br> <br> <b>Features</b> Stainless Steel Valve Seat Suitable for all fuel types 1:1 Class Leading Ratio and Response Adjustable Pressure 1/8 NPT Gauge / Pressure Sensor Port Unique Locking Collar Design Milspec Diaphragm Detailed Specific Fuel Flow Data and Spec <br> <b>Available in:</b> <a href="https://www.turbosmart.com/product/fpr8-fuel-pressure-regulator-suit-8an-blue/" target="_self">FPR8 (Blue) TS-0404-1031</a> <a href="https://www.turbosmart.com/product/fpr8-fuel-pressure-regulator-suit-8an-black/" target="_self">FPR8 (Black) TS-0404-1032</a> <a href="https://www.turbosmart.com/product/fpr8-fuel-pressure-regulator-suit-8an-purple/" target="_self">FPR8 (Purple) TS-0404-1033</a> <a href="https://www.turbosmart.com/product/fpr8-fuel-pressure-regulator-suit-8an-red/" target="_self">FPR8 (Red) TS-0404-1034</a> <a href="https://www.turbosmart.com/product/fpr8-low-pressure-lp-fuel-pressure-regulator-suit-8an-black/" target="_self">FPR8 (LP) TS-0404-1132</a> </p> | 209.95 | 9 | 9 | 15 | 0.40865 | kg | 8481.80.90.50 | OE Fuel Rail Adaptors Available Seperately | Fitment Requires Fabrication // Universal Product |  |  | Universal | Products > Fuel Pressure Regulators | https://system.netsuite.com/core/media/media.nl?id=24460543&c=830533&h=kLFbW23ts3U85woMGJH1uUJo-jyOY-n91si75UWXaJx9UcfB | https://system.netsuite.com/core/media/media.nl?id=24460542&c=830533&h=cG2o9cr0ObxhFRlBBneQQi4VdoiVt6cie6HFGMU97x2qILs- | https://system.netsuite.com/core/media/media.nl?id=24460540&c=830533&h=Fy3OqygVR_jJU0xvahOsipK9bZU12awTOTrsIauycv4WD_Bj | https://system.netsuite.com/core/media/media.nl?id=24460539&c=830533&h=i-UsYzswBMGKziczUWwiiPLh13p22M2GM5JPE55cHupj_xJQ | https://system.netsuite.com/core/media/media.nl?id=24460544&c=830533&h=XOuKw2Op6nG7FL-1TuKYUXnvCbFIao9KbVqfFFxHQ9b2duOh | https://system.netsuite.com/core/media/media.nl?id=24460545&c=830533&h=tYgl5CSkjP_rfHtRMbVlOjmLc1gWzvYAqxTH54fdLU7rXUCE
TS-0404-1032 | FPR8 - Fuel Pressure Regulator - Black | 9326977024568 | <p> The Turbosmart FPR8 Series provides market-leading fuel control and response via a true 1:1 ratio and superior flow and bypass capacity for vehicles with -8 / 8AN fuel systems. Utilising our Stainless Steel Valve Seat & Milspec Diaphragm, the FPR8 Series is suitable for all Fuel types, including Race Fuel and aggressive leaded fuels. Our FPR8 Range includes an 8AN inlet, outlet, and returns port and is available in Standard (35psi to 80psi) and LP (3psi to 20psi) for Low Pressure and Carburettor Systems to suit 2000HP systems. <br> <br> <b>Features</b> Stainless Steel Valve Seat Suitable for all fuel types 1:1 Class Leading Ratio and Response Adjustable Pressure 1/8 NPT Gauge / Pressure Sensor Port Unique Locking Collar Design Milspec Diaphragm Detailed Specific Fuel Flow Data and Spec <br> <b>Available in:</b> <a href="https://www.turbosmart.com/product/fpr8-fuel-pressure-regulator-suit-8an-blue/" target="_self">FPR8 (Blue) TS-0404-1031</a> <a href="https://www.turbosmart.com/product/fpr8-fuel-pressure-regulator-suit-8an-black/" target="_self">FPR8 (Black) TS-0404-1032</a> <a href="https://www.turbosmart.com/product/fpr8-fuel-pressure-regulator-suit-8an-purple/" target="_self">FPR8 (Purple) TS-0404-1033</a> <a href="https://www.turbosmart.com/product/fpr8-fuel-pressure-regulator-suit-8an-red/" target="_self">FPR8 (Red) TS-0404-1034</a> <a href="https://www.turbosmart.com/product/fpr8-low-pressure-lp-fuel-pressure-regulator-suit-8an-black/" target="_self">FPR8 (LP) TS-0404-1132</a> </p> | 209.95 | 9 | 9 | 15 | 0.4068 | kg | 8481.80.90.50 | OE Fuel Rail Adaptors Available Seperately | Fitment Requires Fabrication // Universal Product |  |  | Universal | Products > Fuel Pressure Regulators | https://system.netsuite.com/core/media/media.nl?id=24164478&c=830533&h=YO0NVd-sU0_6iCqFOVRw7wKPkeY08bAEF0Or43uGGwj8ckUm | https://system.netsuite.com/core/media/media.nl?id=24164477&c=830533&h=I3g1iQfY_y78wePkippB_DHYrkcOIa4q9Zx4b3ZejkAD9n35 | https://system.netsuite.com/core/media/media.nl?id=24164475&c=830533&h=ODprAM4H8Pzezkawng2nxJBsOIPdDbI_rFaKepbkjZW_ScWT | https://system.netsuite.com/core/media/media.nl?id=24164474&c=830533&h=sxv8CIjX1d47iQYaTQwzdzheWghJnTbwz76BurazVHTV8-G2 | https://system.netsuite.com/core/media/media.nl?id=24164479&c=830533&h=7YtDrht2nZI9rOBlcVvy6b8Q7buh-9nE2wLLMLVVILQpKv0i | https://system.netsuite.com/core/media/media.nl?id=24164480&c=830533&h=oZwOcHus_daZFF-9uWWXIOHl0QIWkyD3Kp1SrGp19OSPObUK
TS-0404-1033 | FPR8 - Fuel Pressure Regulator - Purple | 9326977024575 | <p> The Turbosmart FPR8 Series provides market-leading fuel control and response via a true 1:1 ratio and superior flow and bypass capacity for vehicles with -8 / 8AN fuel systems. Utilising our Stainless Steel Valve Seat & Milspec Diaphragm, the FPR8 Series is suitable for all Fuel types, including Race Fuel and aggressive leaded fuels. Our FPR8 Range includes an 8AN inlet, outlet, and returns port and is available in Standard (35psi to 80psi) and LP (3psi to 20psi) for Low Pressure and Carburettor Systems to suit 2000HP systems. <br> <br> <b>Features</b> Stainless Steel Valve Seat Suitable for all fuel types 1:1 Class Leading Ratio and Response Adjustable Pressure 1/8 NPT Gauge / Pressure Sensor Port Unique Locking Collar Design Milspec Diaphragm Detailed Specific Fuel Flow Data and Spec <br> <b>Available in:</b> <a href="https://www.turbosmart.com/product/fpr8-fuel-pressure-regulator-suit-8an-blue/" target="_self">FPR8 (Blue) TS-0404-1031</a> <a href="https://www.turbosmart.com/product/fpr8-fuel-pressure-regulator-suit-8an-black/" target="_self">FPR8 (Black) TS-0404-1032</a> <a href="https://www.turbosmart.com/product/fpr8-fuel-pressure-regulator-suit-8an-purple/" target="_self">FPR8 (Purple) TS-0404-1033</a> <a href="https://www.turbosmart.com/product/fpr8-fuel-pressure-regulator-suit-8an-red/" target="_self">FPR8 (Red) TS-0404-1034</a> <a href="https://www.turbosmart.com/product/fpr8-low-pressure-lp-fuel-pressure-regulator-suit-8an-black/" target="_self">FPR8 (LP) TS-0404-1132</a> </p> | 209.95 | 9 | 9 | 15 | 0.4052 | kg | 8481.80.90.50 | OE Fuel Rail Adaptors Available Seperately | Fitment Requires Fabrication // Universal Product |  |  | Universal | Products > Fuel Pressure Regulators | https://system.netsuite.com/core/media/media.nl?id=24460849&c=830533&h=Tqwj5dcFgUVeR8WTGT7LqSHFwChVHsQiK9POCH2KuFzPWP4O | https://system.netsuite.com/core/media/media.nl?id=24460848&c=830533&h=6CFQPZxL1CzmtPmD64CsEqTT20ZGyaCT1X_Pr4w_WEPS11hs | https://system.netsuite.com/core/media/media.nl?id=24460847&c=830533&h=ARrLUrqRfncjXgIxgLdJiydV-mpu6MIHw_JdUXc_WESN5uzJ | https://system.netsuite.com/core/media/media.nl?id=24460846&c=830533&h=dAMGd8LL9afB7l1ZdUS_gXbQaKwaUnoIVvnzMUDDAYoPMUFS | https://system.netsuite.com/core/media/media.nl?id=24460850&c=830533&h=fMJNOoAloOQzXjwIzi2dTfzi4zWGTlw_KSoiIF_bqnU3Kr2B | https://system.netsuite.com/core/media/media.nl?id=24460851&c=830533&h=DpABCLi_zzR4c5hTOMte5wRsSH7Lq7CR8WMOr8C5tJo5g4i2
TS-0404-1034 | FPR8 - Fuel Pressure Regulator - Red | 9326977024582 | <p> The Turbosmart FPR8 Series provides market-leading fuel control and response via a true 1:1 ratio and superior flow and bypass capacity for vehicles with -8 / 8AN fuel systems. Utilising our Stainless Steel Valve Seat & Milspec Diaphragm, the FPR8 Series is suitable for all Fuel types, including Race Fuel and aggressive leaded fuels. Our FPR8 Range includes an 8AN inlet, outlet, and returns port and is available in Standard (35psi to 80psi) and LP (3psi to 20psi) for Low Pressure and Carburettor Systems to suit 2000HP systems. <br> <br> <b>Features</b> Stainless Steel Valve Seat Suitable for all fuel types 1:1 Class Leading Ratio and Response Adjustable Pressure 1/8 NPT Gauge / Pressure Sensor Port Unique Locking Collar Design Milspec Diaphragm Detailed Specific Fuel Flow Data and Spec <br> <b>Available in:</b> <a href="https://www.turbosmart.com/product/fpr8-fuel-pressure-regulator-suit-8an-blue/" target="_self">FPR8 (Blue) TS-0404-1031</a> <a href="https://www.turbosmart.com/product/fpr8-fuel-pressure-regulator-suit-8an-black/" target="_self">FPR8 (Black) TS-0404-1032</a> <a href="https://www.turbosmart.com/product/fpr8-fuel-pressure-regulator-suit-8an-purple/" target="_self">FPR8 (Purple) TS-0404-1033</a> <a href="https://www.turbosmart.com/product/fpr8-fuel-pressure-regulator-suit-8an-red/" target="_self">FPR8 (Red) TS-0404-1034</a> <a href="https://www.turbosmart.com/product/fpr8-low-pressure-lp-fuel-pressure-regulator-suit-8an-black/" target="_self">FPR8 (LP) TS-0404-1132</a> </p> | 209.95 | 9 | 9 | 15 | 0.40575 | kg | 8481.80.90.50 | OE Fuel Rail Adaptors Available Seperately | Fitment Requires Fabrication // Universal Product |  |  | Universal | Products > Fuel Pressure Regulators | https://system.netsuite.com/core/media/media.nl?id=24460855&c=830533&h=q1sZ2IiHd4Ocy_F3OZnK4ebY9qovBJcbfMGNJUhB6frUP2LF | https://system.netsuite.com/core/media/media.nl?id=24460854&c=830533&h=lMtLks-iMnu4xXDzxwF04Z-IvjfmUwTkbuUECJjl2LOVzXh6 | https://system.netsuite.com/core/media/media.nl?id=24460853&c=830533&h=fGI6vTjj1gbKKyGyx2TYlcUlZ69qBS7ZYJca9HaY4zFJQvfI | https://system.netsuite.com/core/media/media.nl?id=24460852&c=830533&h=OcCKfDTkjoo9vBWUX4K5OzcAlL03JTiJRwRebsYIqLc9mSEd | https://system.netsuite.com/core/media/media.nl?id=24460856&c=830533&h=DVdWKzjyCu9o7uv82UZAhWdZULuwC524oxItIZyLODFgrhX_ | https://system.netsuite.com/core/media/media.nl?id=24460857&c=830533&h=zUlJA_GHRKamp4Nrbi31MIZEiJyWFu4t0zk3wqdC0-a4MHYc
TS-0404-1035 | FPR8 - Fuel Pressure Regulator - Sleeper | 9326977025367 | <p> The Turbosmart FPR8 Series provides market-leading fuel control and response via a true 1:1 ratio and superior flow and bypass capacity for vehicles with -8 / 8AN fuel systems. Utilising our Stainless Steel Valve Seat & Milspec Diaphragm, the FPR8 Series is suitable for all Fuel types, including Race Fuel and aggressive leaded fuels. Our FPR8 Range includes an 8AN inlet, outlet, and returns port and is available in Standard (35psi to 80psi) and LP (3psi to 20psi) for Low Pressure and Carburettor Systems to suit 2000HP systems. <br> <br> <b>Features</b> Stainless Steel Valve Seat Suitable for all fuel types 1:1 Class Leading Ratio and Response Adjustable Pressure 1/8 NPT Gauge / Pressure Sensor Port Unique Locking Collar Design Milspec Diaphragm Detailed Specific Fuel Flow Data and Spec <br> <b>Available in:</b> <a href="https://www.turbosmart.com/product/fpr8-fuel-pressure-regulator-suit-8an-blue/" target="_self">FPR8 (Blue) TS-0404-1031</a> <a href="https://www.turbosmart.com/product/fpr8-fuel-pressure-regulator-suit-8an-black/" target="_self">FPR8 (Black) TS-0404-1032</a> <a href="https://www.turbosmart.com/product/fpr8-fuel-pressure-regulator-suit-8an-purple/" target="_self">FPR8 (Purple) TS-0404-1033</a> <a href="https://www.turbosmart.com/product/fpr8-fuel-pressure-regulator-suit-8an-red/" target="_self">FPR8 (Red) TS-0404-1034</a> <a href="https://www.turbosmart.com/product/fpr8-low-pressure-lp-fuel-pressure-regulator-suit-8an-black/" target="_self">FPR8 (LP) TS-0404-1132</a> </p> | 212.95 | 9 | 9 | 15 | 0.05 | kg | 8481.80.90.50 | OE Fuel Rail Adaptors Available Seperately | Fitment Requires Fabrication // Universal Product |  |  | Universal | Products > Fuel Pressure Regulators | https://system.netsuite.com/core/media/media.nl?id=24460861&c=830533&h=R6a1pBjAGVR7rv47zYTp1dOtdanxKHxVO_v_otc8I6RefKQt | https://system.netsuite.com/core/media/media.nl?id=24460860&c=830533&h=H17rAfqzTFOweiVXM4y7Zxs462tg2Wy2AR6MbISbivk9rXzT | https://system.netsuite.com/core/media/media.nl?id=24460859&c=830533&h=krD-LCsbWGX7epa8Uee6SuEh6BXAQDHMHl6_WL7z-279O_Li | https://system.netsuite.com/core/media/media.nl?id=24460858&c=830533&h=rcvUyD32U1x8E-2mJ8nbbBoY15A-DIQD1kJTXy_gR3GIWjCz | https://system.netsuite.com/core/media/media.nl?id=24460862&c=830533&h=zRBp--4VzA65m8N7fhLv5KxS5NEFoxyA_e4bsYxSa_ZbZjz7 | https://system.netsuite.com/core/media/media.nl?id=24460863&c=830533&h=julOot7SivXSa-qwVsgyKXdfcCBkg-S30msVG6_hLc_xtGHA
TS-0404-1041 | FPR10 - Fuel Pressure Regulator - Blue | 9326977024605 | The Turbosmart FPR10 Series provides market-leading fuel control and response via a true 1:1 ratio and superior flow and bypass capacity for vehicles with -10 / 10AN fuel systems. Utilising our Stainless Steel Valve Seat & Milspec Diaphragm, the FPR10 Series is suitable for all Fuel types, including Race Fuel and aggressive leaded fuels. Our FPR10 Range includes a 10AN inlet, outlet and returns port and is available in Standard (35psi to 80psi) and LP (3psi to 20psi) for Low Pressure and Carburettor Systems to suit 3000HP systems. <br> <b>Features</b><br> Stainless Steel Valve Seat Suitable for all fuel types 1:1 Class Leading Ratio and Response Adjustable Pressure 1/8 NPT Gauge / Pressure Sensor Port Unique Locking Collar Design Milspec Diaphragm Detailed Specific Fuel Flow Data and Spec <br> <b>Available in:</b><br> <a href="https://www.turbosmart.com/product/fpr10-fuel-pressure-regulator-suit-10an-blue/" target="_self">FPR10 (Blue) TS-0404-1041</a> <a href="https://www.turbosmart.com/product/fpr10-fuel-pressure-regulator-suit-10an-black/" target="_self">FPR10 (Black) TS-0404-1042</a> <a href="https://www.turbosmart.com/product/ts-0404-1043/" target="_self">FPR10 (Purple) TS-0404-1043</a> <a href="https://www.turbosmart.com/product/ts-0404-1044/" target="_self">FPR10 (Red) TS-0404-1044</a> <a href="https://www.turbosmart.com/product/ts-0404-1142/" target="_self">FPR10 (LP) TS-0404-1142</a> | 229.95 | 9 | 9 | 15 | 0.47 | kg | 8481.80.90.50 | OE Fuel Rail Adaptors Available Seperately | Fitment Requires Fabrication // Universal Product |  |  | Universal | Products > Fuel Pressure Regulators | https://system.netsuite.com/core/media/media.nl?id=24461192&c=830533&h=9eZgWRwj-yZIqOB4S0xphEeufZ5bKmnECnr4_fnhaXUmgUXz | https://system.netsuite.com/core/media/media.nl?id=24461191&c=830533&h=a7EDI29zXEX3KQ0f3pGzdmQ2j_ofVMeqWns-DAmmk1ll0okP | https://system.netsuite.com/core/media/media.nl?id=24461190&c=830533&h=MqvkTbFplGdPpGMW5-_xdgYVpOYp6ubpq89PmHJRjJqgcgMF | https://system.netsuite.com/core/media/media.nl?id=24461189&c=830533&h=WJaW8rN-8VK0jYkOGViZE8HN9sXl-99_T5qojtfZhxx_5tZT | https://system.netsuite.com/core/media/media.nl?id=24461193&c=830533&h=SjVGDQCAyfgPKp4K8hCOSOyEPkUWN7JLtD3qkBLobjl3wg4a | https://system.netsuite.com/core/media/media.nl?id=24461194&c=830533&h=Wwd8ZHjrpNClyJGG22PcBaVbE4w54-5W2cQXRpd0sGmDQvro
TS-0404-1042 | FPR10 - Fuel Pressure Regulator - Black | 9326977024612 | The Turbosmart FPR10 Series provides market-leading fuel control and response via a true 1:1 ratio and superior flow and bypass capacity for vehicles with -10 / 10AN fuel systems. Utilising our Stainless Steel Valve Seat & Milspec Diaphragm, the FPR10 Series is suitable for all Fuel types, including Race Fuel and aggressive leaded fuels. Our FPR10 Range includes a 10AN inlet, outlet and returns port and is available in Standard (35psi to 80psi) and LP (3psi to 20psi) for Low Pressure and Carburettor Systems to suit 3000HP systems. <br> <b>Features</b><br> Stainless Steel Valve Seat Suitable for all fuel types 1:1 Class Leading Ratio and Response Adjustable Pressure 1/8 NPT Gauge / Pressure Sensor Port Unique Locking Collar Design Milspec Diaphragm Detailed Specific Fuel Flow Data and Spec <br> <b>Available in:</b><br> <a href="https://www.turbosmart.com/product/fpr10-fuel-pressure-regulator-suit-10an-blue/" target="_self">FPR10 (Blue) TS-0404-1041</a> <a href="https://www.turbosmart.com/product/fpr10-fuel-pressure-regulator-suit-10an-black/" target="_self">FPR10 (Black) TS-0404-1042</a> <a href="https://www.turbosmart.com/product/ts-0404-1043/" target="_self">FPR10 (Purple) TS-0404-1043</a> <a href="https://www.turbosmart.com/product/ts-0404-1044/" target="_self">FPR10 (Red) TS-0404-1044</a> <a href="https://www.turbosmart.com/product/ts-0404-1142/" target="_self">FPR10 (LP) TS-0404-1142</a> | 229.95 | 9 | 9 | 15 | 0.47 | kg | 8481.80.90.50 | OE Fuel Rail Adaptors Available Seperately | Fitment Requires Fabrication // Universal Product |  |  | Universal | Products > Fuel Pressure Regulators | https://system.netsuite.com/core/media/media.nl?id=24164170&c=830533&h=DKXjgKKhsr4txMxlVFlKqR7UYkuoNVy8F6bPyoSPtKTmwK3u | https://system.netsuite.com/core/media/media.nl?id=24164169&c=830533&h=uLMBJt2pTrXl---b-JD6pHfHah4dmVScVGpUqD3JG4PXjYPA | https://system.netsuite.com/core/media/media.nl?id=24164168&c=830533&h=9OHa7VaUL4N-xR16JlWiN6I5jPX6Op-TPqfJdsgO9mf6HnZk | https://system.netsuite.com/core/media/media.nl?id=24164167&c=830533&h=1WshEXbRw_R0F4p1ySO8KG-BOHn0V4ohFCqvfN5XZe0CgLYt | https://system.netsuite.com/core/media/media.nl?id=24164171&c=830533&h=-JAlXVLOnd4rp9Dofe0ueR2y09-aomXNLyrO2q3piK02F8H0 | https://system.netsuite.com/core/media/media.nl?id=24164172&c=830533&h=r805334ISB7FjAfUeQqFp11u3QVqe1xeF9IkIaubfIH-Y9Kc
TS-0404-1043 | FPR10 - Fuel Pressure Regulator - Purple | 9326977024629 | The Turbosmart FPR10 Series provides market-leading fuel control and response via a true 1:1 ratio and superior flow and bypass capacity for vehicles with -10 / 10AN fuel systems. Utilising our Stainless Steel Valve Seat & Milspec Diaphragm, the FPR10 Series is suitable for all Fuel types, including Race Fuel and aggressive leaded fuels. Our FPR10 Range includes a 10AN inlet, outlet and returns port and is available in Standard (35psi to 80psi) and LP (3psi to 20psi) for Low Pressure and Carburettor Systems to suit 3000HP systems. <br> <b>Features</b><br> Stainless Steel Valve Seat Suitable for all fuel types 1:1 Class Leading Ratio and Response Adjustable Pressure 1/8 NPT Gauge / Pressure Sensor Port Unique Locking Collar Design Milspec Diaphragm Detailed Specific Fuel Flow Data and Spec <br> <b>Available in:</b><br> <a href="https://www.turbosmart.com/product/fpr10-fuel-pressure-regulator-suit-10an-blue/" target="_self">FPR10 (Blue) TS-0404-1041</a> <a href="https://www.turbosmart.com/product/fpr10-fuel-pressure-regulator-suit-10an-black/" target="_self">FPR10 (Black) TS-0404-1042</a> <a href="https://www.turbosmart.com/product/ts-0404-1043/" target="_self">FPR10 (Purple) TS-0404-1043</a> <a href="https://www.turbosmart.com/product/ts-0404-1044/" target="_self">FPR10 (Red) TS-0404-1044</a> <a href="https://www.turbosmart.com/product/ts-0404-1142/" target="_self">FPR10 (LP) TS-0404-1142</a> | 229.95 | 9 | 9 | 15 | 0.47 | kg | 8481.80.90.50 | OE Fuel Rail Adaptors Available Seperately | Fitment Requires Fabrication // Universal Product |  |  | Universal | Products > Fuel Pressure Regulators | https://system.netsuite.com/core/media/media.nl?id=24461198&c=830533&h=x-F3-7Abepm3Gs2VQ-XoEE84lyb91tL4vKxorYntJ1CimQEt | https://system.netsuite.com/core/media/media.nl?id=24461197&c=830533&h=tM_sUr3y7JEv5q1Y_DAsyAbjhy7DepI4EgfSgsr5Wm3ip6T- | https://system.netsuite.com/core/media/media.nl?id=24461196&c=830533&h=b0FM0cbYUUJgumspEN9-e8rvDHupVel2eHfNNp0lyC2DoD2t | https://system.netsuite.com/core/media/media.nl?id=24461195&c=830533&h=l1qM40P6WuA_Y16BquUOa94kVxMwUxE8u84fpBreGLf58f_o | https://system.netsuite.com/core/media/media.nl?id=24461199&c=830533&h=ypLw3dzoHRSSj9X1ZNXssMz5y9XL8r_39WFJJpGvj4IouIFh | https://system.netsuite.com/core/media/media.nl?id=24461200&c=830533&h=GODP1ROjy-LwFF0ZouBoScmOCN4ZiozYk0HlXB9MGEUPzfxo
TS-0404-1044 | FPR10 - Fuel Pressure Regulator - Red | 9326977024636 | The Turbosmart FPR10 Series provides market-leading fuel control and response via a true 1:1 ratio and superior flow and bypass capacity for vehicles with -10 / 10AN fuel systems. Utilising our Stainless Steel Valve Seat & Milspec Diaphragm, the FPR10 Series is suitable for all Fuel types, including Race Fuel and aggressive leaded fuels. Our FPR10 Range includes a 10AN inlet, outlet and returns port and is available in Standard (35psi to 80psi) and LP (3psi to 20psi) for Low Pressure and Carburettor Systems to suit 3000HP systems. <br> <b>Features</b><br> Stainless Steel Valve Seat Suitable for all fuel types 1:1 Class Leading Ratio and Response Adjustable Pressure 1/8 NPT Gauge / Pressure Sensor Port Unique Locking Collar Design Milspec Diaphragm Detailed Specific Fuel Flow Data and Spec <br> <b>Available in:</b><br> <a href="https://www.turbosmart.com/product/fpr10-fuel-pressure-regulator-suit-10an-blue/" target="_self">FPR10 (Blue) TS-0404-1041</a> <a href="https://www.turbosmart.com/product/fpr10-fuel-pressure-regulator-suit-10an-black/" target="_self">FPR10 (Black) TS-0404-1042</a> <a href="https://www.turbosmart.com/product/ts-0404-1043/" target="_self">FPR10 (Purple) TS-0404-1043</a> <a href="https://www.turbosmart.com/product/ts-0404-1044/" target="_self">FPR10 (Red) TS-0404-1044</a> <a href="https://www.turbosmart.com/product/ts-0404-1142/" target="_self">FPR10 (LP) TS-0404-1142</a> | 229.95 | 9 | 9 | 15 | 0.47 | kg | 8481.80.90.50 | OE Fuel Rail Adaptors Available Seperately | Fitment Requires Fabrication // Universal Product |  |  | Universal | Products > Fuel Pressure Regulators | https://system.netsuite.com/core/media/media.nl?id=24461304&c=830533&h=jTcVuApSFSpPjHGN4vBsqYNe9FoY2FtBjzzKsD_a024Zmokj | https://system.netsuite.com/core/media/media.nl?id=24461303&c=830533&h=GhBjZq4ApuxwDxGO3TcBGteVwg_ku642ZhVANq0FTKdf4opB | https://system.netsuite.com/core/media/media.nl?id=24461302&c=830533&h=c0y_Gc0sfTJNOP-zkNvhk6gZOJ4mPAIlbGMp1aDTSIVk7iU6 | https://system.netsuite.com/core/media/media.nl?id=24461301&c=830533&h=Yi_X0PRqdd1wl7niymwmo6kMlzpXyFYy_wbDbYIxN-9aqW8f | https://system.netsuite.com/core/media/media.nl?id=24461305&c=830533&h=080mhrFSJUAKXDkrql1vhMirzjMsD8OJqg76mhDW3IacPfIf | https://system.netsuite.com/core/media/media.nl?id=24461306&c=830533&h=LFwSHbRl21r1cT5K8qEvOXDIOynKlJwuqO6diNYqydSlbBVx
TS-0404-1045 | FPR10 - Fuel Pressure Regulator - Sleeper | 9326977025374 | The Turbosmart FPR10 Series provides market-leading fuel control and response via a true 1:1 ratio and superior flow and bypass capacity for vehicles with -10 / 10AN fuel systems. Utilising our Stainless Steel Valve Seat & Milspec Diaphragm, the FPR10 Series is suitable for all Fuel types, including Race Fuel and aggressive leaded fuels. Our FPR10 Range includes a 10AN inlet, outlet and returns port and is available in Standard (35psi to 80psi) and LP (3psi to 20psi) for Low Pressure and Carburettor Systems to suit 3000HP systems. <br> <b>Features</b><br> Stainless Steel Valve Seat Suitable for all fuel types 1:1 Class Leading Ratio and Response Adjustable Pressure 1/8 NPT Gauge / Pressure Sensor Port Unique Locking Collar Design Milspec Diaphragm Detailed Specific Fuel Flow Data and Spec <br> <b>Available in:</b><br> <a href="https://www.turbosmart.com/product/fpr10-fuel-pressure-regulator-suit-10an-blue/" target="_self">FPR10 (Blue) TS-0404-1041</a> <a href="https://www.turbosmart.com/product/fpr10-fuel-pressure-regulator-suit-10an-black/" target="_self">FPR10 (Black) TS-0404-1042</a> <a href="https://www.turbosmart.com/product/ts-0404-1043/" target="_self">FPR10 (Purple) TS-0404-1043</a> <a href="https://www.turbosmart.com/product/ts-0404-1044/" target="_self">FPR10 (Red) TS-0404-1044</a> <a href="https://www.turbosmart.com/product/ts-0404-1142/" target="_self">FPR10 (LP) TS-0404-1142</a> | 232.95 | 9 | 9 | 15 | 0.47 | kg | 8481.80.90.50 | OE Fuel Rail Adaptors Available Seperately | Fitment Requires Fabrication // Universal Product |  |  | Universal | Products > Fuel Pressure Regulators | https://system.netsuite.com/core/media/media.nl?id=24461310&c=830533&h=g4t-UsHTdwWXo1f8YV-S7Lg4IKIyhn3fw0LnA3gDCCqHX-Rg | https://system.netsuite.com/core/media/media.nl?id=24461309&c=830533&h=Todz_Gac6xIL5KxF3vCqjabv09jA7NyxDfe79SJyNFYAORBW | https://system.netsuite.com/core/media/media.nl?id=24461308&c=830533&h=fx2spB5pec4sIhYCNJ616W5Da4C9vGVVV3TwezvKG_cFw9Tj | https://system.netsuite.com/core/media/media.nl?id=24461307&c=830533&h=NR5jqP6Rd4Slm2UcMa9akp9Zlo4-mAv3Z395Sv1xtSEirCTI | https://system.netsuite.com/core/media/media.nl?id=24461311&c=830533&h=W7BCRdU3-hIwwCtZjSG5HjRMwUh-jr175zb9KZ5MwQBh-QfG | https://system.netsuite.com/core/media/media.nl?id=24461312&c=830533&h=BTayYhga4KBLsMS9vmd2RvbXxOfyIfUMMFdHXhu-AnKU1V4W
TS-0404-1115 | FPR Kompact (1/8"NPT LP) - Fuel Pressure Regulator - Sleeper | 9326977024490 | An All-Black Fuel Regulator Upgrade Series for OE and Mild Upgrades to around 800HP. The FPR Kompact Series includes Universal (1/8NPT) Fuel Fittings and Bolt-ON direct replacement for Bosch in-rail style regulators as fitted to the VAG (Volkswagen Audi Group) of vehicles and the Ford 'Barra' Engine as found in the Australian Delivered Ford XR6 turbo. They are providing class-leading fuel control and response with a small footprint.<br> <br> <b>Features</b><br> Stainless Steel Valve Seat<br> Suitable for all fuel types<br> 1:1 Class Leading Ratio and Response<br> Adjustable Pressure<br> 1/8 NPT Gauge / Pressure Sensor Port<br> Unique Locking Collar Design<br> Milspec Diaphragm<br> Detailed Specific Fuel Flow Data and Spec<br> <br> <b>Available In:</b><br> <a href="https://www.turbosmart.com/product/fpr-kompact-bosch-barra-sleeper/" target="_self">FPR Kompact Bosch/Barra: TS-0404-1005</a><br> <a href="https://www.turbosmart.com/product/fpr-kompact-uni-1-8-npt-sleeper/" target="_self">FPR Kompact Universal 1/8" NPT: TS-0404-1015</a><br> <a href="https://www.turbosmart.com/product/fpr-kompact-low-pressure-lp-uni-1-8-npt-sleeper/" target="_self">FPR Kompact (LP) Universal 1/8" NPT: TS-0404-1115</a> | 159.95 | 9 | 9 | 15 | 0.3936 | kg | 8481.80.90.50 | OE Fuel Rail Adaptors Available Seperately | Fitment Requires Fabrication // Universal Product |  |  | Universal | Products > Fuel Pressure Regulators | https://system.netsuite.com/core/media/media.nl?id=24164484&c=830533&h=Es70xusdJofoq14IBnnZU3ZhZWQEodTry6J9CF8zJjgxlJ12 | https://system.netsuite.com/core/media/media.nl?id=24164484&c=830533&h=Es70xusdJofoq14IBnnZU3ZhZWQEodTry6J9CF8zJjgxlJ12 | https://system.netsuite.com/core/media/media.nl?id=24164482&c=830533&h=ee09e68ayQC8iOUWMHW0hH5FJd1ahhfOxpMyvaIbr8reqiWx | https://system.netsuite.com/core/media/media.nl?id=24164481&c=830533&h=Y_CqAUPV4He4Msm6odheMFLa0RlTLRg8Mg0jcZIJxqf8hz_E | https://system.netsuite.com/core/media/media.nl?id=24164585&c=830533&h=SOoFa4st7QEITmUVusjC_P-27_RA5L3Q5l24Do_js1Kt6HY0 | https://system.netsuite.com/core/media/media.nl?id=24164586&c=830533&h=G216a6xE9A_OhEmwL15JkBnOQZCHPzorZ6Qqgx7w7bqK-C6E
TS-0404-1122 | FPR6 LP - Fuel Pressure Regulator - Black | 9326977024544 | <p> The Turbosmart FPR6 Series provides market-leading fuel control and response via actual 1:1 ratio and superior flow and bypass capacity for vehicles with -6 / 6AN fuel systems. Utilising our Stainless Steel Valve Seat & Milspec Diaphragm, the FPR6 Series is suitable for all Fuel types, including Race Fuel and aggressive leaded fuels. Our FPR6 Range includes a 6AN inlet, outlet and returns port and is Available in Standard (35psi to 80psi) and LP (3psi to 20psi) for Low Pressure and Carburettor Systems to suit 1200HP systems. <br> <br> <b>Features</b> Stainless Steel Valve Seat Suitable for all fuel types 1:1 Class Leading Ratio and Response Adjustable Pressure 1/8 NPT Gauge / Pressure Sensor Port Unique Locking Collar Design Milspec Diaphragm Detailed Specific Fuel Flow Data and Spec <br> <b>Available in:</b> <a href="https://www.turbosmart.com/product/fpr6-fuel-pressure-regulator-suit-6an-blue/" target="_self">FPR6 (Blue) TS-0404-1021</a> <a href="https://www.turbosmart.com/product/fpr6-fuel-pressure-regulator-suit-6an-black/" target="_self">FPR6 (Black) TS-0404-1022</a> <a href="https://www.turbosmart.com/product/fpr6-fuel-pressure-regulator-suit-6an-purple/" target="_self">FPR6 (Purple) TS-0404-1023</a> <a href="https://www.turbosmart.com/product/fpr6-fuel-pressure-regulator-suit-6an-red/" target="_self">FPR6 (Red) TS-0404-1024</a> <a href="https://www.turbosmart.com/product/fpr6-low-pressure-lp-fuel-pressure-regulator-suit-6an-black/" target="_self">FPR6 (LP) TS-0404-1022</a> | 189.95 | 9 | 9 | 15 | 0.39415 | kg | 8481.80.90.50 | OE Fuel Rail Adaptors Available Seperately | Fitment Requires Fabrication // Universal Product |  |  | Universal | Products > Fuel Pressure Regulators | https://system.netsuite.com/core/media/media.nl?id=23991587&c=830533&h=IPAy5jrWEOQZnzFtfVrKu-S_0OKOiru658hX4iqbl2Plwo2n | https://system.netsuite.com/core/media/media.nl?id=23991586&c=830533&h=CwBNtWBWfFcAbv1kWZsBs6ku5bdU6NPKHWD05I-g6wWl528l | https://system.netsuite.com/core/media/media.nl?id=23991585&c=830533&h=VzSJotWNVn9hfwQ5-TiXc4xR-IfSkroPwHagXDAbSD-8x1cT | https://system.netsuite.com/core/media/media.nl?id=23991584&c=830533&h=a8ThommrAsLfVLSzPUMDjHTMGVgXl1IREtaoHgW0DEOYB5Mk | https://system.netsuite.com/core/media/media.nl?id=23991588&c=830533&h=39Yehn1LCZebQxK2-FsJ5LFEWF15Sg6fTUdCrjtvOwR5mhSz | https://system.netsuite.com/core/media/media.nl?id=23991589&c=830533&h=lf0LX3RwbYeO3Ww37OwRPnj9Ge-MEG-ZoZK93CWhrLnGe8q2
TS-0404-1132 | FPR8 LP - Fuel Pressure Regulator - Black | 9326977024599 | <p> The Turbosmart FPR8 Series provides market-leading fuel control and response via a true 1:1 ratio and superior flow and bypass capacity for vehicles with -8 / 8AN fuel systems. Utilising our Stainless Steel Valve Seat & Milspec Diaphragm, the FPR8 Series is suitable for all Fuel types, including Race Fuel and aggressive leaded fuels. Our FPR8 Range includes an 8AN inlet, outlet, and returns port and is available in Standard (35psi to 80psi) and LP (3psi to 20psi) for Low Pressure and Carburettor Systems to suit 2000HP systems. <br> <br> <b>Features</b> Stainless Steel Valve Seat Suitable for all fuel types 1:1 Class Leading Ratio and Response Adjustable Pressure 1/8 NPT Gauge / Pressure Sensor Port Unique Locking Collar Design Milspec Diaphragm Detailed Specific Fuel Flow Data and Spec <br> <b>Available in:</b> <a href="https://www.turbosmart.com/product/fpr8-fuel-pressure-regulator-suit-8an-blue/" target="_self">FPR8 (Blue) TS-0404-1031</a> <a href="https://www.turbosmart.com/product/fpr8-fuel-pressure-regulator-suit-8an-black/" target="_self">FPR8 (Black) TS-0404-1032</a> <a href="https://www.turbosmart.com/product/fpr8-fuel-pressure-regulator-suit-8an-purple/" target="_self">FPR8 (Purple) TS-0404-1033</a> <a href="https://www.turbosmart.com/product/fpr8-fuel-pressure-regulator-suit-8an-red/" target="_self">FPR8 (Red) TS-0404-1034</a> <a href="https://www.turbosmart.com/product/fpr8-low-pressure-lp-fuel-pressure-regulator-suit-8an-black/" target="_self">FPR8 (LP) TS-0404-1132</a> </p> | 209.95 | 9 | 9 | 15 | 0.39995 | kg | 8481.80.90.50 | OE Fuel Rail Adaptors Available Seperately | Fitment Requires Fabrication // Universal Product |  |  | Universal | Products > Fuel Pressure Regulators | https://system.netsuite.com/core/media/media.nl?id=24163963&c=830533&h=mOYdQJYxKaln5yHiMJ1J8gwmp5blf7J-omge5Z-_lD6d0xKB | https://system.netsuite.com/core/media/media.nl?id=24163962&c=830533&h=KGodZKPeDAqtWKNk_0aY5RdRp5EkMdEOwdxDcipYqy5E_uXA | https://system.netsuite.com/core/media/media.nl?id=24163961&c=830533&h=YGaJNfAT3viq8OuMiup6pTBjkeZ30E8J6PMRaZR7bAt1BOQA | https://system.netsuite.com/core/media/media.nl?id=24163960&c=830533&h=ZfWpLIyXu2kINCJlK3RzZ3_99PThxOvDrkyFMxIyV4vgqifl | https://system.netsuite.com/core/media/media.nl?id=24163964&c=830533&h=qyKgJZ4obl4DIUzPCzGGdHFuc2RoyOjqj3kAQmNSMwIyRU2M | https://system.netsuite.com/core/media/media.nl?id=24163965&c=830533&h=WCWh5zlnlyXWtI5lbxLIWd4LdjPdEdAA-PSxrrSBcqS_mTvs
TS-0404-1142 | FPR10 LP - Fuel Pressure Regulator - Black | 9326977024643 | The Turbosmart FPR10 Series provides market-leading fuel control and response via a true 1:1 ratio and superior flow and bypass capacity for vehicles with -10 / 10AN fuel systems. Utilising our Stainless Steel Valve Seat & Milspec Diaphragm, the FPR10 Series is suitable for all Fuel types, including Race Fuel and aggressive leaded fuels. Our FPR10 Range includes a 10AN inlet, outlet and returns port and is available in Standard (35psi to 80psi) and LP (3psi to 20psi) for Low Pressure and Carburettor Systems to suit 3000HP systems. <br> <b>Features</b><br> Stainless Steel Valve Seat Suitable for all fuel types 1:1 Class Leading Ratio and Response Adjustable Pressure 1/8 NPT Gauge / Pressure Sensor Port Unique Locking Collar Design Milspec Diaphragm Detailed Specific Fuel Flow Data and Spec <br> <b>Available in:</b><br> <a href="https://www.turbosmart.com/product/fpr10-fuel-pressure-regulator-suit-10an-blue/" target="_self">FPR10 (Blue) TS-0404-1041</a> <a href="https://www.turbosmart.com/product/fpr10-fuel-pressure-regulator-suit-10an-black/" target="_self">FPR10 (Black) TS-0404-1042</a> <a href="https://www.turbosmart.com/product/ts-0404-1043/" target="_self">FPR10 (Purple) TS-0404-1043</a> <a href="https://www.turbosmart.com/product/ts-0404-1044/" target="_self">FPR10 (Red) TS-0404-1044</a> <a href="https://www.turbosmart.com/product/ts-0404-1142/" target="_self">FPR10 (LP) TS-0404-1142</a> | 229.95 | 9 | 9 | 15 | 0.475 | kg | 8481.80.90.50 | OE Fuel Rail Adaptors Available Seperately | Fitment Requires Fabrication // Universal Product |  |  | Universal | Products > Fuel Pressure Regulators | https://system.netsuite.com/core/media/media.nl?id=24164796&c=830533&h=6HW7M9yp8orp5PuBnJy7b-5egL7ro9xBaWVF03gjwAXCPYn9 | https://system.netsuite.com/core/media/media.nl?id=24164794&c=830533&h=7dvkajEMekHbd4HcY4C9VekIPhHWxPr12zfSbAygWIbpy2Pj | https://system.netsuite.com/core/media/media.nl?id=24164795&c=830533&h=9BJGpHaMLk1qla6ku6QVWYZU43Rl7_NEY05J3cMV5bbhLbWz | https://system.netsuite.com/core/media/media.nl?id=24164793&c=830533&h=xfFWAq9PIU3xE0kK4ZYpoKzRrDNJtod3qzATXVdI_jHccCHS | https://system.netsuite.com/core/media/media.nl?id=24164797&c=830533&h=loUdDK4-1ObVBnXuciPYg6H-aaFaZE8D-PNGHc70zr2plQ_H | https://system.netsuite.com/core/media/media.nl?id=24164798&c=830533&h=a8qkMTEwfVVagWlV8s5DPVw8LqiLneJVxCdhIHn-nn3rRnC9
TS-0404-1242 | FPR10 Pro - Fuel Pressure Regulator - Black | 9326977024650 | The Turbosmart FPR Pro 10 Series provides market-leading fuel control and response via actual 1:1 ratio and superior flow and bypass capacity for vehicles with -10 / 10AN fuel feed and -10 / 10AN return fittings. Utilising our Stainless Steel Valve Seat & Milspec Diaphragm, the FPR10 Pro Series is suitable for all Fuel types, including Race Fuel and aggressive leaded fuels. Our FPR10 Pro Range includes 1 x 10AN inlet, 4 x 8AN outlet ports and an 10AN return and is available in Pro EFI (50psi to 130psi) and Pro M (50psi to 100psi) for Mechanical Pump Systems. <br> <br> Available in Pro (EFI) and Pro M (Mechanical Pump) - Suits Up to 3000HP Systems. <br> <br> <b>Features</b> <br> 10AN Inlet and Return <br> 4 x 8AN Fuel Distribution <br> Stainless Steel Valve Seat <br> Suitable for all fuel types <br> 1:1 Class Leading Ratio & Response <br> Adjustable Pressure <br> 1/8 NPT Pressure Sensor Port <br> Unique Locking Collar Design <br> Milspec Diaphragm <br> Detailed Specific Fuel Flow Data & Spec <br> <br> <b>FPR10 Pro Series (EFI & Mechanical) available in:</b> <br> <a href="https://www.turbosmart.com/product/fpr10-pro-5-port-efi-suit-10an-black/" target="_self">FPR10 Pro 5 Port EFI Suit -10AN (Black) TS-0404-1242</a> <br> <a href="https://www.turbosmart.com/product/fpr10-pro-m-5-port-mechanical-pump-suit-10an-black/" target="_self">FPR10 Pro M 5 Port Mechanical Pump Suit -10AN (Black) TS-0404-1342</a> | 274.95 | 9 | 9 | 15 | 0.85 | kg | 8481.80.90.50 | OE Fuel Rail Adaptors Available Seperately | Fitment Requires Fabrication // Universal Product |  |  | Universal | Products > Fuel Pressure Regulators | https://system.netsuite.com/core/media/media.nl?id=24230116&c=830533&h=9DZtJhD9_x4iKmItoGzciFyfUMK3jhUDB54qtnGsP8gv1EcZ | https://system.netsuite.com/core/media/media.nl?id=24230115&c=830533&h=DtMtOHQTYp1DcWpz_vNGh2sBXbtlLoKbKPTxNf7NjakKTAOk | https://system.netsuite.com/core/media/media.nl?id=24230114&c=830533&h=POuZF3AU2FySmLgH1xrFqCDA_OZCzMIWJjT0OMkOXtbHX5-f | https://system.netsuite.com/core/media/media.nl?id=24230113&c=830533&h=3rQULxDJboI9btw8f0zqcEYR_lVStwIF4oPWfIRPlE5sk8KD | https://system.netsuite.com/core/media/media.nl?id=24230117&c=830533&h=c9FMlWMrabYLZCL57Fv2ko94la_uv_BASyEFGTTeptBxCa1q | https://system.netsuite.com/core/media/media.nl?id=24230118&c=830533&h=CXjNHrWHOfUdHjiw43F_0ZnKXwbl8K4ByAFSRrAfWiD_vFdh
TS-0404-1252 | FPR12 Pro - Fuel Pressure Regulator - Black | 9326977024667 | The Turbosmart FPR Pro 12 Series provides market-leading fuel control and response via true 1:1 ratio and superior flow and bypass capacity for vehicles with -12 / 12AN fuel feed and -10 / 10AN return fittings. Utilising our Stainless Steel Valve Seat & Milspec Diaphragm, the FPR12 Pro Series is suitable for all Fuel types, including Race Fuel and aggressive leaded fuels. Our FPR12 Pro Range includes 1 x 12AN inlet, 4 x 10AN outlet ports and a 12AN return and is available in Pro EFI (50psi to 130psi) and Pro M (50psi to 100psi) for Mechanical Pump Systems. <br> <br> Available in Pro (EFI) and Pro M (Mechanical Pump) - Suits Up to 3000HP Systems. <br> <br> <b>Features</b> <br> 12AN Inlet and Return <br> 4 x 10AN Fuel Distribution <br> Stainless Steel Valve Seat <br> Suitable for all fuel types <br> 1:1 Class Leading Ratio & Response <br> Adjustable Pressure <br> 1/8 NPT Pressure Sensor Port <br> Unique Locking Collar Design <br> Milspec Diaphragm <br> Detailed Specific Fuel Flow Data & Spec <br> <br> <b>FPR12 Pro Series (EFI & Mechanical) available in:</b> <br> <a href="https://www.turbosmart.com/product/fpr12-pro-5-port-efi-suit-12an-black/" target="_self">FPR12 Pro 5 Port EFI Suit -12AN (Black) TS-0404-1252</a> <br> <a href="https://www.turbosmart.com/product/fpr12-pro-m-5-port-mechanical-pump-suit-12an-black/" target="_self">FPR12 Pro M 5 Port Mechanical Pump Suit -12AN (Black) TS-0404-1352</a> | 304.95 | 9 | 9 | 15 | 0.85 | kg | 8481.80.90.50 | OE Fuel Rail Adaptors Available Seperately | Fitment Requires Fabrication // Universal Product |  |  | Universal | Products > Fuel Pressure Regulators | https://system.netsuite.com/core/media/media.nl?id=24230128&c=830533&h=yZ-_AaEi17ShW4KLuqojGqt3DfEzBPDxvxn2hbSH6A5fN8-1 | https://system.netsuite.com/core/media/media.nl?id=24230127&c=830533&h=FvUsKxnod7fO98TgGapinoryXMtI4RY4B2P1H70qg5UZCxcb | https://system.netsuite.com/core/media/media.nl?id=24230126&c=830533&h=bN7dr7r04jvFFyljwUbbaLCAzA8ql4tJH5FJRY3WOGodcc7z | https://system.netsuite.com/core/media/media.nl?id=24230125&c=830533&h=oRz9fgSwCsRv1Xh4gpv9JLDX7nRcI0AHDJvgfO_UwqbtxDz- | https://system.netsuite.com/core/media/media.nl?id=24230129&c=830533&h=EzQcgQwDWbjmdz-K8tDRJ-57FyRx8HaSkeUNDtSTY7ZHYu4f | https://system.netsuite.com/core/media/media.nl?id=24230130&c=830533&h=SDUMwPoVhzZl8MIqlMDCR5kyiqdvZPgF86z2ZI4lIm4riBTk
TS-0404-1342 | FPR10M Pro - Fuel Pressure Regulator - Black | 9326977024674 | The Turbosmart FPR Pro 10 Series provides market-leading fuel control and response via true 1:1 ratio and superior flow and bypass capacity for vehicles with -10 / 10AN fuel feed and -10 / 10AN return fittings. Utilising our Stainless Steel Valve Seat & Milspec Diaphragm, the FPR10 Pro Series suits all Fuel types, including Race Fuel and aggressive leaded fuels. Our FPR10 Pro Range includes 1 x 10AN inlet, 4 x 8AN outlet ports and an 10AN return and is available in Pro EFI (50psi to 130psi) and Pro M (50psi to 100psi) for Mechanical Pump Systems. <br> <br> Available in Pro (EFI) and Pro M (Mechanical Pump) - Suits Up to 3000HP Systems. <br> <br> <b>Features</b> <br> 10AN Inlet and Return <br> 4 x 8AN Fuel Distribution <br> Stainless Steel Valve Seat <br> Suitable for all fuel types <br> 1:1 Class Leading Ratio & Response <br> Adjustable Pressure <br> 1/8 NPT Pressure Sensor Port <br> Unique Locking Collar Design <br> Milspec Diaphragm <br> Detailed Specific Fuel Flow Data & Spec <br> <br> <b>FPR10 Pro Series (EFI & Mechanical) available in:</b> <br> <a href="https://www.turbosmart.com/product/fpr10-pro-5-port-efi-suit-10an-black/" target="_self">FPR10 Pro 5 Port EFI Suit -10AN (Black) TS-0404-1242</a> <br> <a href="https://www.turbosmart.com/product/fpr10-pro-m-5-port-mechanical-pump-suit-10an-black/" target="_self">FPR10 Pro M 5 Port Mechanical Pump Suit -10AN (Black) TS-0404-1342</a> | 324.95 | 29 | 9 | 10 | 1 | kg | 8481.80.90.50 | OE Fuel Rail Adaptors Available Seperately | Fitment Requires Fabrication // Universal Product |  |  | Universal | Products > Fuel Pressure Regulators | https://system.netsuite.com/core/media/media.nl?id=24725989&c=830533&h=Bpxa3dHHxQYF6aIbv-rNQlJiZ0fPtuMQIgvhbT7hMBqBYX1m | https://system.netsuite.com/core/media/media.nl?id=24725988&c=830533&h=jB47hi1mRowbaTZ2k8V55YDyOq2W0Hrj1TV0KJZCmPpTmYSW | https://system.netsuite.com/core/media/media.nl?id=24725987&c=830533&h=JR9BfXtq8j9flqD4xkshvYQFQm-f-dPU5ryVC9uB_8Q9SkP5 | https://system.netsuite.com/core/media/media.nl?id=24725986&c=830533&h=63C63mQ5UKYISR14DAr5aXYV3k2jZlF0GaCcGWP0DuhwstZA | https://system.netsuite.com/core/media/media.nl?id=24725990&c=830533&h=U2KpjwU64dXeZBs0jPUPxNdL_ASV4Yr0k-vtl9neSZ-s6dW9 | https://system.netsuite.com/core/media/media.nl?id=24725991&c=830533&h=W13A7QnNejO9MAWowFUnZ50SGYzreC4mXWTyYW-W3qAdesip
TS-0404-1352 | FPR12M Pro - Fuel Pressure Regulator - Black | 9326977024681 | The Turbosmart FPR Pro 12 Series provides market leading fuel control and response via true 1:1 ratio and superior flow and bypass capacity for vehicles with -12 / 12AN fuel feed and -12 / 12AN return fittings. Utilising our Stainless Steel Valve Seat & Milspec Diaphragm the FPR12 Pro Series is suitable for all Fuel types including Race Fuel and aggressive leaded fuels. Our FPR12 Pro Range includes 1 x 12AN inlet, 4 x 10AN outlet ports and a 12AN return and is available in Pro EFI (50psi to 130psi) and Pro M (50psi to 100psi) for Mechanical Pump Systems. <br> <br> Available in Pro (EFI) and Pro M (Mechanical Pump) - Suits Up to 3000HP Systems. <br> <br> <b>Features</b> <br> 12AN Inlet & Return <br> 4 x 10AN Fuel Distribution <br> Stainless Steel Valve Seat <br> Suitable for all fuel types <br> 1:1 Class Leading Ratio & Response <br> Adjustable Pressure <br> 1/8 NPT Pressure Sensor Port <br> Unique Locking Collar Design <br> Milspec Diaphragm <br> Detailed Specific Fuel Flow Data & Spec <br> <br> <b>FPR12 Pro Series (EFI & Mechanical) available in:</b> <br> <a href="https://www.turbosmart.com/product/fpr12-pro-5-port-efi-suit-12an-black/" target="_self">FPR12 Pro 5 Port EFI Suit -12AN (Black) TS-0404-1252</a> <br> <a href="https://www.turbosmart.com/product/fpr12-pro-m-5-port-mechanical-pump-suit-12an-black/" target="_self">FPR12 Pro M 5 Port Mechanical Pump Suit -12AN (Black) TS-0404-1352</a> | 349.95 | 29 | 9 | 10 | 1 | kg | 8481.80.90.50 | OE Fuel Rail Adaptors Available Seperately | Fitment Requires Fabrication // Universal Product |  |  | Universal | Products > Fuel Pressure Regulators | https://system.netsuite.com/core/media/media.nl?id=24229810&c=830533&h=m_nGuxprUI6p1bp85hy9XAPDYrYXuFU0sJZT1H-Hbl5g2MM3 | https://system.netsuite.com/core/media/media.nl?id=24229809&c=830533&h=CNVjJQ8QnRihMJGzyqWMXfVt3vj7jHZFNJJvoGqhhQ4rEP9C | https://system.netsuite.com/core/media/media.nl?id=24229808&c=830533&h=bCndo3vvfVDKM3iDngWj6_p8_0ymBB_f1l9IdkRnzkLNYaOY | https://system.netsuite.com/core/media/media.nl?id=24229707&c=830533&h=W5O4uSg1NXNrSyRsj-Qc7wRHiNLFm8Lyixl_GAM9wladrDMG | https://system.netsuite.com/core/media/media.nl?id=24229812&c=830533&h=qo3zc0GpX5An0vqJEvPh275HGTUAKpeXr2YUozsq8qgMoim4 | https://system.netsuite.com/core/media/media.nl?id=24229811&c=830533&h=CoycT8uZHMi0NOuzDGrkNG8mRBx31UoMGEDQWTRY5eJuOq44
TS-0501-2001 | WG38 Weld Flanges - Stainless | 9329677006902 | Set of 2 Weld Flanges (Stainless Steel). Suits Turbosmart 38mm Ultra-Gate38. Traditional 71mm bolt spacing. <br> <p>These Turbosmart Weld Flanges (Stainless Steel) are designed to perfectly fit Turbosmart's 38mm UltraGate38 wastegate. With their traditional 71mm bolt spacing, these flanges offer excellent fitment and a reliable connection point for your wastegate setup. Get the perfect seal with Turbosmart Weld Flanges!</p><p>Order your Turbosmart Weld Flanges today and get the perfect seal every time! Trust Turbosmart for superior quality products.</p> | 37.75 | 8 | 4 | 15 | 0.35 | kg | 8481.90.90.85 |  |  |  |  | Universal | Products > Spares & Accessories > External Wastegates | https://system.netsuite.com/core/media/media.nl?id=16898260&c=830533&h=ow9t1I5M3TQYr-GripPVek232967JvAZNXIj_rMOEUlZvT--
TS-0501-2002 | WG38 Weld Flanges - Mild Steel | 9329677006919 | <br>Turbosmart WG38 Weld Flanges are made from high-quality, mild steel and provide the perfect solution for mounting Turbosmart UltraGate38 wastegates. Featuring traditional 71mm bolt spacing, this set of two weld flanges is designed to help you achieve an efficient installation. Get your Turbosmart WG38 Weld Flanges today and take advantage of Turbosmart's industry-leading quality! | 18.85 | 8 | 4 | 15 | 0.35 | kg | 8481.90.90.85 |  |  |  |  | Universal | Products > Spares & Accessories > External Wastegates | https://system.netsuite.com/core/media/media.nl?id=16898261&c=830533&h=i26ZWZy5X1eTmbhAKiA7johz-ZLuIPIEtg8OvTl2XWmtdL-i
TS-0501-3001 | Gen4 WG 50/60 Diaphragm + O-Ring Replacement | 9329677006971 | Turbosmart's Diaphragm Assembly Plus Valve Guide O-ring is designed to provide superior sealing and durability for Turbosmart ProGate50 (50mm) and PowerGate60 (60mm) External Wastegates, as well as the discontinued 6-bolt WG38/45. This premium quality diaphragm assembly boasts a large diameter seal for maximum sealing at higher boost levels, while its valve guide o-ring ensures leak-free operation. Turbosmart's Diaphragm Assembly Plus Valve Guide O-ring is a must-have item for your Turbosmart external wastegate setup! Installing this high-quality Turbosmart product will ensure you get reliable performance time after time. Get Turbosmart's Diaphragm Assembly Plus Valve Guide O-ring today and get the most out of your Turbosmart external wastegate setup! | 90.25 | 10 | 5 | 22 | 0.045 | kg | 8481.90.90.85 |  |  |  |  | Universal | Products > Spares & Accessories > External Wastegates | https://system.netsuite.com/core/media/media.nl?id=1572827&c=830533&h=-lL4njGLS5bvsPqYmYZDOlQ_qBEH69QeFL8sLxT6vc6psDcQ
TS-0501-3002 | WG38 Manifold Gasket-SS 2-Pack | 9329677006988 | Turbosmart WG38 Manifold Gaskets are an essential accessory for Turbosmart Ultra-Gate38 External Wastegate. This pair of stainless steel gaskets are designed to match Turbosmart’s 71mm bolt spacing and ensure your external wastegate is sealed correctly, allowing optimal performance. Not only does this product provide a perfect fit, but it also offers superior durability and reliability due to its high-grade construction. Turbosmart WG38 Manifold Gaskets are ideal for replacing or upgrading your existing external wastegate setup. Get yours today! | 15.7 | 10 | 1 | 22 | 0.03 | kg | 8481.90.00.00 |  |  |  |  | Universal | Products > Spares & Accessories > External Wastegates | https://system.netsuite.com/core/media/media.nl?id=16898262&c=830533&h=vd1KKpFwluzV8gkntjhb9Tqo3gH2kA18qk9Oo53STiYa4t3U
TS-0501-3006 | Gen4 WG38 UltraGate Top Cap Replacement - Black | 9329677016451 | Turbosmart is proud to offer the Gen4 WG38 UltraGate Top Cap Replacement in black for maximum performance and style. This product is designed to replace the stock top cap on the Turbosmart Gen4 Wastegate, providing extra holding power and an easy-to-install fit. It features a larger flow area for improved airflow, plus an anodized finish for improved durability and looks. With Turbosmart’s Gen4 WG38 Top Cap Replacement, you can confidently take your performance to the next level. Get yours today and start experiencing the Turbosmart difference! | 82.9 | 13 | 12 | 5 | 0.1 | kg | 8481.90.90.85 |  |  |  |  | Universal | Products > Spares & Accessories | https://system.netsuite.com/core/media/media.nl?id=271257&c=830533&h=cjC7_CEtRz3-dJtgO5aFWQGjG5AHv4Mk9_MaqYwH_RjQJVj9
TS-0501-3103 | Gen4 WG38 UltraGate Valve Seat | 9329677010794 | Valve Seat - Suit Turbosmart Ultra-Gate38 External Wastegate | 32.95 | 10 | 5 | 22 | 0.08 | kg | 8481.90.90.85 |  |  |  |  | Universal | Products > Spares & Accessories > External Wastegates | https://system.netsuite.com/core/media/media.nl?id=399&c=830533&h=AtVWvi2V3OmE05M9cp1n73XIaF0SvtB_4FkstsPhA_vXgfIr
TS-0502-2001 | Gen4 WG50/60 5PSI IN SPRG-BLK/GRY | 9329677007787 | <p>Turbosmart's Gen4 WG50/60 5PSI Inner Spring-BlackK/Grey is a must-have for external wastegate setups. This spring provides the ideal boost pressure for any turbocharger, ensuring consistent and reliable performance even under extreme conditions. Turbosmart's design ensures that this spring will last for years, providing maximum performance with minimal maintenance. With Turbosmart's Gen4 WG50/60 5PSI Inner Spring BlackK/Grey, you can trust that your engine will perform as expected every time you hit the gas pedal. Ensure your setup is up to spec with Turbosmart's best-in-class external wastegate spring.</p> | 39.85 | 8 | 5 | 14 | 0.055 | kg | 8481.80.90.50 |  |  |  |  | Universal | Products > Spares & Accessories > External Wastegates | https://system.netsuite.com/core/media/media.nl?id=16307218&c=830533&h=Q6MBmIus32tVyEobhnjWmStwYFyyRL8UoevktUGotd7HDoyg
TS-0502-2002 | Gen4 WG50/60 7PSI IN SPRG-BLK/WHT | 9329677007794 | <p>Turbosmart's Gen4 WG50/60 7PSI Inner Spring Black/White is a must-have for external wastegate setups. This spring provides the ideal boost pressure for any turbocharger, ensuring consistent and reliable performance even under extreme conditions. Turbosmart's design ensures that this spring will last for years, providing maximum performance with minimal maintenance. With Turbosmart's Gen4 WG50/60 7PSI Inner Spring Black/White, you can trust that your engine will perform as expected every time you hit the gas pedal. Ensure your setup is up to spec with Turbosmart's best-in-class external wastegate spring.</p> | 39.85 | 8 | 5 | 14 | 0.06 | kg | 8481.80.90.50 |  |  |  |  | Universal | Products > Spares & Accessories > External Wastegates | https://system.netsuite.com/core/media/media.nl?id=16307219&c=830533&h=TUZKFwKlaqLqL6V-oIlTwTqcJR60uVYiBNw7TrB7XMwB_m0k
TS-0502-2003 | Gen4 WG50/60 7PSI OUT SPRG-BLK/PUR | 9329677007800 | <p>Turbosmart’s Gen4 WG50/60 7PSI Outter Spring Black/Purple is a must-have for External Wastegate setups. This spring provides the ideal boost pressure for any turbocharger, ensuring consistent and reliable performance even under extreme conditions. Turbosmart’s design ensures that this spring will last for years, providing maximum performance with minimal maintenance. With Turbosmart’s Gen4 WG50/60 7PSI Outter Spring Black/Purple, you can trust that your engine will perform as expected every time you hit the gas pedal. Ensure your setup is up to spec with Turbosmart’s best-in-class External Wastegate spring.</p> | 39.85 | 8 | 5 | 14 | 0.115 | kg | 8481.80.90.50 |  |  |  |  | Universal | Products > Spares & Accessories > External Wastegates | https://system.netsuite.com/core/media/media.nl?id=16307320&c=830533&h=5eWHo67DBOv8h4V0j5ygB_CkTc3OlGWS8Ouc3Ryr9r-wCBTn
TS-0502-2004 | Gen4 WG50/60 10PSI MID SPRG-BLK/BLU | 9329677007817 | Turbosmart’s Gen4 WG50/60 10PSI Middle Spring Black/Blue is a must-have for External Wastegate setups. This spring provides the ideal boost pressure for any turbocharger, ensuring consistent and reliable performance even under extreme conditions. Turbosmart’s design ensures that this spring will last for years, providing maximum performance with minimal maintenance. With Turbosmart’s Gen4 WG50/60 10PSI Middle Spring Black/Blue, you can trust that your engine will perform as expected every time you hit the gas pedal. Ensure your setup is up to spec with Turbosmart’s best-in-class External Wastegate spring. | 39.85 | 8 | 5 | 22 | 0.105 | kg | 8481.80.90.50 |  |  |  |  | Universal | Products > Spares & Accessories > External Wastegates | https://system.netsuite.com/core/media/media.nl?id=16307321&c=830533&h=F8I9OMKW-d08OWyfL-Okya_VI-AJutj95j-1PSwMW0mf9Hey
TS-0502-2005 | Gen4 WG50/60 14PSI MID SPRG-BLK/YEL | 9329677007824 | Turbosmart’s Gen4 WG50/60 14PSI Middle Spring Black/Yellow is a must-have for External Wastegate setups. This spring provides the ideal boost pressure for any turbocharger, ensuring consistent and reliable performance even under extreme conditions. Turbosmart’s design ensures that this spring will last for years, providing maximum performance with minimal maintenance. With Turbosmart’s Gen4 WG50/60 14PSI Middle Spring Black/Yellow, you can trust that your engine will perform as expected every time you hit the gas pedal. Ensure your setup is up to spec with Turbosmart’s best-in-class External Wastegate spring. | 39.85 | 8 | 5 | 22 | 0.11 | kg | 8481.80.90.50 |  |  |  |  | Universal | Products > Spares & Accessories > External Wastegates | https://system.netsuite.com/core/media/media.nl?id=16307323&c=830533&h=HZVBx8HSsbHxar937POlbXyoZB0vnIlcjGaMLbQVXflBsxN7
TS-0502-2006 | Gen4 WG50/60 12PSI OUT SPRG-BLK/RED | 9329677010480 | Turbosmart’s Gen4 WG50/60 12PSI Outter Spring Black/Red is a must-have for External Wastegate setups. This spring provides the ideal boost pressure for any turbocharger, ensuring consistent and reliable performance even under extreme conditions. Turbosmart’s design ensures that this spring will last for years, providing maximum performance with minimal maintenance. With Turbosmart’s Gen4 WG50/60 12PSI Outter Spring Black/Red, you can trust that your engine will perform as expected every time you hit the gas pedal. Ensure your setup is up to spec with Turbosmart’s best-in-class External Wastegate spring. | 39.85 | 8 | 5 | 22 | 0.11 | kg | 8481.80.90.50 |  |  |  |  | Universal | Products > Spares & Accessories > External Wastegates | https://system.netsuite.com/core/media/media.nl?id=16307324&c=830533&h=Zxv-Y2ufpJh04J9l2-Ge3vmg3-P5akCBQ9ierRYLMv9eRsaC
TS-0502-2007 | Gen4 WG50/60 3PSI IN SPRG-BLK/PNK | 9329677014587 | Turbosmart's 3psi Spring is an invaluable upgrade for Turbosmart ProGate50 (50mm) and PowerGate60 (60mm) External Wastegates. Turbosmart designed the spring to offer a much more efficient boost control system than standard wastegates, allowing users to adjust the pressure up or down with just one adjustment. The Turbosmart 3psi spring can be used in any Turbosmart external wastegate, providing reliable performance at a fraction of the cost of other aftermarket solutions. Thanks to its unique design, the Turbosmart 3psi spring provides superior boost control and increased efficiency over traditional wastegates for better performance and improved fuel economy. With this spring installed, owners can expect a noticeable improvement in engine power and response times. Turbosmart's 3psi spring is the perfect choice for those looking to get the most out of their Turbosmart external wastegate. | 39.85 | 8 | 5 | 14 | 0.055 | kg | 8481.80.90.50 |  |  |  |  | Universal | Products > Spares & Accessories > External Wastegates | https://system.netsuite.com/core/media/media.nl?id=16307325&c=830533&h=T_aLkxTCtrsIe0mxPF8ScHn9vLQGVy0xKV-nflAOXvAhwDI7
TS-0502-3001 | WG50 Inlet Weld Flange | 9329677007725 | Turbosmart’s WG50 Inlet Weld Flange is designed to be used with Turbosmart’s ProGate50 (50mm) External Wastegates. This weld flange allows for easy installation of Turbosmart's high-quality external wastegates and provides an ideal solution for custom turbocharger fabrication projects. The WG50 Inlet Weld Flange has been precision machined from high-grade stainless steel and features a smooth, contoured inner surface for maximized flow efficiency. The included mounting hardware ensures a secure connection, ensuring that the welded flange stays firmly in place. Turbosmart's WG50 Inlet Weld Flange helps ensure your custom turbocharging project runs smoothly by providing a reliable and secure connection for Turbosmart's ProGate50 External Wastegates. | 20.95 | 7 | 5 | 13 | 0.15 | kg | 8481.90.90.85 |  |  |  |  | Universal | Products > Spares & Accessories > External Wastegates | https://system.netsuite.com/core/media/media.nl?id=15006375&c=830533&h=Oup725LL1KYLL3dfdamDGc4Y-Yq5zXoqaGtKmLGlN3uuoBy6
TS-0502-3002 | WG50 Outlet Weld Flange | 9329677007732 | Turbosmart’s WG50 Outlet Weld Flange is designed to be used with Turbosmart’s ProGate50 (50mm) External Wastegates. This weld flange allows for easy installation of Turbosmart’s high-quality external wastegates and provides an ideal solution for custom turbocharger fabrication projects. The WG50 Outlet Weld Flange has been precision machined from high-grade stainless steel and features a smooth, contoured inner surface for maximized flow efficiency. The included mounting hardware ensures a secure connection, ensuring that the welded flange stays firmly in place. Turbosmart’s WG50 Outlet Weld Flange helps ensure your custom turbocharging project runs smoothly by providing a reliable and secure connection for Turbosmart’s ProGate50 External Wastegates. | 20.95 | 7 | 5 | 13 | 0.09 | kg | 8481.90.90.85 |  |  |  |  | Universal | Products > Spares & Accessories > External Wastegates | https://system.netsuite.com/core/media/media.nl?id=15006376&c=830533&h=jj-q2Oo4WD_R17MX9mAV8yLhGgCZwcEjF7RF0j0bjulLmlPK
TS-0502-3003 | Gen4 WG50 Valve Seat | 9329677007749 | Turbosmart ProGate50 (50mm) External Wastegates are designed for ultimate performance and durability. Turbosmart has specifically developed the Gen4 WG50 Valve Seat for their external wastegate range. The valve seat ensures a tight seal and improved response, even under high boost pressures, giving you complete control over your vehicle’s turbo system. It’s easy to install and will ensure your Turbosmart ProGate50 (50mm) External Wastegate performs optimally. Get the Turbosmart Gen4 WG50 Valve Seat today and take your turbo system to the next level! Make Turbosmart part of your engine setup today! | 39.85 | 10 | 2 | 22 | 0.08 | kg | 8481.90.90.85 |  |  |  |  | Universal | Products > Spares & Accessories > External Wastegates | https://system.netsuite.com/core/media/media.nl?id=16156779&c=830533&h=GWIsjIXHwCoEe8qnf1c0FFrYIoL2E2kLaiaOhnu-Jv6eL1Bw
TS-0502-3004 | Gen4 WG50 Inlet V-Band | 9329677007756 | Stainless Steel 'Clamshell-Type' V-Band Clamps Assembly to Suit Turbosmart Gen4 ProGate50 External Wastegate.<br><br>Designed as part of the V-Band Assembly of the Gen4 External Wastegate Range, these V-Bands feature Cast Construction, fine thread bolt & nut.<br><br><b>Suits</b><br>Gen4 ProGate50 Inlet<br><br><b>Notes</b><br>Does Not Suit Gen4 ProGate50 Outlet<br>Does Not Suit GenV External Wastegates<br>Does Not Suit StraightGate50<br> | 39.85 | 10 | 5 | 22 | 0.125 | kg | 8481.90.90.85 | Inlet Only, Does Not Suit Outlet | Gen4 Only, Does Not Suit GenV | Does Not Suit StraightGate50 |  | Universal | Products > Spares & Accessories > External Wastegates | https://system.netsuite.com/core/media/media.nl?id=16603750&c=830533&h=Z8gSW6tySKyza7_SGemG_A6pPt6iDXUEInH88UA0fsTTeKj3
TS-0502-3005 | Gen4 WG50 Outlet V-Band | 9329677007763 | Stainless Steel 'Clamshell-Type' V-Band Clamps Assembly to Suit Turbosmart Gen4 ProGate50 External Wastegate.<br><br>Designed as part of the V-Band Assembly of the Gen4 External Wastegate Range, these V-Bands feature Cast Construction, fine thread bolt & nut.<br><br><b>Suits</b><br>Gen4 ProGate50 Outlet<br><br><b>Notes</b><br>Does Not Suit Gen4 ProGate50 Inlet<br>Does Not Suit GenV External Wastegates<br>Does Not Suit StraightGate50 | 39.85 | 10 | 5 | 22 | 0.115 | kg | 8481.90.90.85 | Outlet Only, Does Not Suit Inlet | Gen4 Only, Does Not Suit GenV | Does Not Suit StraightGate50 |  | Universal | Products > Spares & Accessories > External Wastegates | https://system.netsuite.com/core/media/media.nl?id=16603751&c=830533&h=6xnslmvb_TkPCr9ZlpCdHWapHypl9XYtilOfwve8wZNhv6qh
TS-0502-3007 | WG50 Alloy Inlet Weld Flange | 9329677009323 | <p>Turbosmart proudly presents the WG50 Alloy Inlet Weld Flange, designed for Turbosmart ProGate50 (50mm) External Wastegates. This flange is made from high-performance alloy and engineered to provide robustness and increased durability. With its advanced construction, this flange ensures maximum strength and reliability in any application. Turbosmart’s weld flange creates a secure seal between your wastegate and exhaust system for optimal performance and efficiency. Get the most out of your Turbosmart product with this top-of-the-line inlet weld flange!</p><p>For additional peace of mind, Turbosmart offers a comprehensive warranty on all Turbosmart parts that covers material and workmanship for one year. Turbosmart also offers lifetime technical support, so you'll always have access to the help you need.</p><p>Don't miss out on Turbosmart's high-quality WG50 Alloy Inlet Weld Flange! Get yours today and experience the Turbosmart difference.</p> | 26.2 | 10 | 5 | 22 | 0.06 | kg | 8481.90.90.85 |  |  |  |  | Universal | Products > Spares & Accessories > External Wastegates | https://system.netsuite.com/core/media/media.nl?id=15006377&c=830533&h=80XMRnIqA4SoQy03U4MVhhb8LIMJaR8HK5j7EDTBORwwLYpt
TS-0502-3008 | WG50 Alloy Outlet weld flange | 9329677015201 | <p>Turbosmart WG50 Alloy Outlet Weld Flange is the perfect accessory for Turbosmart external wastegates. This weld flange makes installation easy and ensures a secure fit. With its 50mm width, this product can be used with Turbosmart ProGate50 external wastegates. It is made from high-quality alloy materials, making it solid and durable for long-term use. With Turbosmart WG50 Alloy Outlet Weld Flange, you can achieve a secure and reliable connection for your Turbosmart external wastegate setup that will last for years. Get Turbosmart WG50 Alloy Outlet Weld Flange today and make sure your Turbosmart ProGate50 external wastegate setup is ready for action!</p><p> </p> | 26.2 | 10 | 5 | 22 | 0.06 | kg | 8481.90.90.85 |  |  |  |  | Universal | Products > Spares & Accessories > External Wastegates | https://system.netsuite.com/core/media/media.nl?id=15006378&c=830533&h=BHBMuFHM_H4v5O9jMP-Gdk9GhzfhaPpjsmOB_oDggkZ2cdzE
TS-0502-3009 | Gen4 WG50/60 / Gen-V 1/8NPT - 6mm Hose Tail Fittings & Blanks | 9329677012972 | Turbosmart's Gen4 WG50/60 and GenV 1/8NPT – 6mm Hose Fittings & Blanks are the perfect accessory for Turbosmart ProGate50 and PowerGate60 products. These fittings allow you to conveniently connect a 6mm Inner diameter hose to reference or vacuum ports, making installing and maintaining Turbosmart products more effortless than ever. Their robust design ensures you don't have to worry about leaks so that you can enjoy the improved performance without the hassle. Turbosmart's Gen4 WG50/60 and GenV 1/8NPT – 6mm Hose Fittings & Blanks provide the reliable connection needed for Turbosmart products to perform their best. Upgrade your Turbosmart product today with Turbosmart's Gen4 WG50/60 and GenV 1/8NPT – 6mm Hose Fittings & Blanks. | 11.95 | 10 | 5 | 22 | 0.06 | kg | 8481.90.90.85 |  |  |  |  | Universal | Products > Spares & Accessories > External Wastegates | https://system.netsuite.com/core/media/media.nl?id=271281&c=830533&h=tFBS1Cb5cMyRBmGV7dJkBPGsw9T7PACsFir_cAjMEE-16wuG
TS-0502-3016 | WG50 Inlet Weld Flange Titanium | 9326977025206 | Turbosmart Titanium V-band weld flanges are made from the highest-grade materials to ensure the best possible performance and fitment. Titanium is known for its high strength, corrosion resistance, low weight and thermal stability at elevated temperatures and is available to provide lightweight, motorsport quality and show car fitment for your favourite Turbosmart hardware. Manufactured from Grade 2 Titanium, Turbosmart titanium flanges are easy to work with and provide strong weldability properties and are an exact fit to Turbosmart products being genuine accessories.<br> <br> <b>Available in</b><br> Inlet V-Band flanges suit Raceport, Big Bubba, ProPort and PowerPort blow off and bypass valves.<br> Inlet & outlet V-Band flanges suit 40, 45, 50 and 60mm external wastegates, inc.<br> <br> <b>Features</b><br> Grade 2 Titanium Construction<br> High Strength to Mass Ratio<br> Precision Machined<br> Genuine Turbosmart Accessory<br> <br> <b>Note</b><br> Turbosmart Titanium Flanges do not include a profiled pipe like our stainless and aluminium flanges do. | 59.95 | 23 | 10 | 2 | 0.1 | kg | 8481.90.90.85 | [5 empty] | Products > Spares & Accessories | https://system.netsuite.com/core/media/media.nl?id=26632482&c=830533&h=_CBBw_KRi_2fdSP-8YByqThuAOz7qVNuRAvuhxd7-ZLG8BCG | https://system.netsuite.com/core/media/media.nl?id=26632481&c=830533&h=T7n7f6tUbw1rTQL9JLjLTevwaUs-ShPuTnWETMUUz9FomnR-
TS-0502-3017 | WG50 Outlet Weld Flange Titanium | 9326977025213 | Turbosmart Titanium V-band weld flanges are made from the highest-grade materials to ensure the best possible performance and fitment. Titanium is known for its high strength, corrosion resistance, low weight and thermal stability at elevated temperatures and is available to provide lightweight, motorsport quality and show car fitment for your favourite Turbosmart hardware. Manufactured from Grade 2 Titanium, Turbosmart titanium flanges are easy to work with and provide strong weldability properties and are an exact fit to Turbosmart products being genuine accessories.<br> <br> <b>Available in</b><br> Inlet V-Band flanges suit Raceport, Big Bubba, ProPort and PowerPort blow off and bypass valves.<br> Inlet & outlet V-Band flanges suit 40, 45, 50 and 60mm external wastegates, inc.<br> <br> <b>Features</b><br> Grade 2 Titanium Construction<br> High Strength to Mass Ratio<br> Precision Machined<br> Genuine Turbosmart Accessory<br> <br> <b>Note</b><br> Turbosmart Titanium Flanges do not include a profiled pipe like our stainless and aluminium flanges do. | 59.95 | 23 | 10 | 2 | 0.1 | kg | 8481.90.90.85 | [5 empty] | Products > Spares & Accessories | https://system.netsuite.com/core/media/media.nl?id=26632484&c=830533&h=E5sn1Wvo7ZK8r0ss94Ga62hG2yiiJFY0NQO1ofaXsF2rQk4Y | https://system.netsuite.com/core/media/media.nl?id=26632483&c=830533&h=wgJ8pLCY6eQy8Ax7tFq6vXHI5fNP5hm5kR3Iv12ImJOirt89
TS-0503-3001 | WG60 Inlet Weld Flange | 9329677007862 | Weld Flange (Inlet) - Suit Turbosmart Power-Gate 60 (60mm) External Wastegates | 22.45 | 10 | 5 | 22 | 0.205 | kg | 8481.90.90.85 |  |  |  |  | Universal | Products > Spares & Accessories > External Wastegates | https://system.netsuite.com/core/media/media.nl?id=15006379&c=830533&h=2wqRoC7O4GeqDWrNQn3wYTWIrTDk-mcnp7ZUvXa5gwEZAFRw
TS-0503-3002 | WG60 Outlet Weld Flange | 9329677007879 | Weld Flange (Outlet) - Suit Turbosmart Power-Gate60 (60mm) External Wastegates | 22.45 | 10 | 5 | 22 | 0.15 | kg | 8481.90.90.85 |  |  |  |  | Universal | Products > Spares & Accessories > External Wastegates | https://system.netsuite.com/core/media/media.nl?id=15006380&c=830533&h=ORUdffzQJXCzagOEOngiKMk687zNqy-5qW3c871GzskwB5fd
TS-0503-3003 | Gen4 WG60 Valve Seat | 9329677007886 | Valve Seat - Suit Turbosmart PowerGate60 (60mm) External Wastegates | 45.1 | 10 | 5 | 22 | 0.12 | kg | 8481.90.90.85 |  |  |  |  | Universal | Products > Spares & Accessories > External Wastegates | https://system.netsuite.com/core/media/media.nl?id=16156883&c=830533&h=daT7b7cU-lDJeaaHFQRUG7_QhBCUbdYj-e25IGGAmZfSewQf
TS-0503-3004 | Gen4 WG60 Inlet V-Band | 9329677007893 | Stainless Steel 'Clamshell-Type' V-Band Clamps Assembly to Suit Turbosmart Gen4 PowerGate60 External Wastegate.<br><br>Designed as part of the V-Band Assembly of the Gen4 External Wastegate Range, these V-Bands feature Cast Construction, fine thread bolt & nut.<br><br><b>Suits</b><br>Gen4 PowerGate60 Inlet<br><br><b>Notes</b><br>Does Not Suit Gen4 PowerGate60 Outlet<br>Does Not Suit GenV External Wastegates<br>Does Not Suit StraightGate50 | 45.1 | 10 | 5 | 22 | 0.135 | kg | 8481.90.90.85 | Inlet Only, Does Not Suit Outlet | Gen4 Only, Does Not Suit GenV | Does Not Suit StraightGate50 |  | Universal | Products > Spares & Accessories > External Wastegates | https://system.netsuite.com/core/media/media.nl?id=16603852&c=830533&h=Scz2M6RBiYwJ3th13zm9HDICKe3d2Eyp82IWgDAOY8nz4y5P
TS-0503-3005 | Gen4 WG60 Outlet V-Band | 9329677007909 | Stainless Steel 'Clamshell-Type' V-Band Clamps Assembly to Suit Turbosmart Gen4 ProGate50 External Wastegate.<br><br>Designed as part of the V-Band Assembly of the Gen4 External Wastegate Range, these V-Bands feature Cast Construction, fine thread bolt & nut.<br><br><b>Suits</b><br>Gen4 PowerGate60 Outlet<br><br><b>Notes</b><br>Does Not Suit Gen4 PowerGate60 Inlet<br>Does Not Suit GenV External Wastegates<br>Does Not Suit StraightGate50 | 45.1 | 10 | 5 | 22 | 0.12 | kg | 8481.90.90.85 | Outlet Only, Does Not Suit Inlet | Gen4 only, Does Not Suit GenV | Does Not Suit StraightGate50 |  | Universal | Products > Spares & Accessories > External Wastegates | https://system.netsuite.com/core/media/media.nl?id=16603853&c=830533&h=omVWe5xX6phsdEfPjOtYU98zypuhGS1EmNQrHKkCr6B8yhVF
TS-0503-3006 | Gen4 WG60 Valve + Guide Replacement | 9329677007916 | Valve (Including guide) - Suit Turbosmart Power-Gate60 (60mm) External Wastegates | 157.45 | 10 | 5 | 22 | 0.4 | kg | 8481.90.90.85 |  |  |  |  | Universal | Products > Spares & Accessories > External Wastegates | https://system.netsuite.com/core/media/media.nl?id=16350234&c=830533&h=aTdWRBbcGAzFQR7DQ6Yfk-hFe5oSzdv_bi1M74B4FluoGlgH
TS-0503-3007 | WG60 Alloy Inlet Weld Flange | 9329677009491 | Weld Flange (Inlet) - ALLOY - Suit Turbosmart Power-Gate60 (60mm) External Wastegates.<br> <p>The Turbosmart WG60 Alloy Inlet Weld Flange is a durable and precision machined flange designed to allow for easy welding of Turbosmart PowerGate60 external wastegates. It is made from high-quality alloy material, providing superior strength and durability. This weld flange is essential in any turbocharged system, allowing the perfect fitment of Turbosmart's popular PowerGate60 (60mm) external wastegate. With its precision machining and lightweight design, this weld flange ensures a secure connection with no risk of leakage or other unnecessary losses during boost control. It also features pressurized O-ring seals that prevent exhaust gas or oil loss at high pressure and temperatures. Turbosmart's WG60 Alloy Inlet Weld Flange is the perfect choice for turbochargers seeking maximum performance and reliability. With its superior strength, durability, and precise fitment, this weld flange ensures a reliable connection for years of trouble-free use. Get your Turbosmart WG60 Alloy Inlet Weld Flange today and ensure you have the best hardware available for your turbocharged system!</p><p>This product is backed by Turbosmart’s manufacturing warranty and a customer satisfaction guarantee; ensuring you get quality parts with exceptional service. Turbosmart stands behind its products and will help answer any questions or concerns. Get your Turbosmart WG60 Alloy Inlet Weld Flange today and enjoy its performance benefits!</p> | 29.95 | 10 | 5 | 22 | 0.075 | kg | 8481.90.90.85 |  |  |  |  | Universal | Products > Spares & Accessories > External Wastegates | https://system.netsuite.com/core/media/media.nl?id=15006381&c=830533&h=3K0MDgq7AF1CgeV1pwAucl_7IQVpwAoUezvx3uj--4tenwKj
TS-0503-3008 | WG60 Alloy Outlet weld flange | 9329677010565 | Weld Flange (Outlet) - ALLOY - Suit Turbosmart Power-Gate60 (60mm) External Wastegates.<br> <p>The Turbosmart WG60 Alloy Outlet Weld Flange is a durable and precision machined flange designed to allow for easy welding of Turbosmart PowerGate60 external wastegates. It is made from high-quality alloy material, providing superior strength and durability. This weld flange is essential in any turbocharged system, allowing the perfect fitment of Turbosmart’s popular PowerGate60 (60mm) external wastegate. With its precision machining and lightweight design, this weld flange ensures a secure connection with no risk of leakage or other unnecessary losses during boost control. It also features pressurized O-ring seals that prevent exhaust gas or oil loss at high pressure and temperatures. Turbosmart’s WG60 Alloy Outlet Weld Flange is the perfect choice for turbochargers seeking maximum performance and reliability. With its superior strength, durability, and precise fitment, this weld flange ensures a reliable connection for years of trouble-free use.</p><p>This product is backed by Turbosmart’s manufacturing warranty and a customer satisfaction guarantee; ensuring you get quality parts with exceptional service. Turbosmart stands behind its products and will help answer any questions or concerns. Get your Turbosmart WG60 Alloy Outlet Weld Flange today and enjoy its performance benefits!</p> | 29.95 | 10 | 5 | 22 | 0.075 | kg | 8481.90.90.85 |  |  |  |  | Universal | Products > Spares & Accessories > External Wastegates | https://system.netsuite.com/core/media/media.nl?id=15006382&c=830533&h=8q1auCoD-uohZuV0BLZ6KMveCL9f0pKi9iIEAm53qn611_UZ
TS-0503-3011 | WG60 Inlet Weld Flange Titanium | 9326977025220 | Turbosmart Titanium V-band weld flanges are made from the highest-grade materials to ensure the best possible performance and fitment. Titanium is known for its high strength, corrosion resistance, low weight and thermal stability at elevated temperatures and is available to provide lightweight, motorsport quality and show car fitment for your favourite Turbosmart hardware. Manufactured from Grade 2 Titanium, Turbosmart titanium flanges are easy to work with and provide strong weldability properties and are an exact fit to Turbosmart products being genuine accessories.<br> <br> <b>Available in</b><br> Inlet V-Band flanges suit Raceport, Big Bubba, ProPort and PowerPort blow off and bypass valves.<br> Inlet & outlet V-Band flanges suit 40, 45, 50 and 60mm external wastegates, inc.<br> <br> <b>Features</b><br> Grade 2 Titanium Construction<br> High Strength to Mass Ratio<br> Precision Machined<br> Genuine Turbosmart Accessory<br> <br> <b>Note</b><br> Turbosmart Titanium Flanges do not include a profiled pipe like our stainless and aluminium flanges do. | 60.95 | 23 | 10 | 2 | 0.2 | kg | 8481.90.90.85 | [5 empty] | Products > Spares & Accessories | https://system.netsuite.com/core/media/media.nl?id=26632486&c=830533&h=vGzLAYVmfmKir94Wax6ihgw7EX4ckMGfDOawDkDZrvK16uIe | https://system.netsuite.com/core/media/media.nl?id=26632485&c=830533&h=1RkN7tnlsYOHxVFATBpZCmnZEP1FWaSqkYOXc8Vx2qUHJb3A
TS-0503-3012 | WG60 Outlet Weld Flange Titanium | 9326977025237 | Turbosmart Titanium V-band weld flanges are made from the highest-grade materials to ensure the best possible performance and fitment. Titanium is known for its high strength, corrosion resistance, low weight and thermal stability at elevated temperatures and is available to provide lightweight, motorsport quality and show car fitment for your favourite Turbosmart hardware. Manufactured from Grade 2 Titanium, Turbosmart titanium flanges are easy to work with and provide strong weldability properties and are an exact fit to Turbosmart products being genuine accessories.<br> <br> <b>Available in</b><br> Inlet V-Band flanges suit Raceport, Big Bubba, ProPort and PowerPort blow off and bypass valves.<br> Inlet & outlet V-Band flanges suit 40, 45, 50 and 60mm external wastegates, inc.<br> <br> <b>Features</b><br> Grade 2 Titanium Construction<br> High Strength to Mass Ratio<br> Precision Machined<br> Genuine Turbosmart Accessory<br> <br> <b>Note</b><br> Turbosmart Titanium Flanges do not include a profiled pipe like our stainless and aluminium flanges do. | 60.95 | 23 | 10 | 2 | 0.1 | kg | 8481.90.90.85 | [5 empty] | Products > Spares & Accessories | https://system.netsuite.com/core/media/media.nl?id=26632488&c=830533&h=Qe2A4bozr9U1b-NLE6DACn5JULx5vo1_SYjCLLTL7GNTAGYZ | https://system.netsuite.com/core/media/media.nl?id=26632489&c=830533&h=G5J30Z5-2ZcdorX03D-lVGlxDWKdakdzr-u91ZVgbUiv0FMs
TS-0504-3001 | WG45 Inlet Weld Flange | 9329677008609 | Turbosmart's WG45 Inlet Weld Flange is designed to suit Turbosmart HyperGate45 (45mm) External Wastegates. It is a simple, cost-effective solution for mounting Turbosmart external wastegates and makes installation more effortless than ever. The weld flange has been precision machined from high-quality steel and will provide perfect alignment with Turbosmart’s HyperGate45 external wastegate. With this piece of equipment, you can ensure that your Turbosmart’s HyperGate45 (45mm) External Wastegate is securely mounted and provides optimal performance to maximize the efficiency of your engine setup. With Turbosmart products, you can rest assured that you are backed by the Turbosmart name, a brand trusted in performance and reliability. Get Turbosmart’s WG45 Inlet Weld Flange for your Turbosmart HyperGate45 (45mm) External Wastegate today and get the most out of your turbo setup! | 18.85 | 10 | 5 | 22 | 0.12 | kg | 8481.90.90.85 |  |  |  |  | Universal | Products > Spares & Accessories > External Wastegates | https://system.netsuite.com/core/media/media.nl?id=15006383&c=830533&h=0LwV1SbNREec9GcGonkaQxyMWKBKXN26ylynE6eTe-IES-hU
TS-0504-3002 | WG45 Outlet Weld Flange | 9329677008616 | Turbosmart’s WG45 Outlet Weld Flange is designed to suit Turbosmart HyperGate45 (45mm) External Wastegates. It is a simple, cost-effective solution for mounting Turbosmart external wastegates and makes installation more effortless than ever. The weld flange has been precision machined from high-quality steel and will provide perfect alignment with Turbosmart’s HyperGate45 external wastegate. With this piece of equipment, you can ensure that your Turbosmart’s HyperGate45 (45mm) External Wastegate is securely mounted and provides optimal performance to maximize the efficiency of your engine setup. With Turbosmart products, you can rest assured that the Turbosmart name backs you, a brand trusted in performance and reliability. Get Turbosmart’s WG45 Outlet Weld Flange for your Turbosmart HyperGate45 (45mm) External Wastegate today and get the most out of your turbo setup! | 18.85 | 10 | 5 | 22 | 0.07 | kg | 8481.90.90.85 |  |  |  |  | Universal | Products > Spares & Accessories > External Wastegates | https://system.netsuite.com/core/media/media.nl?id=15006384&c=830533&h=lvDr8N9Jkg0tTpaNHlnXv6L9VK_FC6iFIpi_EsH5QLCAc6a1
TS-0504-3003 | Gen4 WG45 Valve Seat | 9329677008623 | Turbosmart HyperGate45 (45mm) External Wastegates are compatible with Turbosmart Gen4 WG45 Valve Seat. This versatile seat is designed to be used with Turbosmart's HyperGate45 external wastegate, allowing it to perform optimally in any situation. With its strong and durable construction, the Turbosmart Gen4 WG45 Valve Seat will give you reliable performance for years to come. You can count on Turbosmart products to provide superior quality and long-lasting results. Get the most out of your Turbosmart HyperGate45 external wastegate with the Turbosmart Gen4 WG45 Valve Seat. | 39.85 | 10 | 5 | 22 | 0.05 | kg | 8481.90.90.85 |  |  |  |  | Universal | Products > Spares & Accessories > External Wastegates | https://system.netsuite.com/core/media/media.nl?id=16156887&c=830533&h=f1EsybQhVb8Ew-WYwE4IGO-cosW_LuqD3TNOElEc8X5rLO_d
TS-0504-3004 | Gen4 WG45 Inlet V-Band | 9329677008630 | Stainless Steel 'Clamshell-Type' V-Band Clamps Assembly to Suit Turbosmart Gen4 HyperGate45 External Wastegate.<br><br>Designed as part of the V-Band Assembly of the Gen4 External Wastegate Range, these V-Bands feature Cast Construction, fine thread bolt & nut.<br><br><b>Suits</b><br>Gen4 HyperGate45 Inlet<br><br><b>Notes</b><br>Does Not Suit Gen4 HyperGate45 Outlet<br>Does Not Suit GenV External Wastegates<br>Does Not Suit StraightGate50 | 39.85 | 10 | 5 | 22 | 0.125 | kg | 8481.90.90.85 | Inlet Only, Does Not Suit Outlet | Gen4 Only, Does Not Suit GenV |  |  | Universal | Products > Spares & Accessories > External Wastegates | https://system.netsuite.com/core/media/media.nl?id=16603854&c=830533&h=zzI-1jhcZ77yR1ta00krUPAbChhXp2nMgmQit48-rBnQY_J1
TS-0504-3005 | Gen4 WG45 Outlet V-Band | 9329677008647 | Stainless Steel 'Clamshell-Type' V-Band Clamps Assembly to Suit Turbosmart Gen4 HyperGate45 External Wastegate.<br><br>Designed as part of the V-Band Assembly of the Gen4 External Wastegate Range, these V-Bands feature Cast Construction, fine thread bolt & nut.<br><br><b>Suits</b><br>Gen4 HyperGate45 Outlet<br><br><b>Notes</b><br>Does Not Suit Gen4 HyperGate45 Inlet<br>Does Not Suit GenV External Wastegates | 39.85 | 10 | 5 | 22 | 0.12 | kg | 8481.90.90.85 | Outlet Only, Does Not Suit Inlet | Gen4 Only, Does Not Suit Outlet |  |  | Universal | Products > Spares & Accessories > External Wastegates | https://system.netsuite.com/core/media/media.nl?id=16603855&c=830533&h=D7BzVDk6mQ4wfMgEYmShVuHwAMlDT62vPk7QF_96URu7EC9O
TS-0504-3006 | Gen4 WG45 Valve + guide replacement | 9329677008654 | Valve (Including guide) - Suit Turbosmart Hyper-Gate45 (45mm) External Wastegates | 123.85 | 10 | 5 | 22 | 0.3 | kg | 8481.90.90.85 |  |  |  |  | Universal | Products > Spares & Accessories > External Wastegates | https://system.netsuite.com/core/media/media.nl?id=16350235&c=830533&h=vli62XcdqefIDSOplyw73Uw6On0fqfYcaRqNQbpYum0EDswa
TS-0504-3007 | WG45 Alloy Inlet Weld Flange | 9329677010084 | Turbosmart's WG45 Alloy Inlet Weld Flange is made from precision-machined alloy to provide superior strength and durability. This flange is designed explicitly for Turbosmart's HyperGate45 (45mm) External Wastegates, making it the ideal choice for extreme performance applications. It features a CNC machined finish and includes mounting hardware for easy installation. With its robust construction and reliable performance, Turbosmart's WG45 Alloy Inlet Weld Flange will give you peace of mind during your most demanding drives. Get more out of your vehicle today with Turbosmart! | 18.85 | 10 | 5 | 22 | 0.075 | kg | 8481.90.90.85 |  |  |  |  | Universal | Products > Spares & Accessories > External Wastegates | https://system.netsuite.com/core/media/media.nl?id=15006385&c=830533&h=a_nhCjpVlcvgqJplV-h3FSpakAY6EEuu6GTFdP0LR_x2-0Dw
TS-0504-3008 | WG45 Alloy Outlet weld flange | 9329677010572 | Turbosmart’s WG45 Alloy Outlet Weld Flange is made from precision-machined alloy to provide superior strength and durability. This flange is designed explicitly for Turbosmart’s HyperGate45 (45mm) External Wastegates, making it the ideal choice for extreme performance applications. It features a CNC machined finish and includes mounting hardware for easy installation. With its robust construction and reliable performance, Turbosmart’s WG45 Alloy Outlet Weld Flange will give you peace of mind during your most demanding drives. Get more out of your vehicle today with Turbosmart! | 18.85 | 10 | 5 | 22 | 0.075 | kg | 8481.90.90.85 |  |  |  |  | Universal | Products > Spares & Accessories > External Wastegates | https://system.netsuite.com/core/media/media.nl?id=15006386&c=830533&h=B_PEEg5wz5KUqCgWF0Tqctd5Wj4ECcuPJHG36NWYyKwsekkl
TS-0504-3009 | WG45 1.75" Coupling System | 9329677010541 | Weld on V-Band Fitting - Suits WG45 Outlet Weld Flange. It can be used with WG45 Outlet Weld Flange (TS-0504-3002) with a suitable WG45 V-Band Clamp (TS-0504-3005) to form a 1.75" Exhaust Coupler. Welding Required, Custom Application.<br><br>Turbosmart has been an industry leader in developing and manufacturing performance automotive parts since 1997. They have developed products that are designed to outlast and outperform the competition. Turbosmart’s WG45 1.75″ Coupling System is no exception, providing quality components for any exhaust coupling needs. Don't wait - get Turbosmart's WG45 1.75″ Coupling System for your custom application today! | 71.35 | 10 | 5 | 22 | 0.45 | kg | 8481.90.90.85 |  |  |  |  | Universal | Products > Spares & Accessories > External Wastegates | https://system.netsuite.com/core/media/media.nl?id=1054029&c=830533&h=DYl7p46cpN_bqInV_j3XbMm6sI0XFCnzk4u3HhPZe6XW3kiz
TS-0504-3012 | Gen4 WG45 Top Cap replacement - Blue | 9329677016468 | Turbosmart is proud to offer the Gen4 WG45 Top Cap Replacement in blue for maximum performance and style. This product is designed to replace the stock top cap on the Turbosmart Gen4 Wastegate, providing extra holding power and an easy-to-install fit. It features a larger flow area for improved airflow, plus an anodized finish for improved durability and looks. With Turbosmart’s Gen4 WG45 Top Cap Replacement, you can confidently take your performance to the next level. Get yours today and start experiencing the Turbosmart difference! | 73.45 | 13 | 12 | 5 | 0.1 | kg | 8481.90.90.85 |  |  |  |  | Universal | Products > Spares & Accessories > External Wastegates | https://system.netsuite.com/core/media/media.nl?id=16898265&c=830533&h=3lOsOb4wpDM-XqyOrEsDEH2PV1gfCTXIwvD9tvOpA31lGitw
TS-0504-3013 | Gen4 WG45 Top Cap replacement - Black | 9329677016475 | Turbosmart is proud to offer the Gen4 WG45 Top Cap replacement in black for maximum performance and style. This product is designed to replace the stock top cap on the Turbosmart Gen4 Wastegate, providing extra holding power and an easy-to-install fit. It features a larger flow area for improved airflow, plus an anodized finish for improved durability and looks. With Turbosmart’s Gen4 WG45 Top Cap Replacement, you can confidently take your performance to the next level. Get yours today and start experiencing the Turbosmart difference! | 73.45 | 13 | 12 | 5 | 0.1 | kg | 8481.90.90.85 |  |  |  |  | Universal | Products > Spares & Accessories > External Wastegates | https://system.netsuite.com/core/media/media.nl?id=16898267&c=830533&h=i9bJKNGDyv5Ks-COl5Qso3pp-jvoW6DjhNERBixyA_26xpiy
TS-0504-3014 | WG45 Inlet Weld Flange Titanium | 9326977025244 | Turbosmart Titanium V-band weld flanges are made from the highest-grade materials to ensure the best possible performance and fitment. Titanium is known for its high strength, corrosion resistance, low weight and thermal stability at elevated temperatures and is available to provide lightweight, motorsport quality and show car fitment for your favourite Turbosmart hardware. Manufactured from Grade 2 Titanium, Turbosmart titanium flanges are easy to work with and provide strong weldability properties and are an exact fit to Turbosmart products being genuine accessories.<br> <br> <b>Available in</b><br> Inlet V-Band flanges suit Raceport, Big Bubba, ProPort and PowerPort blow off and bypass valves.<br> Inlet & outlet V-Band flanges suit 40, 45, 50 and 60mm external wastegates, inc.<br> <br> <b>Features</b><br> Grade 2 Titanium Construction<br> High Strength to Mass Ratio<br> Precision Machined<br> Genuine Turbosmart Accessory<br> <br> <b>Note</b><br> Turbosmart Titanium Flanges do not include a profiled pipe like our stainless and aluminium flanges do. | 57.95 | 23 | 10 | 2 | 0.1 | kg | 8481.90.90.85 | [5 empty] | Products > Spares & Accessories | https://system.netsuite.com/core/media/media.nl?id=26632491&c=830533&h=Rwh-6IrptWv2rZezNCp-okSfX_u3dxghJ9aYyZces3AZi5RU | https://system.netsuite.com/core/media/media.nl?id=26632490&c=830533&h=EYnZ_YvHxTY19gWtNmCIOF8BDj7IzJdjJYQ_BfrIiEDRq313
TS-0504-3015 | WG45 Outlet Weld Flange Titanium | 9326977025251 | Turbosmart Titanium V-band weld flanges are made from the highest-grade materials to ensure the best possible performance and fitment. Titanium is known for its high strength, corrosion resistance, low weight and thermal stability at elevated temperatures and is available to provide lightweight, motorsport quality and show car fitment for your favourite Turbosmart hardware. Manufactured from Grade 2 Titanium, Turbosmart titanium flanges are easy to work with and provide strong weldability properties and are an exact fit to Turbosmart products being genuine accessories.<br> <br> <b>Available in</b><br> Inlet V-Band flanges suit Raceport, Big Bubba, ProPort and PowerPort blow off and bypass valves.<br> Inlet & outlet V-Band flanges suit 40, 45, 50 and 60mm external wastegates, inc.<br> <br> <b>Features</b><br> Grade 2 Titanium Construction<br> High Strength to Mass Ratio<br> Precision Machined<br> Genuine Turbosmart Accessory<br> <br> <b>Note</b><br> Turbosmart Titanium Flanges do not include a profiled pipe like our stainless and aluminium flanges do. | 57.95 | 23 | 10 | 2 | 0.1 | kg | 8481.90.90.85 | [5 empty] | Products > Spares & Accessories | https://system.netsuite.com/core/media/media.nl?id=26632493&c=830533&h=Jd9XkZ_3V4maSVpEK3jLUv9B7NuOsgPzgLQ3cHM-iHqHm0e7 | https://system.netsuite.com/core/media/media.nl?id=26632492&c=830533&h=VA214aW6Lq1p6eNpf68oM1omEG-vZugxB66KrgFLJqcPxdP1
TS-0505-1006 | Gen4 WG40 CompGate40 7psi Black | 9329677010275 | <b>IT'S BACK. The Gen4 CompGate40 and HyperGate45 have been approved for continuation and re-introduction at an all-new price!<br><br>Still Australian-made!<br>Still a rock-solid performer!<br>Still, hand assembled and individually tested before shipping!<br>One change – A price drop!</b><br><br>Turbosmart is proud to announce the product continuation, re-introduction and price drop of their Gen4 CompGate40 and HyperGate45 external wastegates. This re-introduction with reduced pricing will help those of you who need a lower-spec solution but still want that Australian-made, hand-tested quality you get from a manufacturer with over 25 years of experience!<br><br>The Gen4 CompGate40 is a 4th Generation external wastegate packed with value, performance and reliability! If you need a 40mm external wastegate and don't have motorsport in mind, this is the solution for you! Genuine street performer with good flow & heat characteristics, which is suitable for pump fuel and e85 applications.<br><br><b>Available in</b><br><a href="https://www.turbosmart.com/product/gen-4-wg40-comp-gate40-7psi-black/">Gen4 CompGate40 7 psi </a><br><a href="https://www.turbosmart.com/product/gen-4-wg40-comp-gate40-14psi-black/">Gen4 CompGate40 14psi</a><br><a href="https://www.turbosmart.com/product/gen-4-wg45-hyper-gate45-7psi-black/">Gen4 HyperGate45 7 psi</a><br><a href="https://www.turbosmart.com/product/gen-4-wg45-hyper-gate45-14psi-black/">Gen4 HyperGate45 14psi</a><br><br><b>Features</b><br>V-Band inlet & outlet to suit 40mm peer fitment<br>Unique locking collar design<br>Stainless Steel cast body & Aluminium actuator housing<br>It can be fitted with springs from 3 to 26psi<br>Solid piece Stainless Steel valve<br>Proprietary high-temp silicon Nomex diaphragm<br>Twin 1/16" NPT reference ports | 299.95 | 19 | 13 | 15 | 1.35 | kg | 8481.80.90.50 | Includes Inlet and Outlet Weld-On Flanges & V-Bands | Fitment Requires Fabrication // Universal Product | Adjustable Product - Springs Options from 3psi to 26psi Available. Springs Pre-Fitted as per the description. |  | Universal | Products > Turbo Wastegates > External Wastegates | https://system.netsuite.com/core/media/media.nl?id=23730059&c=830533&h=o2b1bMLtUwfBWZFCN0TKn-MLJ02si3vezC0OVZ8_wLsloBo5 | https://system.netsuite.com/core/media/media.nl?id=23730058&c=830533&h=l1wcuf-Jl1Sx6FNZGEmKwAc2U1sWyMObn13o3sUbr4dpnmrY | https://system.netsuite.com/core/media/media.nl?id=23730061&c=830533&h=OCB3MxSxTCpKuvcP9xUhE9M9XEblBLHQiXX0bs-9IpeV1-VI | https://system.netsuite.com/core/media/media.nl?id=23730057&c=830533&h=EeXT0WWbofrjpSr5LXxcTmZZxUNdDQmapL8ro2LVkkE8Sfwp | https://system.netsuite.com/core/media/media.nl?id=23730060&c=830533&h=_XVxQBaUGzDOELV0740gpj2ltM62Cr5MRPFVdmXRJkoyJRMU | https://system.netsuite.com/core/media/media.nl?id=23730062&c=830533&h=5gsXWej_k4GuvVyAAV_U38Mu1J5L3Kd7G8E5KoF75nump_d4
TS-0505-1010 | Gen4 WG40 CompGate40 14psi Black | 9329677010527 | <b>IT'S BACK. The Gen4 CompGate40 and HyperGate45 have been approved for continuation and re-introduction at an all-new price!<br><br>Still Australian-made!<br>Still a rock-solid performer!<br>Still, hand assembled and individually tested before shipping!<br>One change – A price drop!</b><br><br>Turbosmart is proud to announce the product continuation, re-introduction and price drop of their Gen4 CompGate40 and HyperGate45 external wastegates. This re-introduction with reduced pricing will help those of you who need a lower-spec solution but still want that Australian-made, hand-tested quality you get from a manufacturer with over 25 years of experience!<br><br>The Gen4 CompGate40 is a 4th Generation external wastegate packed with value, performance and reliability! If you need a 40mm external wastegate and don't have motorsport in mind, this is the solution for you! Genuine street performer with good flow & heat characteristics, which is suitable for pump fuel and e85 applications.<br><br><b>Available in</b><br><a href="https://www.turbosmart.com/product/gen-4-wg40-comp-gate40-7psi-black/">Gen4 CompGate40 7 psi </a><br><a href="https://www.turbosmart.com/product/gen-4-wg40-comp-gate40-14psi-black/">Gen4 CompGate40 14psi</a><br><a href="https://www.turbosmart.com/product/gen-4-wg45-hyper-gate45-7psi-black/">Gen4 HyperGate45 7 psi</a><br><a href="https://www.turbosmart.com/product/gen-4-wg45-hyper-gate45-14psi-black/">Gen4 HyperGate45 14psi</a><br><br><b>Features</b><br>V-Band inlet & outlet to suit 40mm peer fitment<br>Unique locking collar design<br>Stainless Steel cast body & Aluminium actuator housing<br>It can be fitted with springs from 3 to 26psi<br>Solid piece Stainless Steel valve<br>Proprietary high-temp silicon Nomex diaphragm<br>Twin 1/16" NPT reference ports | 299.95 | 19 | 13 | 15 | 1.35 | kg | 8481.80.90.50 | Includes Inlet and Outlet Weld-On Flanges & V-Bands | Fitment Requires Fabrication // Universal Product | Adjustable Product - Springs Options from 3psi to 26psi Available. Springs Pre-Fitted as per the description. |  | Universal | Products > Turbo Wastegates > External Wastegates | https://system.netsuite.com/core/media/media.nl?id=23730066&c=830533&h=bLnEscBM_puI1W4RD-1PnN8zSRa-0F05u9mO-ELmOlbEQvPJ | https://system.netsuite.com/core/media/media.nl?id=23730065&c=830533&h=Da8qvu0RrbZZnVsN0RG-_QM2xUf_r_FuoOvUGv8TFd9eL6xR | https://system.netsuite.com/core/media/media.nl?id=23730068&c=830533&h=wziU_Z185jUCIDqsjVqz3R0xT3ETJWhSkajjGQjaqEc7zdP6 | https://system.netsuite.com/core/media/media.nl?id=23730064&c=830533&h=6bUxPXf_bKhQVt0VHrFLVsmh7-mC1iPNf_6H-UVKuL46W3zb | https://system.netsuite.com/core/media/media.nl?id=23730067&c=830533&h=X5b2SN7s0KOOvwRJays-8MLiiXQIVtwkqPTCZhqCciykEQJr | https://system.netsuite.com/core/media/media.nl?id=23730069&c=830533&h=Ou5aPVU_ScBzLxHF-xDUQ3x31uTGaLVY21E2Qh6hUxOTjftc
TS-0505-2001 | Gen4 / IWG WG38/40/45/50L 3PSI INNER SPRING - BROWN/BLACK | 9329677010282 | Spring - Suit Turbosmart Ultra-Gate38 (38mm), Comp-Gate40 (40mm), Hyper-Gate45 (45mm) External Wastegates, and Internal Wastegate Actuators (IWG-75). | 31.45 | 8 | 5 | 14 | 0.025 | kg | 8481.90.90.85 |  |  |  |  | Universal | Products > Spares & Accessories > External Wastegates | https://system.netsuite.com/core/media/media.nl?id=16198756&c=830533&h=IKLVBdfkCAD7GaAUFiWITQS9Fuk8MUTSo1pa6F5BEtkIl-76
TS-0505-2002 | Gen4 / IWG WG38/40/45/50L 5PSI INNER SPRING - BROWN/GREY | 9329677010299 | <p>Turbosmart's springs are designed to work with our Plumb Back, Dual Port and Supersonic blow off valves. They offer a wide range of spring rates to suit your driving style and application. Turbosmart's springs are made from high-quality materials and are designed to maintain the peak performance of your blow off valve under the most extreme conditions. Choose from our selection of Turbosmart springs to get the perfect fit for your car and the best performance from your blow off valve.</p> | 31.45 | 8 | 5 | 14 | 0.025 | kg | 8481.90.90.85 |  |  |  |  | Universal | Products > Spares & Accessories > External Wastegates | https://system.netsuite.com/core/media/media.nl?id=16198762&c=830533&h=JU8Xb4wNbmfIZ9eiad7zh4fytLhCRw8xlRVJBHc52_3UewBH
TS-0505-2003 | Gen4 / IWG WG38/40/45/50L 7PSI MIDDLE SPRING - BROWN/PURPLE | 9329677010305 | Spring - Suit Turbosmart Ultra-Gate38 (38mm), Comp-Gate40 (40mm), Hyper-Gate45 (45mm) External Wastegates, and Internal Wastegate Actuators (IWG-75).<p>Turbosmart's springs are designed to work with our Plumb Back, Dual Port and Supersonic blow off valves. They offer a wide range of spring rates to suit your driving style and application. Turbosmart's springs are made from high-quality materials and are designed to maintain the peak performance of your blow off valve under the most extreme conditions. Choose from our selection of Turbosmart springs to get the perfect fit for your car and the best performance from your blow off valve.</p> | 31.45 | 8 | 5 | 14 | 0.035 | kg | 8481.90.90.85 |  |  |  |  | Universal | Products > Spares & Accessories > External Wastegates | https://system.netsuite.com/core/media/media.nl?id=16198763&c=830533&h=GpB-7IhLju7Ue34qhz1m0C0nknrQ8dVmr7_yU6Hh2kmc4rEl
TS-0505-2004 | Gen4 / IWG WG38/40/45/50L 11PSI MIDDLE SPRING - BROWN/RED | 9329677010312 | Spring - Suit Turbosmart Ultra-Gate38 (38mm), Comp-Gate40 (40mm), Hyper-Gate45 (45mm) External Wastegates, and Internal Wastegate Actuators (IWG-75).<p>Turbosmart's springs are designed to work with our Plumb Back, Dual Port and Supersonic blow off valves. They offer a wide range of spring rates to suit your driving style and application. Turbosmart's springs are made from high-quality materials and are designed to maintain the peak performance of your blow off valve under the most extreme conditions. Choose from our selection of Turbosmart springs to get the perfect fit for your car and the best performance from your blow off valve.</p> | 31.45 | 8 | 5 | 22 | 0.035 | kg | 8481.90.90.85 |  |  |  |  | Universal | Products > Spares & Accessories > External Wastegates | https://system.netsuite.com/core/media/media.nl?id=16198764&c=830533&h=kT-cL7NdVUmlVAY5cNkXLe8jrmBZq4IPyJo4IQ6dKaB9ZL3o
TS-0505-2005 | Gen4 / IWG WG38/40/45/50L 10PSI OUTER SPRING - BROWN/BLUE | 9329677010329 | Spring - Suit Turbosmart Ultra-Gate38 (38mm), Comp-Gate40 (40mm), Hyper-Gate45 (45mm) External Wastegates, and Internal Wastegate Actuators (IWG-75).<p>Turbosmart's springs are designed to work with our Plumb Back, Dual Port and Supersonic blow off valves. They offer a wide range of spring rates to suit your driving style and application. Turbosmart's springs are made from high-quality materials and are designed to maintain the peak performance of your blow off valve under the most extreme conditions. Choose from our selection of Turbosmart springs to get the perfect fit for your car and the best performance from your blow off valve.</p> | 31.45 | 8 | 5 | 22 | 0.05 | kg | 8481.90.90.85 |  |  |  |  | Universal | Products > Spares & Accessories > External Wastegates | https://system.netsuite.com/core/media/media.nl?id=16198872&c=830533&h=VJ3BeRbQ_uCfa6ga0fvzYYWORq4E86bY1OAcoque5mA-e3Kf
TS-0505-2006 | Gen4 / IWG WG38/40/45/50L 7PSI OUTER SPRING - BROWN/PINK | 9329677010664 | Spring - Suit Turbosmart Ultra-Gate38 (38mm), Comp-Gate40 (40mm), Hyper-Gate45 (45mm) External Wastegates, and Internal Wastegate Actuators (IWG-75).<br> <p>Turbosmart's springs are designed to work with our Plumb Back, Dual Port and Supersonic blow off valves. They offer a wide range of spring rates to suit your driving style and application. Turbosmart's springs are made from high-quality materials and are designed to maintain the peak performance of your blow off valve under the most extreme conditions. Choose from our selection of Turbosmart springs to get the perfect fit for your car and the best performance from your blow off valve.</p> | 31.45 | 8 | 5 | 14 | 0.05 | kg | 8481.90.90.85 |  |  |  |  | Universal | Products > Spares & Accessories > External Wastegates | https://system.netsuite.com/core/media/media.nl?id=16198973&c=830533&h=WS72kisUmDDwQViRn_bycqMB592tuEPavt3mSwKDQWSeDEQ5
TS-0505-2007 | 1/16NPT Male-1/8NPT Female Fit | 9329677010671 | Turbosmart's Female Fitting 1/16NPT Male To 1/8NPT Adaptor is designed to be used with Turbosmart WG38, WG40 and WG45 External Wastegates, Race Port BOV, and FPR vacuum ports. It eliminates the need for incompatible fittings using 1/8NPT with Turbosmart's smaller 1/6NPT reference ports. This adaptor ensures an airtight seal between your Turbosmart products and any 1/8NPT fitting, providing superior performance while protecting your engine from damage caused by leaks or inadequate seals. With Turbosmart's quality construction and reliable engineering, this adaptor guarantees optimal compatibility with Turbosmart products and is an excellent addition to any Turbosmart setup. Get the perfect fit with Turbosmart's Female Fitting 1/16NPT Male To 1/8NPT Adaptor. | 11.25 | 8 | 2 | 14 | 0.025 | kg | 7412.20.00.65 |  |  |  |  | Universal | Products > Spares & Accessories > External Wastegates | https://system.netsuite.com/core/media/media.nl?id=16307326&c=830533&h=O6hQ5fqPPy1osTsTw7o9EAEGtUT4M_ZO4lyN68LYLsS7T2UT
TS-0505-2008 | 1/16NPT Male - -3AN Flare Fit | 9329677010688 | The Turbosmart Flare Fittings - 1/16" NPT Male to AN-3 Adaptor is an essential accessory for Turbosmart's WG38, WG40 and WG45 external wastegates, Race Port BOV and FPR vacuum port. This adaptor allows you to use -3AN flare fittings on the 1/6NPT reference ports, making installing Turbosmart products quick and easy. With this adaptor, Turbosmart users can enjoy maximum performance out of their Turbosmart parts with minimum hassle. Get your Turbosmart Flare Fittings - 1/16" NPT Male to AN-3 Adaptor today and experience the convenience it brings! | 11.25 | 8 | 2 | 14 | 0.025 | kg | 7412.20.00.65 |  |  |  |  | Universal | Products > Spares & Accessories > External Wastegates | https://system.netsuite.com/core/media/media.nl?id=16307327&c=830533&h=nyaM2QbpsvxNspcPTcbAOhtofYMYx7sUFnDIuFFAc54IjkUW
TS-0505-2009 | 1/16NPT Male - -4AN Flare fit | 9329677010695 | Turbosmart is a leader in the automotive industry, offering high-performance parts and accessories such as the Turbosmart range of external wastegates. Turbosmart's Flare Fittings are specifically designed to be used with Turbosmart WG38, WG40 and WG45 External Wastegates, Race Port BOVs, and FPR Vacuum Ports. These fittings enable users to connect -4AN flare fittings to 1/6NPT reference ports for maximum flexibility and seamless connection. Turbosmart's Flare Fittings offer an essential bridge between various aftermarket products, allowing you to get the most out of your setup. Get Turbosmart’s quality performance today! | 11.25 | 8 | 2 | 14 | 0.025 | kg | 7412.20.00.65 |  |  |  |  | Universal | Products > Spares & Accessories > External Wastegates | https://system.netsuite.com/core/media/media.nl?id=16307328&c=830533&h=s4EjBnwMbelm5GRKZmzQMtTMCePO45NYot3atSPiWUFUt9jX
TS-0505-2012 | Gen4 WG38/40/45/50L HP 10 PSI Inner Spring Brown/Orange | 9329677013849 | <p>Turbosmart's WG38/40/45 HP 10 PSI Inner Spring Brown/Orange is a must-have for external wastegate setups. This spring provides the ideal boost pressure for any turbocharger, ensuring consistent and reliable performance even under extreme conditions. Turbosmart's design ensures that this spring will last for years, providing maximum performance with minimal maintenance. With Turbosmart's WG38/40/45 HP 10 PSI Inner Spring Brown/Orange, you can trust that your engine will perform as expected every time you hit the gas pedal. Ensure your setup is up to spec with Turbosmart's best-in-class external wastegate spring.</p> | 45.1 | 15 | 10 | 5 | 0.12 | kg | 8481.80.90.50 |  |  |  |  | Universal | Products > Spares & Accessories > External Wastegates | https://system.netsuite.com/core/media/media.nl?id=16342865&c=830533&h=G3eFa8_1iKkTWRCmkx0GeQ7HYScqO3gGPeRH2IcTvJDW6fON
TS-0505-2013 | Gen4 WG38/40/45/50L HP 25 PSI Outer Spring Brown/Green | 9329677013856 | <p>Turbosmart's WG38/40/45 HP 25 PSI Outer Spring Brown/Green is a must-have for external wastegate setups. This spring provides the ideal boost pressure for any turbocharger, ensuring consistent and reliable performance even under extreme conditions. Turbosmart's design ensures that this spring will last for years, providing maximum performance with minimal maintenance. With Turbosmart's WG38/40/45 HP 25 PSI Outer Spring Brown/Green, you can trust that your engine will perform as expected every time you hit the gas pedal. Ensure your setup is up to spec with Turbosmart's best-in-class external wastegate spring.</p> | 45.1 | 15 | 10 | 5 | 0.12 | kg | 8481.80.90.50 |  |  |  |  | Universal | Products > Spares & Accessories > External Wastegates | https://system.netsuite.com/core/media/media.nl?id=16342866&c=830533&h=NlfCnw2KgnK0kg0fRN2_zCAFqVsnoDPBZi7JckFEbzQ1SIz_
TS-0505-2014 | Gen4 WG38/40/45/50L HP 30 PSI Outer Spring Brown/Red | 9329677013863 | <p>Turbosmart's WG38/40/45 HP 30 PSI Outer Spring Brown/Red is a must-have for external wastegate setups. This spring provides the ideal boost pressure for any turbocharger, ensuring consistent and reliable performance even under extreme conditions. Turbosmart's design ensures that this spring will last for years, providing maximum performance with minimal maintenance. With Turbosmart's WG38/40/45 HP 30 PSI Outer Spring Brown/Red, you can trust that your engine will perform as expected every time you hit the gas pedal. Ensure your setup is up to spec with Turbosmart's best-in-class external wastegate spring.</p> | 45.1 | 15 | 10 | 5 | 0.12 | kg | 8481.80.90.50 |  |  |  |  | Universal | Products > Spares & Accessories > External Wastegates | https://system.netsuite.com/core/media/media.nl?id=16342867&c=830533&h=02veiIVJysLTP_MSgEEAmQoXDWy5uvDNllaV-_lIwB908XIg
TS-0505-3001 | WG40 Inlet Weld Flange | 9329677010343 | Weld Flange (Inlet) - Suit Turbosmart Comp-Gate40 (40mm) External Wastegates.<br><br>Turbosmart’s WG40 Alloy Inlet Weld Flange is made from precision-machined alloy to provide superior strength and durability. This flange is designed explicitly for Turbosmart’s CompGate40 (40mm) External Wastegates, making it the ideal choice for extreme performance applications. It features a CNC machined finish and includes mounting hardware for easy installation. With its robust construction and reliable performance, Turbosmart’s WG40 Alloy Inlet Weld Flange will give you peace of mind during your most demanding drives. Get more out of your vehicle today with Turbosmart! | 14.95 | 10 | 5 | 22 | 0.09 | kg | 8481.90.90.85 |  |  |  |  | Universal | Products > Spares & Accessories > External Wastegates | https://system.netsuite.com/core/media/media.nl?id=15006387&c=830533&h=sO0gOkF2poyziqBzoaAQ_YPMfQkelmOOwY3zUj1N0Ua0zSIx
TS-0505-3002 | WG40 Outlet Weld Flange | 9329677010350 | <p>Turbosmart's WG40 Outlet Weld Flange is designed for Turbosmart Comp-Gate40 (40mm) External Wastegates. Turbosmart's WG40 Outlet Weld Flange is made from high-grade steel materials, making it a reliable and durable replacement or upgrade part for your Turbosmart system. With its easy installation process, you can be sure that your Turbosmart system will perform at its best. Turbosmart’s WG40 Outlet Weld Flange allows you to get the most out of your Turbosmart setup and ensure your external wastegate is working at its best.</p><p>For those looking for a reliable, durable, and high-performance weld flange for their Turbosmart system, Turbosmart's WG40 Outlet Weld Flange is a perfect choice. Get yours today and enjoy improved performance from your Turbosmart wastegate!</p> | 14.95 | 10 | 5 | 22 | 0.065 | kg | 8481.90.90.85 |  |  |  |  | Universal | Products > Spares & Accessories > External Wastegates | https://system.netsuite.com/core/media/media.nl?id=15006488&c=830533&h=ZUClUev1z7NphMbR8pmWIrqZ63PNENNtqb1jTiCmm_nO5PrV
TS-0505-3003 | Gen4 WG40 Valve Seat | 9329677010367 | Turbosmart CompGate40 external wastegates are an ideal match for Turbosmart Gen4WG40 Valve Seats. The valve seat is designed to provide a perfect seal between the Turbosmart CompGate40 external wastegate and your engine, ensuring maximum boost pressure control and performance. With its precision-crafted construction and robust design, Turbosmart’s Gen4 WG40 Valve Seat provides superior quality that you can rely on. Installation is simple, with all necessary hardware included in the package; so you can rest assured that your Turbosmart CompGate40 external wastegate will fit precisely into place without any hassle or extra work required. Get the most out of your Turbosmart CompGate40 External Wastegate by having Turbosmart’s Gen4 WG40 Valve Seat as the perfect spare part. With Turbosmart, you get superior quality and performance regarding external wastegates and valve seats! | 45.1 | 10 | 5 | 22 | 0.045 | kg | 8481.90.90.85 |  |  |  |  | Universal | Products > Spares & Accessories > External Wastegates | https://system.netsuite.com/core/media/media.nl?id=16156888&c=830533&h=5E0PEMnwjZhL-ULdscmlP3T9lwT4k6CjTtAiFH0RWO_eMnN3
TS-0505-3004 | Gen4 WG40 Inlet V-Band | 9329677010374 | Stainless Steel 'Clamshell-Type' V-Band Clamps Assembly to Suit Turbosmart Gen4 CompGate40 External Wastegate.<br><br>Designed as part of the V-Band Assembly of the Gen4 External Wastegate Range, these V-Bands feature Cast Construction, fine thread bolt & nut.<br><br><b>Suits</b><br>Gen4 CompGate40 Inlet<br><br><b>Notes</b><br>Does Not Suit Gen4 CompGate40 Outlet<br>Does Not Suit GenV External Wastegates<br> | 45.1 | 10 | 5 | 22 | 0.09 | kg | 8481.90.90.85 | Inlet Only, Does Not Suit Outlet | Gen4 Only, Does Not Suit GenV |  |  | Universal | Products > Spares & Accessories > External Wastegates | https://system.netsuite.com/core/media/media.nl?id=16603856&c=830533&h=VbPmW3FxaOS8iCmlsl8_fmRO-y9pyllJZvmyyM3qx6YJ57D9
TS-0505-3005 | Gen4 WG40 Outlet V-Band | 9329677010381 | Stainless Steel 'Clamshell-Type' V-Band Clamps Assembly to Suit Turbosmart Gen4 CompGate40 External Wastegate.<br><br>Designed as part of the V-Band Assembly of the Gen4 External Wastegate Range, these V-Bands feature Cast Construction, fine thread bolt & nut.<br><br><b>Suits</b><br>Gen4 CompGate40 Outlet<br><br><b>Notes</b><br>Does Not Suit Gen4 CompGate40 Inlet<br>Does Not Suit GenV External Wastegates | 45.1 | 10 | 5 | 22 | 0.08 | kg | 8481.90.90.85 | Outlet Only, Does Not Suit Inlet | Gen4 Only, Does Not Suit GenV |  |  | Universal | Products > Spares & Accessories > External Wastegates | https://system.netsuite.com/core/media/media.nl?id=16603857&c=830533&h=gbqqdDydqX_bEGKNFla3tx7htBagRIKcCqgzrqLfm06-NaSU
TS-0505-3006 | Gen4 WG38/40/45/50L Diaphragm Assembly | 9329677010459 | Diaphragm assembly plus sealing gasket - To suit Collared Turbosmart Ultra-Gate38 (38mm), Comp-Gate40 (40mm) and Hyper-Gate45 (45mm) ProGate50 (50mm) External Wastegates. | 87.1 | 10 | 5 | 22 | 0.045 | kg | 8481.90.90.85 |  |  |  |  | Universal | Products > Spares & Accessories > External Wastegates | https://system.netsuite.com/core/media/media.nl?id=1572824&c=830533&h=gf-nPoPHBT2YTBsl7Z5t0J7eJqTMA12OOSiOqI7xCkR33HJd
TS-0505-3007 | Gen4 / IWG 74mm Locking Collar | 9329677010466 | The Turbosmart Gen 4/IWG 74mm Locking Collar is designed to secure Turbosmart UltraGate38 (38mm), CompGate40 (40mm) and HyperGate45 (45mm) External Wastegates, including HP Gates. With its stainless steel construction and anodized finish, this locking collar ensures long-term security for your Turbosmart gate. The locking collar can be easily installed with the included hardware, making it a simple yet effective solution for securing external wastegates. Turbosmart's Gen 4/IWG 74mm Locking Collar is the perfect choice for keeping your Turbosmart gates secure and reliable for years to come. | 39.85 | 10 | 2 | 17 | 0.035 | kg | 8481.90.90.85 |  |  |  |  | Universal | Products > Spares & Accessories > External Wastegates | https://system.netsuite.com/core/media/media.nl?id=25905231&c=830533&h=UOESO8eh9McwJHR8TwDsDpXd8oL67Ur1Nbl4PKqoqSIfOteW
TS-0505-3008 | Gen4 / IWG 74mm Collar Tool | 9329677010473 | Turbosmart’s Locking Collar C Spanner Tool is designed to fit perfectly with Turbosmart's locking collar system, allowing you to easily and securely tighten or loosen the locking collar on Turbosmart products. This spanner offers an easy-to-use design that allows for quick adjustments and secure tightening or loosening of your Turbosmart product. With its durable construction, this tool will ensure that your Turbosmart product remains securely locked in place for a long time. It also features a comfortable grip handle that provides a sure grip when making adjustments. The Turbosmart Locking Collar C Spanner Tool is the perfect choice for anyone looking to quickly and easily adjust their Turbosmart products with<br>precision and security. | 20.95 | 10 | 2 | 17 | 0.035 | kg | 8481.90.90.85 |  |  |  |  | Universal | Products > Spares & Accessories | https://system.netsuite.com/core/media/media.nl?id=15006999&c=830533&h=8XkldlQF3qUcvIZ-nv82gq4IYJr0z_I6vpU6J7OdUOKF0qnm
TS-0505-3009 | WG38/40/45 1/16NPT Hose Barb Fittings | 9329677010589 | Turbosmart's WG38/40/45 1/16NPT Hose Barb Fittings are the perfect spare parts for Turbosmart UltraGate38 (38mm), CompGate40 (40mm) and HyperGate45 (45mm) External Wastegates, including HP Gates. These fittings allow you to use a 6mm ID hose when connecting to reference/vacuum ports, making them incredibly convenient and reliable. Turbosmart is dedicated to providing top-quality performance products, so you can trust that these fittings will serve your vehicle with maximum efficiency. Get Turbosmart's WG38/40/45 1/16NPT Hose Barb Fittings today for spare parts that will last! | 11.45 | 8 | 2 | 14 | 0.013 | kg | 8481.90.90.85 |  |  |  |  | Universal | Products > Spares & Accessories > External Wastegates | https://system.netsuite.com/core/media/media.nl?id=8493394&c=830533&h=AbrWjF60Ky-1QeNsz5Z9pKJIq6SE0_D-CLb4eAEjOsZ2WrK0
TS-0505-3013 | Gen4 WG40 CompGate40 Top Cap replacement - Black | 9329677014457 | Turbosmart Gen4 WG40 CompGate40 Top Cap Replacement – Black is a top cap replacement for Turbosmart 40mm CompGate wastegates. This product comes directly from Turbosmart and has the highest quality and craftsmanship. After you place your order, Turbosmart will contact you to confirm the model so they can engrave it correctly on the top cap. Turbosmart specializes in precision engineering and designing performance products that deliver maximum power without compromising reliability or drivability. The installation process is simple with Turbosmart’s Gen4 WG40 CompGate40 Top Cap Replacement – Black. It's designed for those who want maximum power out of their wastegate without worrying about any issues along the way. Turbosmart: Engineered to Win! | 73.45 | 13 | 12 | 5 | 0.1 | kg | 8481.90.90.85 |  |  |  |  | Universal | Products > Spares & Accessories > External Wastegates | https://system.netsuite.com/core/media/media.nl?id=16899680&c=830533&h=SJZpA0AssQFk2-xC0yoHmp8SOyy5OR2KTWMnPnXWeMpqdeTJ
TS-0505-3017 | WG40 ALLOY Inlet Weld Flange | 9329677023442 | <p>Alloy Weld Flange (Inlet) – Suit Turbosmart CompGate40 (40mm) External Wastegates for cold side fitment to charge pipes.</p><p>Turbosmart’s WG40 Alloy Inlet Weld Flange is made from precision-machined alloy to provide superior strength and durability. This flange is designed explicitly for Turbosmart’s CompGate40 (40mm) External Wastegates, making it the ideal choice for extreme performance applications. </p> | 14.95 | 7 | 5 | 13 | 0.15 | kg | 8481.80.90.50 | Suits Turbosmart WG40 CompGate40 External Wastegates |  |  |  | Universal | Products > Spares & Accessories
TS-0505-3018 | WG40 Inlet Weld Flange Titanium | 9326977025961 | Turbosmart Titanium V-band weld flanges are made from the highest-grade materials to ensure the best possible performance and fitment. Titanium is known for its high strength, corrosion resistance, low weight and thermal stability at elevated temperatures and is available to provide lightweight, motorsport quality and show car fitment for your favourite Turbosmart hardware. Manufactured from Grade 2 Titanium, Turbosmart titanium flanges are easy to work with and provide strong weldability properties and are an exact fit to Turbosmart products being genuine accessories.<br> <br> <b>Available in</b><br> Inlet V-Band flanges suit Raceport, Big Bubba, ProPort and PowerPort blow off and bypass valves.<br> Inlet & outlet V-Band flanges suit 40, 45, 50 and 60mm external wastegates, inc.<br> <br> <b>Features</b><br> Grade 2 Titanium Construction<br> High Strength to Mass Ratio<br> Precision Machined<br> Genuine Turbosmart Accessory<br> <br> <b>Note</b><br> Turbosmart Titanium Flanges do not include a profiled pipe like our stainless and aluminium flanges do. | 48.95 | 23 | 10 | 2 | 0.1 | kg | 8481.90.90.85 | [5 empty] | Products > Spares & Accessories | https://system.netsuite.com/core/media/media.nl?id=26632495&c=830533&h=6wfRZFRImnLODtvnEMceWd5Rqeg7aBIdH7uEl3uXgvczgC40 | https://system.netsuite.com/core/media/media.nl?id=26632494&c=830533&h=TXTH6gGxawp_O48k31_fzM3oTxE0DSkxfqmwvljoJu7C0UwG
TS-0505-3020 | BOV RacePort and IWG Locking Collar Blue | 9326977026357 | Not everyone understands, but we have you covered. Check out the range of colored collars available for your favorite wastegates and blow off valves and give your engine bay that personal touch, stand out from the crowd and get the exact look you are after. Turbsomart is a business of enthusiasts, for enthusiasts. We get it! We want you to pop your bonnet and see exactly what you had in mind! Turbsomart colored Accent Colors are available in a range of colors to suit all GenV Pneumatic External Wastegates as well as Raceport and ProPort Blow Off Valves <br> <br> Same High Quality Components, New Colors: Australian Made, in house and QC’d to the highest possible standards, the colored accent collars are made by the same people & follow the same process, just with a new high quality anodized finish for that unique look you’re after! <br> <br> Turbosmart products are designed for the heat of motorsport and made available to performance street car owners and race teams, alike. These products are serviceable & customizable for a range of applications, requirements and tastes and our extensive range is available to help you do just that! Turbosmart spares and accessories mean you can rebuild, repair and maintain your turbosmart gear with genuine hard wearing and high quality parts components made to fit, available where and when you need them via our global locations and dealer network. <br> <br> <b>Available in</b> <a href="https://www.turbosmart.com/product/accent-locking-collar-suits-raceport-and-iwg75-red/">Silver</a> <a href="https://www.turbosmart.com/product/accent-locking-collar-suits-raceport-and-iwg75-black/">Black</a> <a href="https://www.turbosmart.com/product/accent-locking-collar-suits-raceport-and-iwg75-blue/">Blue</a> <a href="https://www.turbosmart.com/product/accent-locking-collar-suits-raceport-and-iwg75-red/">Red</a> <a href="https://www.turbosmart.com/product/accent-locking-collar-suits-raceport-and-iwg75-purple/">Purple</a> <a href="https://www.turbosmart.com/product/accent-locking-collar-suits-raceport-and-iwg75-platinum/">Platinum</a> <a href="https://www.turbosmart.com/product/accent-locking-collar-suits-raceport-and-iwg75-gold/">Gold</a> | 37.95 | 23 | 10 | 2 | 0.1 | kg | 8481.90.90.85 | [5 empty] | Products > Spares & Accessories | https://system.netsuite.com/core/media/media.nl?id=25905332&c=830533&h=IoyIn2PIbYhLbw1CrlwJ1qvjnOasuyBDLG5z1Ffm6h5j1rs9
TS-0505-3021 | BOV RacePort and IWG Locking Collar Black | 9326977026364 | Not everyone understands, but we have you covered. Check out the range of colored collars available for your favorite wastegates and blow off valves and give your engine bay that personal touch, stand out from the crowd and get the exact look you are after. Turbsomart is a business of enthusiasts, for enthusiasts. We get it! We want you to pop your bonnet and see exactly what you had in mind! Turbsomart colored Accent Colors are available in a range of colors to suit all GenV Pneumatic External Wastegates as well as Raceport and ProPort Blow Off Valves <br> <br> Same High Quality Components, New Colors: Australian Made, in house and QC’d to the highest possible standards, the colored accent collars are made by the same people & follow the same process, just with a new high quality anodized finish for that unique look you’re after! <br> <br> Turbosmart products are designed for the heat of motorsport and made available to performance street car owners and race teams, alike. These products are serviceable & customizable for a range of applications, requirements and tastes and our extensive range is available to help you do just that! Turbosmart spares and accessories mean you can rebuild, repair and maintain your turbosmart gear with genuine hard wearing and high quality parts components made to fit, available where and when you need them via our global locations and dealer network. <br> <br> <b>Available in</b> <a href="https://www.turbosmart.com/product/accent-locking-collar-suits-raceport-and-iwg75-red/">Silver</a> <a href="https://www.turbosmart.com/product/accent-locking-collar-suits-raceport-and-iwg75-black/">Black</a> <a href="https://www.turbosmart.com/product/accent-locking-collar-suits-raceport-and-iwg75-blue/">Blue</a> <a href="https://www.turbosmart.com/product/accent-locking-collar-suits-raceport-and-iwg75-red/">Red</a> <a href="https://www.turbosmart.com/product/accent-locking-collar-suits-raceport-and-iwg75-purple/">Purple</a> <a href="https://www.turbosmart.com/product/accent-locking-collar-suits-raceport-and-iwg75-platinum/">Platinum</a> <a href="https://www.turbosmart.com/product/accent-locking-collar-suits-raceport-and-iwg75-gold/">Gold</a> | 37.95 | 23 | 10 | 2 | 0.1 | kg | 8481.90.90.85 | [5 empty] | Products > Spares & Accessories | https://system.netsuite.com/core/media/media.nl?id=25905334&c=830533&h=JhMe3NpllVIGHN_DOjxQEPqEkZWKcbYhWq8kKeOOL7wp1vC9
TS-0505-3022 | BOV RacePort and IWG Locking Collar Red | 9326977026371 | Not everyone understands, but we have you covered. Check out the range of colored collars available for your favorite wastegates and blow off valves and give your engine bay that personal touch, stand out from the crowd and get the exact look you are after. Turbsomart is a business of enthusiasts, for enthusiasts. We get it! We want you to pop your bonnet and see exactly what you had in mind! Turbsomart colored Accent Colors are available in a range of colors to suit all GenV Pneumatic External Wastegates as well as Raceport and ProPort Blow Off Valves <br> <br> Same High Quality Components, New Colors: Australian Made, in house and QC’d to the highest possible standards, the colored accent collars are made by the same people & follow the same process, just with a new high quality anodized finish for that unique look you’re after! <br> <br> Turbosmart products are designed for the heat of motorsport and made available to performance street car owners and race teams, alike. These products are serviceable & customizable for a range of applications, requirements and tastes and our extensive range is available to help you do just that! Turbosmart spares and accessories mean you can rebuild, repair and maintain your turbosmart gear with genuine hard wearing and high quality parts components made to fit, available where and when you need them via our global locations and dealer network. <br> <br> <b>Available in</b> <a href="https://www.turbosmart.com/product/accent-locking-collar-suits-raceport-and-iwg75-red/">Silver</a> <a href="https://www.turbosmart.com/product/accent-locking-collar-suits-raceport-and-iwg75-black/">Black</a> <a href="https://www.turbosmart.com/product/accent-locking-collar-suits-raceport-and-iwg75-blue/">Blue</a> <a href="https://www.turbosmart.com/product/accent-locking-collar-suits-raceport-and-iwg75-red/">Red</a> <a href="https://www.turbosmart.com/product/accent-locking-collar-suits-raceport-and-iwg75-purple/">Purple</a> <a href="https://www.turbosmart.com/product/accent-locking-collar-suits-raceport-and-iwg75-platinum/">Platinum</a> <a href="https://www.turbosmart.com/product/accent-locking-collar-suits-raceport-and-iwg75-gold/">Gold</a> | 37.95 | 23 | 10 | 2 | 0.1 | kg | 8481.90.90.85 | [5 empty] | Products > Spares & Accessories | https://system.netsuite.com/core/media/media.nl?id=25905335&c=830533&h=3PUC3G7KNYOxvHTKDH7L717au7o2yEF98K1gHmbM6ep_Sj6F
TS-0505-3023 | BOV RacePort and IWG Locking Collar Purple | 9326977026388 | Not everyone understands, but we have you covered. Check out the range of colored collars available for your favorite wastegates and blow off valves and give your engine bay that personal touch, stand out from the crowd and get the exact look you are after. Turbsomart is a business of enthusiasts, for enthusiasts. We get it! We want you to pop your bonnet and see exactly what you had in mind! Turbsomart colored Accent Colors are available in a range of colors to suit all GenV Pneumatic External Wastegates as well as Raceport and ProPort Blow Off Valves <br> <br> Same High Quality Components, New Colors: Australian Made, in house and QC’d to the highest possible standards, the colored accent collars are made by the same people & follow the same process, just with a new high quality anodized finish for that unique look you’re after! <br> <br> Turbosmart products are designed for the heat of motorsport and made available to performance street car owners and race teams, alike. These products are serviceable & customizable for a range of applications, requirements and tastes and our extensive range is available to help you do just that! Turbosmart spares and accessories mean you can rebuild, repair and maintain your turbosmart gear with genuine hard wearing and high quality parts components made to fit, available where and when you need them via our global locations and dealer network. <br> <br> <b>Available in</b> <a href="https://www.turbosmart.com/product/accent-locking-collar-suits-raceport-and-iwg75-red/">Silver</a> <a href="https://www.turbosmart.com/product/accent-locking-collar-suits-raceport-and-iwg75-black/">Black</a> <a href="https://www.turbosmart.com/product/accent-locking-collar-suits-raceport-and-iwg75-blue/">Blue</a> <a href="https://www.turbosmart.com/product/accent-locking-collar-suits-raceport-and-iwg75-red/">Red</a> <a href="https://www.turbosmart.com/product/accent-locking-collar-suits-raceport-and-iwg75-purple/">Purple</a> <a href="https://www.turbosmart.com/product/accent-locking-collar-suits-raceport-and-iwg75-platinum/">Platinum</a> <a href="https://www.turbosmart.com/product/accent-locking-collar-suits-raceport-and-iwg75-gold/">Gold</a> | 37.95 | 23 | 10 | 2 | 0.1 | kg | 8481.90.90.85 | [5 empty] | Products > Spares & Accessories | https://system.netsuite.com/core/media/media.nl?id=25905437&c=830533&h=F6kxh8gsM64Z-VVJy3eUgSkGRpmFkoekgHXICSFe_MWIaGdw
TS-0505-3024 | BOV RacePort and IWG Locking Collar Platinum | 9326977026395 | Not everyone understands, but we have you covered. Check out the range of colored collars available for your favorite wastegates and blow off valves and give your engine bay that personal touch, stand out from the crowd and get the exact look you are after. Turbsomart is a business of enthusiasts, for enthusiasts. We get it! We want you to pop your bonnet and see exactly what you had in mind! Turbsomart colored Accent Colors are available in a range of colors to suit all GenV Pneumatic External Wastegates as well as Raceport and ProPort Blow Off Valves <br> <br> Same High Quality Components, New Colors: Australian Made, in house and QC’d to the highest possible standards, the colored accent collars are made by the same people & follow the same process, just with a new high quality anodized finish for that unique look you’re after! <br> <br> Turbosmart products are designed for the heat of motorsport and made available to performance street car owners and race teams, alike. These products are serviceable & customizable for a range of applications, requirements and tastes and our extensive range is available to help you do just that! Turbosmart spares and accessories mean you can rebuild, repair and maintain your turbosmart gear with genuine hard wearing and high quality parts components made to fit, available where and when you need them via our global locations and dealer network. <br> <br> <b>Available in</b> <a href="https://www.turbosmart.com/product/accent-locking-collar-suits-raceport-and-iwg75-red/">Silver</a> <a href="https://www.turbosmart.com/product/accent-locking-collar-suits-raceport-and-iwg75-black/">Black</a> <a href="https://www.turbosmart.com/product/accent-locking-collar-suits-raceport-and-iwg75-blue/">Blue</a> <a href="https://www.turbosmart.com/product/accent-locking-collar-suits-raceport-and-iwg75-red/">Red</a> <a href="https://www.turbosmart.com/product/accent-locking-collar-suits-raceport-and-iwg75-purple/">Purple</a> <a href="https://www.turbosmart.com/product/accent-locking-collar-suits-raceport-and-iwg75-platinum/">Platinum</a> <a href="https://www.turbosmart.com/product/accent-locking-collar-suits-raceport-and-iwg75-gold/">Gold</a> | 37.95 | 23 | 10 | 2 | 0.1 | kg | 8481.90.90.85 | [5 empty] | Products > Spares & Accessories | https://system.netsuite.com/core/media/media.nl?id=25905639&c=830533&h=1ZlL0-SN_qVoS-A6pwlnx09BWyioGxodaUkEWo2iEpkm47uH
TS-0505-3025 | BOV RacePort and IWG Locking Collar Gold | 9329677027563 | Not everyone understands, but we have you covered. Check out the range of colored collars available for your favorite wastegates and blow off valves and give your engine bay that personal touch, stand out from the crowd and get the exact look you are after. Turbsomart is a business of enthusiasts, for enthusiasts. We get it! We want you to pop your bonnet and see exactly what you had in mind! Turbsomart colored Accent Colors are available in a range of colors to suit all GenV Pneumatic External Wastegates as well as Raceport and ProPort Blow Off Valves <br> <br> Same High Quality Components, New Colors: Australian Made, in house and QC’d to the highest possible standards, the colored accent collars are made by the same people & follow the same process, just with a new high quality anodized finish for that unique look you’re after! <br> <br> Turbosmart products are designed for the heat of motorsport and made available to performance street car owners and race teams, alike. These products are serviceable & customizable for a range of applications, requirements and tastes and our extensive range is available to help you do just that! Turbosmart spares and accessories mean you can rebuild, repair and maintain your turbosmart gear with genuine hard wearing and high quality parts components made to fit, available where and when you need them via our global locations and dealer network. <br> <br> <b>Available in</b> <a href="https://www.turbosmart.com/product/gen-4-iwg-74mm-locking-collar/">Silver</a> <a href="https://www.turbosmart.com/product/accent-locking-collar-suits-raceport-and-iwg75-black/">Black</a> <a href="https://www.turbosmart.com/product/accent-locking-collar-suits-raceport-and-iwg75-blue/">Blue</a> <a href="https://www.turbosmart.com/product/accent-locking-collar-suits-raceport-and-iwg75-red/">Red</a> <a href="https://www.turbosmart.com/product/accent-locking-collar-suits-raceport-and-iwg75-purple/">Purple</a> <a href="https://www.turbosmart.com/product/accent-locking-collar-suits-raceport-and-iwg75-platinum/">Platinum</a> <a href="https://www.turbosmart.com/product/accent-locking-collar-suits-raceport-and-iwg75-gold/">Gold</a> | 37.95 | 23 | 10 | 2 | 0.1 | kg | 8481.90.90.85 | [5 empty] | Products > Spares & Accessories | https://system.netsuite.com/core/media/media.nl?id=25905740&c=830533&h=SxE4yUHnoa3DefIVq65M-uJI703IATJOPxFKRPI7gUwGli1g
TS-0506-1002 | Gen4 WG45 HyperGate45 7psi Black | 9329677010619 | <b>IT'S BACK. The Gen4 CompGate40 and HyperGate45 have been approved for continuation and re-introduction at an all-new price!<br><br>Still Australian-made!<br>Still a rock-solid performer!<br>Still, hand assembled and individually tested before shipping!<br>One change – A price drop!</b><br><br>Turbosmart is proud to announce the product continuation, re-introduction and price drop of their Gen4 CompGate40 and HyperGate45 external wastegates. This re-introduction with reduced pricing will help those of you who need a lower-spec solution but still want that Australian-made, hand-tested quality you get from a manufacturer with over 25 years of experience!<br><br>The Gen4 HyperGate45 is a 4th Generation external wastegate packed with value, performance and reliability! If you need a 45mm external wastegate and don't have motorsport in mind, this is the solution for you! Genuine street performer with good flow & heat characteristics, which is suitable for pump fuel and e85 applications<br><br><b>Available in</b><br><a href="https://www.turbosmart.com/product/gen-4-wg40-comp-gate40-7psi-black/">Gen4 CompGate40 7 psi </a>& <a href="https://www.turbosmart.com/product/gen-4-wg40-comp-gate40-14psi-black/">14 psi 40mm External Wastegate</a><br><a href="https://www.turbosmart.com/product/gen-4-wg45-hyper-gate45-7psi-black/">Gen4 HyperGate45 7 psi</a> & <a href="https://www.turbosmart.com/product/gen-4-wg45-hyper-gate45-14psi-black/">14 psi 45mm External Wastegate</a><br><br><b>Features</b><br>V-Band inlet & outlet to suit 44/46mm peer fitment<br>Unique locking collar design<br>Stainless Steel cast body & Aluminium actuator housing<br>It can be fitted with springs from 3 to 26psi<br>Solid piece Stainless Steel valve<br>Proprietary high-temp silicon Nomex diaphragm<br>Twin 1/16" NPT reference ports | 345.95 | 19 | 13 | 15 | 1.55 | kg | 8481.80.90.50 | Includes Inlet and Outlet Weld-On Flanges & V-Bands | Fitment Requires Fabrication // Universal Product | Adjustable Product - Springs Options from 3psi to 26psi Available. Springs Pre-Fitted as per the description. |  | Universal | Products > Turbo Wastegates > External Wastegates | https://system.netsuite.com/core/media/media.nl?id=23730072&c=830533&h=Oe8pzpImV5owmp2KcG1tdBnvm2tJyBJaebdPgJxdcqIBkkDx | https://system.netsuite.com/core/media/media.nl?id=23730071&c=830533&h=Faiv4PnCVSv4mME4NQF5q3XarA1s7nYD76FmWUvRyWBD3_Bx | https://system.netsuite.com/core/media/media.nl?id=23730074&c=830533&h=bM0iJ85BobHT49R_z9WqHU27gEoMBG7UnVILy7NVYvW42UjP | https://system.netsuite.com/core/media/media.nl?id=23730070&c=830533&h=HPS8EEQCWZLVuqJQI008ModpFeHSdOoYuqaF6fIv73KLCJTn | https://system.netsuite.com/core/media/media.nl?id=23730073&c=830533&h=zDaYjCYUziOE42UKpUOkzC_IhZ38nYmRIsKpr-sWZaGjH6-r | https://system.netsuite.com/core/media/media.nl?id=23730075&c=830533&h=6DAlXUiEFQtiRijyqIoGaPHQ8grKDykB7FOmT5FbEtu__H2s
TS-0506-1041 | Gen4 WG45 HyperGate45 14psi Black | 9329677010787 | <b>IT’S BACK. The Gen4 CompGate40 and HyperGate45 have been approved for continuation and re-introduction at an all-new price!<br><br>Still Australian-made!<br>Still a rock-solid performer!<br>Still, hand assembled and individually tested before shipping!<br>One change – A price drop!</b><br><br>Turbosmart is proud to announce the product continuation, re-introduction and price drop of their Gen4 CompGate40 and HyperGate45 external wastegates. This re-introduction with reduced pricing will help those who need a lower-spec solution but still want that Australian-made, the hand-tested quality you get from a manufacturer with over 25 years of experience!<br><br>The Gen4 HyperGate45 is a 4th Generation external wastegate packed with value, performance and reliability! If you need a 45mm external wastegate and don’t have motorsport in mind, this is the solution for you! Genuine street performer with good flow & heat characteristics, which is suitable for pump fuel and e85 applications.<br><br><b>Available in</b><br><a href="https://www.turbosmart.com/product/gen-4-wg40-comp-gate40-7psi-black/">Gen4 CompGate40 7 psi </a>& <a href="https://www.turbosmart.com/product/gen-4-wg40-comp-gate40-14psi-black/">14 psi 40mm External Wastegate</a><br><a href="https://www.turbosmart.com/product/gen-4-wg45-hyper-gate45-7psi-black/">Gen4 HyperGate45 7 psi</a> & <a href="https://www.turbosmart.com/product/gen-4-wg45-hyper-gate45-14psi-black/">14 psi 45mm External Wastegate</a><br><br><b>Features</b><br>V-Band inlet & outlet to suit 44/46mm peer fitment<br>Unique locking collar design<br>Stainless Steel cast body & Aluminium actuator housing<br>It can be fitted with springs from 3 to 26psi<br>Solid piece Stainless Steel valve<br>Proprietary high-temp silicon Nomex diaphragm<br>Twin 1/16" NPT reference ports | 345.95 | 19 | 13 | 15 | 1.55 | kg | 8481.80.90.50 | Includes Inlet and Outlet Weld-On Flanges & V-Bands | Fitment Requires Fabrication // Universal Product | Adjustable Product - Springs Options from 3psi to 26psi Available. Springs Pre-Fitted as per the description. |  | Universal | Products > Turbo Wastegates > External Wastegates | https://system.netsuite.com/core/media/media.nl?id=23730078&c=830533&h=zuFzFqXpgyA-jjXLzyxIkuZ_l-HzGNzzf0J0JGzaeAMxOpT- | https://system.netsuite.com/core/media/media.nl?id=23730077&c=830533&h=o6bdhZgYwAqB9QJZ9wFC1mq6Pb8ZBkNgJ9eDu0TTd9oa36dT | https://system.netsuite.com/core/media/media.nl?id=23730080&c=830533&h=72rc4xyOOES8lHmEexYlVw7N0-mU2hWtMXO5Zg89OKB3VxXc | https://system.netsuite.com/core/media/media.nl?id=23730076&c=830533&h=iFNb_lxciTvYVDaFU5rodbF6irbUdQX1jmQVCD5fYCggNh7p | https://system.netsuite.com/core/media/media.nl?id=23730079&c=830533&h=aTSL-x1Jn_xRhrHI1fb39v3C4D66gw4d3gzZEMx8IzzaJIM5 | https://system.netsuite.com/core/media/media.nl?id=23730081&c=830533&h=N1RPFdWfQbMPoyjcdBRU0oq95bbjCeOhuMNIdRmMLeriGwCP
TS-0550-3004 | GenV WG38/40 Diaphragm Replacement Kit | 9329677019476 | GenV Diaphragm replacement kit to suit GenV UltraGate38 and Compgate40 Standard and HP External Wastegates.<br><br><b>Includes</b><br>Diaphragm inc Spring Seat<br>Valve Retaining Clip<br>Spring Washer<br>25mm Hex Diaphragm Tool<br><br><b>Notes</b><br>Does not suit Gen4 or earlier wastegates<br>Does not suit GenV CG/C02 wastegates or ALV40 Anti-Lag Valve - Refer <a href="https://www.turbosmart.com/product/gen-v-wg38-40-cg-diaphragm-replacement-kit/" target="_self">TS-0550-3059</a> | 82.9 | 3.5 | 10 | 8.5 | 0.09 | kg | 8481.90.90.85 |  |  |  |  | Universal | Products > Spares & Accessories > External Wastegates | https://system.netsuite.com/core/media/media.nl?id=1668095&c=830533&h=jlWhFIb_0EUa61Ybd3pmZvzYz_MSqLJf9ABDobrgiuaj6rXf
TS-0550-3005 | GenV WG45/50 Diaphragm Replacement Kit | 9329677019483 | Turbosmart has released the GenV Diaphragm Replacement Kit, designed to suit Turbosmart's GenV HyperGate45 and ProGate50 Standard External Wastegates. This kit contains the necessary diaphragms, springs and other components to replace Turbosmart's wastegate internals fully. The kit is easy to install, allowing users to quickly get their Turbosmart wastegate back up and running like new. With this replacement kit, Turbosmart ensures that its customers can maintain peak performance from their Turbosmart external wastegates even after years of use. Get your Turbosmart GenV Diaphragm Replacement Kit today and keep your Turbosmart external wastegate operating at its best!<br><br><b>Notes</b><br>Does not suit Gen4 or earlier wastegates<br>Does not suit GenV CG/C02 wastegates - Refer <a href="https://www.turbosmart.com/product/gen-v-wg45-50mm-cg-diaphragm-replacement-kit/" target="_self">TS-0550-3060</a> | 97.6 | 3.8 | 10 | 8.5 | 0.11 | kg | 8481.90.90.85 |  |  |  |  | Universal | Products > Spares & Accessories > External Wastegates | https://system.netsuite.com/core/media/media.nl?id=1736714&c=830533&h=SKgauQDubh5cn2zYkeiT2mklk3jZoL193AUX6qwcjt8RT4Cw
TS-0550-3006 | GenV WG60 Diaphragm Replacement Kit | 9329677019490 | GenV Diaphragm replacement kit to suit GenV PowerGate60 Standard External Wastegates.<br><br><b>Includes</b><br>Diaphragm inc Spring Seat<br>Valve Retaining Clip<br>Spring Washer<br>25mm Hex Diaphragm Tool<br><br><b>Notes</b><br>Does not suit Gen4 or earlier wastegates<br>Does not suit GenV CG/C02 wastegates - Refer <a href="https://www.turbosmart.com/product/genv-cg-diaphragm-replacement-kit-suit-wg60/" target="_self">TS-0550-3006</a> | 110.2 | 4 | 10 | 8.5 | 0.14 | kg | 8481.90.90.85 |  |  |  |  | Universal | Products > Spares & Accessories > External Wastegates | https://system.netsuite.com/core/media/media.nl?id=1757252&c=830533&h=YqgVWBOkGhb-5qh7AD74Z1YAbOBWHg1Ot5dFlSnUWJrs8dJp
TS-0550-3007 | GenV Diaphragm Replacement Tool | 9329677020076 | <br>Turbosmart's GenV Diaphragm Replacement Tool is designed to make it easy for users to replace their diaphragms. This tool is a must-have if you own Turbosmart products and require regular maintenance or upgrades. The tool comes with all the necessary parts, making it much easier than trying to source them yourself. The innovative design means the user can easily loosen and tighten the diaphragms without removing any other components - which would be impossible with manual tools. Plus, its ergonomic handle ensures that users have greater comfort while working on their Turbosmart products. With Turbosmart's GenV Diaphragm Replacement Tool, you can easily keep your Turbosmart gear running at peak performance. Get yours today for hassle-free maintenance and upgrade tasks. | 37.75 | 3.2 | 10 | 8.5 | 0.03 | kg | 8481.90.90.85 |  |  |  |  | Universal | Products > Spares & Accessories > External Wastegates | https://system.netsuite.com/core/media/media.nl?id=15007010&c=830533&h=Z-tuORvd95ieOed01KC271KdinoyS_jMoHqbUOnJPfA-nCrS
TS-0550-3008 | 1/8th NPT 6mm Hose Tail Fittings & Blanks | 9329677019537 | Turbosmart's 6mm hose tail fittings and blanks are the perfect solutions for plumbing applications that require a secure connection. Turbosmart's 1/8" NPT to 6mm fittings are made from high-quality materials and ensure durability and long-lasting performance. The unique design allows easy installation and removal with no special tools required, making them ideal for automotive, marine, industrial and agricultural applications. With Turbosmart's range of sizes available in straight and elbow options, you can find the perfect fit for your needs. Turbosmart 6mm hose tails guarantee reliable seals without leakage or blowouts - giving you peace of mind regarding any project. Take advantage of Turbosmart's superior quality products and get the job done right. With Turbosmart, you're sure to have a successful and secure installation every time. | 11.5 | 2 | 10 | 8.5 | 0.04 | kg | 8481.90.90.85 |  |  |  |  | Universal | Products > Spares & Accessories > External Wastegates | https://system.netsuite.com/core/media/media.nl?id=1668093&c=830533&h=cB-d9BQVx0CrctVVncwJ6boJ8mlPpwfFH_tiAP13qWrB7FGY
TS-0550-3009 | GenV WG38/40 Actuator Collar | 9329677019544 | <p> Not everyone understands, but we have you covered. Check out the range of colored collars available for your favorite wastegates and blow off valves and give your engine bay that personal touch, stand out from the crowd and get the exact look you are after. Turbsomart is a business of enthusiasts, for enthusiasts. We get it! We want you to pop your bonnet and see exactly what you had in mind! Turbsomart colored Accent Colors are available in a range of colors to suit all GenV Pneumatic External Wastegates as well as Raceport and ProPort Blow Off Valves <br> <br> Same High Quality Components, New Colors: Australian Made, in house and QC’d to the highest possible standards, the colored accent collars are made by the same people & follow the same process, just with a new high quality anodized finish for that unique look you’re after! <br> <br> Turbosmart products are designed for the heat of motorsport and made available to performance street car owners and race teams, alike. These products are serviceable & customizable for a range of applications, requirements and tastes and our extensive range is available to help you do just that! Turbosmart spares and accessories mean you can rebuild, repair and maintain your turbosmart gear with genuine hard wearing and high quality parts components made to fit, available where and when you need them via our global locations and dealer network. <br> <br> <b>Available in</b><br> <a href="https://www.turbosmart.com/product/gen-v-wg38-40-actuator-collar/">Silver</a><br> <a href="https://www.turbosmart.com/product/accent-locking-collar-suits-genv-ultragate38-and-compgate40-black/">Black</a><br> <a href="https://www.turbosmart.com/product/accent-locking-collar-suits-genv-ultragate38-and-compgate40-blue/">Blue</a><br> <a href="https://www.turbosmart.com/product/accent-locking-collar-suits-genv-ultragate38-and-compgate40-red/">Red</a><br> <a href="https://www.turbosmart.com/product/accent-locking-collar-suits-genv-ultragate38-and-compgate40-purple/">Purple</a><br> <a href="https://www.turbosmart.com/product/accent-locking-collar-suits-genv-ultragate38-and-compgate40-platinum/">Platinum</a><br> <a href="https://www.turbosmart.com/product/accent-locking-collar-suits-genv-ultragate38-and-compgate40-gold/">Gold</a> | 40.9 | 2.8 | 10 | 11 | 0.04 | kg | 8481.90.90.85 |  |  |  |  | Universal | Products > Spares & Accessories > External Wastegates | https://system.netsuite.com/core/media/media.nl?id=25903809&c=830533&h=IDd5UiIQDw6MRbgC0VNxWj2JZiWBVBvWobxBVSb7FTobG0Db
TS-0550-3010 | GenV WG45/50 Actuator and ProPort Collar - Clear | 9329677019551 | Not everyone understands, but we have you covered. Check out the range of colored collars available for your favorite wastegates and blow off valves and give your engine bay that personal touch, stand out from the crowd and get the exact look you are after. Turbsomart is a business of enthusiasts, for enthusiasts. We get it! We want you to pop your bonnet and see exactly what you had in mind! Turbsomart colored Accent Colors are available in a range of colors to suit all GenV Pneumatic External Wastegates as well as Raceport and ProPort Blow Off Valves <br> <br> Same High Quality Components, New Colors: Australian Made, in house and QC’d to the highest possible standards, the colored accent collars are made by the same people & follow the same process, just with a new high quality anodized finish for that unique look you’re after! <br> <br> Turbosmart products are designed for the heat of motorsport and made available to performance street car owners and race teams, alike. These products are serviceable & customizable for a range of applications, requirements and tastes and our extensive range is available to help you do just that! Turbosmart spares and accessories mean you can rebuild, repair and maintain your turbosmart gear with genuine hard wearing and high quality parts components made to fit, available where and when you need them via our global locations and dealer network. <br> <br> <b>Available in</b> <a href="https://www.turbosmart.com/product/gen-v-wg45-50-actuator-collar/">Silver</a> <a href="https://www.turbosmart.com/product/accent-locking-collar-suit-powerport-black/">Black</a> <a href="https://www.turbosmart.com/product/accent-locking-collar-blue/">Blue</a> <a href="https://www.turbosmart.com/product/accent-locking-collar-suit-powerport-red/">Red</a> <a href="https://www.turbosmart.com/product/accent-locking-collar-purple-2/">Purple</a> <a href="https://www.turbosmart.com/product/accent-locking-collar-purple/">Platinum</a> <a href="https://www.turbosmart.com/product/accent-locking-collar-gold/">Gold</a> | 47.2 | 2.8 | 10 | 11 | 0.05 | kg | 8481.90.90.85 |  |  |  |  | Universal | Products > Spares & Accessories | https://system.netsuite.com/core/media/media.nl?id=25903801&c=830533&h=_5ruzYidFk4VdMALFJeFnVvsfYI7RmMZOfF_MFnulsDEISfe
TS-0550-3011 | GenV WG60 Actuator Collar | 9329677019568 | GenV WG60 Actuator Collar<br> <p>Turbosmart GenV WG60 Actuator collar is designed to ensure that your Turbosmart actuator continues to work at optimum levels. This includes Turbosmart’s patented lock and seal mechanism to keep the collar firmly in place and protect it from damage or wear. All Turbosmart spare GenV WG60 Actuator Collars are made from high-quality materials for durable construction and long-lasting performance. Turbosmart also offers instructions on properly installing and maintaining your actuator collars for maximum efficiency, ensuring you get the most out of your Turbosmart product. With Turbosmart’s extensive selection of spare GenV WG60 Actuator Collars, you can be sure that your Turbosmart actuator will remain in top shape for many years. Get your Turbosmart GenV WG60 Actuator Collar today, and keep your Turbosmart products running at optimal levels!</p> | 56.65 | 4 | 18 | 13 | 0.068 | kg | 8481.90.90.85 |  |  |  |  | Universal | Products > Spares & Accessories > External Wastegates | https://system.netsuite.com/core/media/media.nl?id=25903792&c=830533&h=war53sCVLzRXSqdJM4Kc_Iq4Jz6RM7kWgwQD6FpZHj_5sa7q
TS-0550-3012 | GenV Slave Collar / Heatshield | 9329677019575 | Gen-V Slave Collar / Heatshield | 37.75 | 1.5 | 10 | 8.5 | 0.06 | kg | 8481.90.90.85 |  |  |  |  | Universal | Products > Spares & Accessories > External Wastegates | https://system.netsuite.com/core/media/media.nl?id=1681758&c=830533&h=kBbqYOnJZeHneJdJ8gx47PFkNo301kF3-xE5NGHaK2TEiRpm
TS-0550-3013 | GenV WG38/40 Actuator Collar Tool | 9329677020083 | The Turbosmart GenV WG38/40 Actuator Collar Tool is specially designed to make installing and removing Turbosmart actuators easy and efficient. Featuring a unique design with an adjustable collar, this tool helps reduce the risk of damaging the actuator during assembly or disassembly. The Turbosmart GenV WG38/40 also includes a convenient handle for easy manipulation in tight spaces. With its lightweight construction, you can easily take it with you on your next job without worrying about added weight. Whether you need quick installation or removal, Turbosmart's GenV WG38/40 Actuator Collar Tool is the perfect solution for any task. Get yours today! | 22.95 | 0.8 | 10 | 19 | 0.11 | kg | 8481.90.90.85 |  |  |  |  | Universal | Products > Spares & Accessories > External Wastegates | https://system.netsuite.com/core/media/media.nl?id=15007000&c=830533&h=C9T_1fInWafJHxLJjNxrprr2lOZc4sA97O3KcuOFkJ4_PRiu
TS-0550-3014 | GenV WG45/50 and ProPort BOV Actuator Collar Tool | 9329677020090 | Turbosmart's GenV Collar Tool is designed specifically for Turbosmart's WG45/WG50 HyperGate45 and ProGate50 Actuators, including Turbosmart's ProPort Blow Off Valves.<br><br>This tool is unsuitable for other sizes of Turbosmart Wastegates or Turbosmart RacePort and PowerPort Blow Off Valves. The GenV Collar Tool allows easy installation of Turbosmart Actuators, ensuring the correct settings are achieved each time, allowing maximum performance from Turbosmart Products. Turbosmart's GenV Collar Tool is the perfect tool for any Turbosmart enthusiast looking to get the best from their Turbosmart products. Get yours today!<br><br><b>SUITABLE FOR</b><br>GenV WG45 HyperGate45<br>GenV WG50 PorGate50<br>ProPort Blow Off Valve<br><br><b>NOTES</b><br>It does not suit other size Wastegates and Does not suit RacePort or PowerPort Blow Off Valves. | 22.95 | 0.8 | 10 | 18.5 | 0.11 | kg | 8481.90.90.85 |  |  |  |  | Universal | Products > Spares & Accessories | https://system.netsuite.com/core/media/media.nl?id=15007001&c=830533&h=h33YcssaiTwd1erWYU4c7XbnT0IugCq8P60uvTPQ0WYUTIum
TS-0550-3015 | GenV WG60 Actuator Collar Tool | 9329677020106 | The Turbosmart GenV WG60 Actuator Collar Tool is specially designed to make installing and removing Turbosmart actuators easy and efficient. Featuring a unique design with an adjustable collar, this tool helps reduce the risk of damaging the actuator during assembly or disassembly. The Turbosmart GenV WG60 also includes a convenient handle for easy manipulation in tight spaces. With its lightweight construction, you can easily take it with you on your next job without worrying about added weight. Whether you need quick installation or removal, Turbosmart’s GenV WG60 Actuator Collar Tool is the perfect solution for any task. Get yours today!<br><br> | 29.95 | 0.8 | 10 | 23.5 | 0.15 | kg | 8481.90.90.85 |  |  |  |  | Universal | Products > Spares & Accessories > External Wastegates | https://system.netsuite.com/core/media/media.nl?id=15007002&c=830533&h=3Jke9Iqdl-zkXBbBQKfgiH2SKqPm_SslvcG8y5Ul1HYGl_xN
TS-0550-3016 | GenV WG38/40 Cap Black | 9329677019582 | Turbosmart GenV Cap (Black) is an efficient spare designed by Turbosmart that works with WG38/40. This Turbosmart cap offers a perfect fit and maximum performance to ensure an airtight seal while operating at high boost pressures. The Turbosmart GenV Cap (Black) also provides excellent protection against dust, dirt, and other contaminants as it is constructed using robust materials to provide superior durability for long-term reliability. Also, the Turbosmart cap features unique vents that allow for optimal pressure regulation and the release of any excess pressure after the operation has ceased. With the Turbosmart GenV Cap (Black), you can be sure that your WG38/40 will perform optimally under all conditions for years to come. | 82.9 | 3 | 10 | 9.5 | 0.08 | kg | 8481.90.90.85 |  |  |  |  | Universal | Products > Spares & Accessories > External Wastegates | https://system.netsuite.com/core/media/media.nl?id=1730417&c=830533&h=cq55IUs2MYRwVbYNXS7CgPpJXWfKS-tMwEe6_Hv41ecs4N-6
TS-0550-3017 | GenV WG38/40 Cap Blue | 9329677019599 | GenV WG38/40 Cap Blue | 82.9 | 3 | 10 | 9.5 | 0.078 | kg | 8481.90.90.85 |  |  |  |  | Universal | Products > Spares & Accessories > External Wastegates | https://system.netsuite.com/core/media/media.nl?id=1730416&c=830533&h=WjslNcAwlxYV-mljHdSxn2pFKgqUA_Oe_PqZZ44I80_p3W9D
TS-0550-3018 | GenV WG45/50 Cap Black | 9329677019605 | Gen-V WG45/50 Cap Black | 85.95 | 13 | 9 | 9 | 0.15 | kg | 8481.90.90.85 |  |  |  |  | Universal | Products > Spares & Accessories > External Wastegates | https://system.netsuite.com/core/media/media.nl?id=1730417&c=830533&h=cq55IUs2MYRwVbYNXS7CgPpJXWfKS-tMwEe6_Hv41ecs4N-6
TS-0550-3019 | GenV WG45/50 Cap Blue | 9329677019612 | Gen-V WG45/50 Cap Blue | 85.95 | 3 | 10 | 905 | 0.078 | kg | 8481.90.90.85 |  |  |  |  | Universal | Products > Spares & Accessories > External Wastegates | https://system.netsuite.com/core/media/media.nl?id=1730416&c=830533&h=WjslNcAwlxYV-mljHdSxn2pFKgqUA_Oe_PqZZ44I80_p3W9D
TS-0550-3020 | GenV WG60 Cap Black | 9329677019629 | Turbosmart GenV Cap (Black) is an efficient spare designed by Turbosmart that works with WG60. This Turbosmart cap offers a perfect fit and maximum performance to ensure an airtight seal while operating at high boost pressures. The Turbosmart GenV Cap (Black) also provides excellent protection against dust, dirt, and other contaminants as it is constructed using robust materials to provide superior durability for long-term reliability. Also, the Turbosmart cap features unique vents that allow for optimal pressure regulation and the release of any excess pressure after the operation has ceased. With the Turbosmart GenV Cap (Black), you can be sure that your WG60 will perform optimally under all conditions for years to come. | 93.95 | 5 | 18 | 13 | 0.19 | kg | 8481.90.90.85 |  |  |  |  | Universal | Products > Spares & Accessories > External Wastegates | https://system.netsuite.com/core/media/media.nl?id=1757255&c=830533&h=JQ2zLXq-7CxiiqU0NB2AKr97R1U1N04L4huhpU1qgh_0RnCf
TS-0550-3021 | GenV WG60 Cap Blue | 9329677019636 | GenV WG60 Cap Blue | 93.95 | 5 | 18 | 13 | 0.19 | kg | 8481.90.90.85 |  |  |  |  | Universal | Products > Spares & Accessories > External Wastegates | https://system.netsuite.com/core/media/media.nl?id=1757256&c=830533&h=0-XH5MxgaP8Sz0D7mjTNPyXljAwhijNqRVwHugpO3rXMQKgg
TS-0550-3022 | GenV WG38/40 Complete Sensor Cap Black | 9329677019643 | Turbosmart genuine spares and accessories are produced in order to ensure the longest possible service life for your favourite Turbosmart gear. These spares and accessories are not an afterthought, they are the components Turbosmart use in the hand assembly of your product, simply made available as a product you can use yourself to update, service or rebuild your Turbosmart product. <br /> <br /> External wastegate position sensor upgrade caps are designed to fit the GenV range of external wastegates and come as a kit including our hall effect valve position sensor. Using a hall effect, non-contact sensor means the cap features a blind-hole for sensor fitment rather than a through hole meaning zero changes of leaking. <br /> <br /> Wastegate positions sensors allow you to measure and log valve position and effecively ‘see inside' the valve for fast trouble shooting and advanved control strategies. <br /><br><b>Suits</b><br> GenV UltraGate38 External Wastegates<br> GenV CompGate40 External Wastegates<br> Does not suit HP (High Pressure), Electronic or C02 / Compressed Gas Variants | 241.45 | 13 | 9 | 9 | 0.16 | kg | 8481.90.90.85 |  |  |  |  | Universal | Products > Spares & Accessories | https://system.netsuite.com/core/media/media.nl?id=26986141&c=830533&h=oGsrowiR2NuFSh99g35pxuwV9UyJedz-gVRAS25LLQ4TRDl0
TS-0550-3024 | GenV WG45/50 Complete Sensor Cap Black | 9329677019667 | Turbosmart genuine spares and accessories are produced in order to ensure the longest possible service life for your favourite Turbosmart gear. These spares and accessories are not an afterthought, they are the components Turbosmart use in the hand assembly of your product, simply made available as a product you can use yourself to update, service or rebuild your Turbosmart product.<br><br> Turbosmart spare wastegate position sensor caps are designed to suit Turbosmart GenV WG45 HyperGate 45, GenV WG45 HyperGate 45 Motorsport, and GenV WG50 ProGate 50. These caps allow tuners to monitor exact wastegate valve positions and tune accordingly for optimal performance. Turbosmart spare wastegate position sensor caps ensure the necessary accuracy when tuning your engine. Order your Turbosmart spare wastegate position sensor caps today! | 215.2 | 13 | 9 | 9 | 0.2 | kg | 8481.90.90.85 |  |  |  |  | Universal | Products > Spares & Accessories | https://system.netsuite.com/core/media/media.nl?id=26986451&c=830533&h=a8ymGVKriRbOdxIVPhYupTiQYTQzi2aXI5iVwGLjNUiCCq-o
TS-0550-3026 | GenV WG60 Complete Sensor Cap Black | 9329677019681 | Turbosmart spare wastegate position sensor caps are designed to suit Turbosmart GenV WG60 PowerGate 60. These caps allow tuners to monitor exact wastegate valve positions and tune accordingly for optimal performance. Turbosmart spare wastegate position sensor caps ensure the necessary accuracy when tuning your engine. Order your Turbosmart spare wastegate position sensor caps today! | 255.1 | 6 | 18 | 13 | 0.222 | kg | 8481.90.90.85 |  |  |  |  | Universal | Products > Spares & Accessories | https://system.netsuite.com/core/media/media.nl?id=1639021&c=830533&h=BYvDR_Z0ciPBVaCfMB0dPBk6C6mSjxR73VjR2JNC8WeG7ahB
TS-0550-3050 | 1/8" NPT to -3AN male - SS | 9329677019988 | Turbosmart's precision-engineered stainless steel construction ensures a secure and lasting connection, preventing air leaks and maintaining optimal performance. Turbosmart's 1/8" NPT To -3AN Male – Stainless Steel fitting is the perfect spare part for upgrading or replacing existing connections. With Turbosmart, you can rest assured that your vehicle will run at its best for many years. | 11.5 | 1.5 | 10 | 8.5 | 0.03 | kg | 8481.90.90.85 |  |  |  |  | Universal | Products > Spares & Accessories > External Wastegates | https://system.netsuite.com/core/media/media.nl?id=1729909&c=830533&h=-zVjuOjTbFmZNAKe2M9oQD514PBw1huUEyu8x1S884dzI-hQ
TS-0550-3051 | 1/8" NPT to -4AN male - SS | 9329677019995 | Turbosmart's 1/8" NPT to -4AN male – Stainless Steel is a high-quality component designed for plumbing External Wastegates. Constructed from durable stainless steel and fitted with Turbosmart's superior sealing technology, the product ensures optimal performance of your External Wastegate. Turbosmart also offers a variety of additional accessories, such as gaskets and mounting hardware, to ensure proper fitment and longevity of External Wastegates. Get Turbosmart's 1/8" NPT to -4AN male – Stainless Steel today and enjoy the peace of mind from quality Turbosmart components.<br> | 11.5 | 1.5 | 10 | 8.5 | 0.03 | kg | 8481.90.90.85 |  |  |  |  | Universal | Products > Spares & Accessories > External Wastegates | https://system.netsuite.com/core/media/media.nl?id=1729907&c=830533&h=m374AgrRPQ2WUgFW_rxanYz08j0YSWd7IXHNPnlym7h6qlUG
TS-0550-3053 | 1/8" NPT Str Pushloc Fitting - SS - 1/4" | 9329677020014 | Turbosmart Stainless Steel Pushloc / Push-to-Connect Reference System is designed to perform in the demanding environment of high performance street and race cars. The system is well suited to boost control refernce lines for the GenV External Wastegate range and incorporates quick and easy installation with a superior appearance.<br><br><b>Available in</b><br><a href="https://www.turbosmart.com/product/1-8-npt-str-pushloc-fitting-ss-1-4/">Straight Fitting: TS-0550-3053</a><br><a href="https://www.turbosmart.com/product/1-8-npt-90o-pushloc-fitting-ss-1-4/">90 Deg Swivel Fitting: TS-0550-3054</a><br><a href="https://www.turbosmart.com/product/1-8-npt-tee-pushloc-fitting-ss-1-4/">T Piece Fitting: TS-0550-3055</a><br><a href="https://www.turbosmart.com/product/1-8-npt-str-pushloc-fitting-ss-1-4/">Hi-Temp Nylon Tubing: TS-0550-3056</a><br><br><b>Features</b><br>1/8NPT Male Fittings<br>Suits 1/4" / 6mm Tubing<br>Stainless Steel Construction<br>Hi-Temp Viton O-Rings | 22.45 | 1.5 | 10 | 8.5 | 0.022 | kg | 8481.90.90.85 |  |  |  |  | Universal | Products > Spares & Accessories | https://system.netsuite.com/core/media/media.nl?id=17619296&c=830533&h=n3Uuw2lGqKPZny3ptPcHB1GRcr6tbl0Tg88lEOy_uKcc-jg6
TS-0550-3054 | 1/8" NPT 90Deg Pushloc Fitting - SS - 1/4" | 9329677020021 | Turbosmart Stainless Steel Pushloc / Push-to-Connect Reference System is designed to perform in the demanding environment of high performance street and race cars. The system is well suited to boost control refernce lines for the GenV External Wastegate range and incorporates quick and easy installation with a superior appearance.<br><br><b>Available in</b><br><a href="https://www.turbosmart.com/product/1-8-npt-str-pushloc-fitting-ss-1-4/">Straight Fitting: TS-0550-3053</a><br><a href="https://www.turbosmart.com/product/1-8-npt-90o-pushloc-fitting-ss-1-4/">90 Deg Swivel Fitting: TS-0550-3054</a><br><a href="https://www.turbosmart.com/product/1-8-npt-tee-pushloc-fitting-ss-1-4/">T Piece Fitting: TS-0550-3055</a><br><a href="https://www.turbosmart.com/product/1-8-npt-str-pushloc-fitting-ss-1-4/">Hi-Temp Nylon Tubing: TS-0550-3056</a><br><br><b>Features</b><br>1/8NPT Male Fittings<br>Suits 1/4" / 6mm Tubing<br>Stainless Steel Construction<br>Hi-Temp Viton O-Rings | 22.45 | 1.5 | 10 | 8.5 | 0.034 | kg | 8481.90.90.85 |  |  |  |  | Universal | Products > Spares & Accessories | https://system.netsuite.com/core/media/media.nl?id=17619397&c=830533&h=Jk29etcvmAWjwSoMewHK2y5uOx2_NBeEBFFyzC0FbzfP_AzR
TS-0550-3055 | 1/8" NPT Tee Pushloc Fitting - SS - 1/4" | 9329677020038 | Turbosmart Stainless Steel Pushloc / Push-to-Connect Reference System is designed to perform in the demanding environment of high performance street and race cars. The system is well suited to boost control refernce lines for the GenV External Wastegate range and incorporates quick and easy installation with a superior appearance.<br><br><b>Available in</b><br><a href="https://www.turbosmart.com/product/1-8-npt-str-pushloc-fitting-ss-1-4/">Straight Fitting: TS-0550-3053</a><br><a href="https://www.turbosmart.com/product/1-8-npt-90o-pushloc-fitting-ss-1-4/">90 Deg Swivel Fitting: TS-0550-3054</a><br><a href="https://www.turbosmart.com/product/1-8-npt-tee-pushloc-fitting-ss-1-4/">T Piece Fitting: TS-0550-3055</a><br><a href="https://www.turbosmart.com/product/1-8-npt-str-pushloc-fitting-ss-1-4/">Hi-Temp Nylon Tubing: TS-0550-3056</a><br><br><b>Features</b><br>1/8NPT Male Fittings<br>Suits 1/4" / 6mm Tubing<br>Stainless Steel Construction<br>Hi-Temp Viton O-Rings | 29.95 | 1.5 | 10 | 8.5 | 0.04 | kg | 8481.90.90.85 |  |  |  |  | Universal | Products > Fabrication Series | https://system.netsuite.com/core/media/media.nl?id=17619398&c=830533&h=HecE7w-_3ygNuy86SVilvBGOrS4H8GTInQ5jFI7itSbzaUUf
TS-0550-3056 | 1/4" Nylon Pushloc Tubing Black - 3m | 9329677020045 | Turbosmart Stainless Steel Pushloc / Push-to-Connect Reference System is designed to perform in the demanding environment of high performance street and race cars. The system is well suited to boost control refernce lines for the GenV External Wastegate range and incorporates quick and easy installation with a superior appearance.<br><br><b>Available in</b><br><a href="https://www.turbosmart.com/product/1-8-npt-str-pushloc-fitting-ss-1-4/">Straight Fitting: TS-0550-3053</a><br><a href="https://www.turbosmart.com/product/1-8-npt-90o-pushloc-fitting-ss-1-4/">90 Deg Swivel Fitting: TS-0550-3054</a><br><a href="https://www.turbosmart.com/product/1-8-npt-tee-pushloc-fitting-ss-1-4/">T Piece Fitting: TS-0550-3055</a><br><a href="https://www.turbosmart.com/product/1-8-npt-str-pushloc-fitting-ss-1-4/">Hi-Temp Nylon Tubing: TS-0550-3056</a><br><br><b>Features</b><br>1/8NPT Male Fittings<br>Suits 1/4" / 6mm Tubing<br>Stainless Steel Construction<br>Hi-Temp Viton O-Rings | 12.55 | 35 | 18 | 12 | 0.074 | kg | 8481.90.90.85 |  |  |  |  | Universal | Products > Spares & Accessories | https://system.netsuite.com/core/media/media.nl?id=1831644&c=830533&h=ClGbUliys80PyxcLeWh4d-WjQdGqy1k-1dhSG9m1Z-SuJTsO
TS-0550-3057 | GenV HE Sensor | 9329677020052 | Turbosmart GenV HE 'Hall Effect Sensor' is a non-contact position sensor, supplied with calibration data for use with all GenV External Wastegates (fitted with the sensor cap), including RacePort BOV and GenV Anti Lag Valve (ALV40).<br><br>The Non-Contact Hall Effect Sensor Design allows the caps to be manufactured with a blind hole, meaning it is not a through-the-hole & as such, not prone to leaking or being subjected to heat like other solutions. | 143.8 | 1.5 | 10 | 8.5 | 0.016 | kg | 8481.90.90.85 |  |  |  |  | Universal | Products > Spares & Accessories > Blow Off Valve | https://system.netsuite.com/core/media/media.nl?id=1729704&c=830533&h=epz3YnvLS9wugUD2ffUMdYcTjASTqFU9Whoy_HEarwtb8LsO
TS-0550-3059 | GenV WG38/40 CG/ALV Diaphragm Replacement kit | 9329677019506 | Turbosmart - setting the industry standard for performance and reliability! Turbosmart's GenV Diaphragm Replacement Kit is designed to provide a quick and easy way to replace the diaphragms in Turbosmart's GenV UltraGate38 and CompGate40 CG (Compressed Gas / C02) External Wastegates as well as Turbosmart's GenV ALV40 Anti-Lag Valve. The kit includes replacement diaphragms, o-rings and gaskets, making it easier to restore your Turbosmart gates or valves to peak performance. The Turbosmart GenV Diaphragm Replacement Kit is backed by Turbosmart's renowned engineering expertise, giving you peace of mind that your installation will be reliable and perform optimally for years to come.<br><br><b>Notes</b><br>Does not suit Gen4 or earlier wastegates<br>Does not suit the GenV Standard or HP wastegates - Refer to <a href="https://www.turbosmart.com/product/gen-v-wg38-40-diaphragm-replacement-kit/" target="_self">TS-0550-3004</a> | 82.9 | 4.5 | 10 | 8.5 | 0.08 | kg | 8481.90.90.85 |  |  |  |  | Universal | Products > Spares & Accessories > External Wastegates | https://system.netsuite.com/core/media/media.nl?id=6646843&c=830533&h=K3C_heDgZqxLRYZrPtHqd-kH4TkclRsOT7daUghNo9vodL0l
TS-0550-3060 | GenV WG45/50mm CG Diaphragm Replacement kit | 9329677019513 | GenV Diaphragm replacement kit to suit GenV HyperGate45 and GenV ProGate50 CG (Compressed Gas / C02) External Wastegates.<br><br><b>Includes</b><br>Diaphragm inc Spring Seat<br>Valve Retaining Clip<br>Spring Washer<br>25mm Hex Diaphragm Tool<br><br><b>Notes</b><br>Does not suit Gen4 or earlier wastegates<br>Does not suit HyperGate45 Lite - Refer <a href="https://www.turbosmart.com/product/gen-v-wg38-40-cg-diaphragm-replacement-kit/" target="_self">TS-0550-3059</a><br>Does not suit GenV Standard or HP wastegates - Refer <a href="https://www.turbosmart.com/product/gen-v-wg45-50-diaphragm-replacement-kit/" target="_self">TS-0550-3005</a> | 93.4 | 4.5 | 10 | 8.5 | 0.08 | kg | 8481.90.90.85 |  |  |  |  | Universal | Products > Spares & Accessories > External Wastegates | https://system.netsuite.com/core/media/media.nl?id=1736714&c=830533&h=SKgauQDubh5cn2zYkeiT2mklk3jZoL193AUX6qwcjt8RT4Cw
TS-0550-3061 | GenV WG60 CG Diaphragm Replacement kit | 9329677019520 | GenV Diaphragm replacement kit to suit GenV PowerGate60 CG (Compressed Gas / C02) External Wastegates.<br><br><b>Includes</b><br>Diaphragm inc Spring Seat<br>Valve Retaining Clip<br>Spring Washer<br>25mm Hex Diaphragm Tool<br><br><b>Notes</b><br>Does not suit Gen4 or earlier wastegates<br>Does not suit GenV Standard wastegates - Refer <a href="https://www.turbosmart.com/product/gen-v-wg60-diaphragm-replacement-kit/" target="_self">TS-0550-3006</a> | 104.95 | 4.5 | 10 | 9 | 0.08 | kg | 8481.90.90.85 |  |  |  |  | Universal | Products > Spares & Accessories > External Wastegates | https://system.netsuite.com/core/media/media.nl?id=1757258&c=830533&h=FpuYOMsGpj3zAz6vRfxiSrGukyJmIIBfyQY-S9TB39vpaaaV
TS-0550-3062 | GenV WG38/40 CG/ALV Complete Sensor Cap Black | 9329677019704 | Turbosmart spare wastegate position sensor caps are designed to suit Turbosmart GenV WG38/40. These caps allow tuners to monitor exact wastegate valve positions and tune accordingly for optimal performance. Turbosmart spare wastegate position sensor caps ensure the necessary accuracy when tuning your engine. Order your Turbosmart spare wastegate position sensor caps today! | 255.1 | 4 | 10 | 9 | 0.106 | kg | 8481.90.90.85 |  |  |  |  | Universal | Products > Spares & Accessories | https://system.netsuite.com/core/media/media.nl?id=15126163&c=830533&h=zwIZnruC3c_dv2GKrHlJd-iSZxd9fo6W9op1WHM-PTg9rDpW
TS-0550-3064 | GenV WG45/50 CG/ALV Complete Sensor Cap Black | 9329677019728 | Turbosmart's spare position sensor caps are perfect for tuners to get the most out of Turbosmart GenV WG45 HyperGate 45 Compressed Gas and GenV WG50 ProGate 50 Compressed Gas wastegate valves. These caps can precisely monitor exact wastegate valve positions, allowing accurate tuning every time. Turbosmart position sensor caps give tuners confidence that they have the right parts to make fine adjustments and ensure maximum performance. Get Turbosmart's spare position sensor caps today for a reliable monitoring solution! | 238.3 | 4 | 18 | 9 | 0.136 | kg | 8481.90.90.85 |  |  |  |  | Universal | Products > Spares & Accessories | https://system.netsuite.com/core/media/media.nl?id=1738825&c=830533&h=NUAql_ZW8QVbISqb2tX319cBcaLTaIdOmhngrkkxfReyBP0B
TS-0550-3066 | GenV WG60 CG Complete Sensor Cap Black | 9329677019742 | Turbosmart’s spare position sensor caps are perfect for tuners to get the most out of Turbosmart GenV WG60 PowerGate 60 Compressed Gas wastegate valves. These caps can precisely monitor exact wastegate valve positions, allowing accurate tuning every time. Turbosmart position sensor caps give tuners confidence that they have the right parts to make fine adjustments and ensure maximum performance. Get Turbosmart’s spare position sensor caps today for a reliable monitoring solution! | 267.7 | 6 | 18 | 11.5 | 0.2 | kg | 8481.90.90.85 |  |  |  |  | Universal | Products > Spares & Accessories | https://system.netsuite.com/core/media/media.nl?id=1639020&c=830533&h=9yLcWklluaCE09SWWfWSu2C5SzPAuRSQ7L0PqC2AkOwmEH6A
TS-0550-3080 | GenV V-Band Replacement Nuts - 2 Pack | 9329677020298 | Turbosmart GenV V-Band Replacement Nuts are the perfect choice for replacing your existing Turbosmart V-band nuts. This 2-pack of Turbosmart GenV V-band replacement nuts is ideal for those who need a quick and easy solution to replace their Turbosmart turbocharger parts with new and reliable ones. The Turbosmart GenV nuts are designed to fit Turbosmart v-band flanges, making them an ideal upgrade from your old hardware as they provide secure and consistent clamping forces, ensuring optimal sealing performance. These replacement nuts can be used in both street and race applications, making them a great solution for all types of vehicles. With this two-pack, you'll have precisely what you need to get the job done right the first time. Turbosmart GenV V-Band Replacement Nuts are a must-have for anyone looking to update their Turbosmart parts and put their mind at ease. Get yours today for reliable Turbosmart turbo performance! | 22.45 | 0.5 | 10 | 8.5 | 0.016 | kg | 8481.90.90.85 |  |  |  |  | Universal | Products > Spares & Accessories > External Wastegates | https://system.netsuite.com/core/media/media.nl?id=1729303&c=830533&h=XLblQJe_OHL96YOpU6EMZnw2q9AiMLl49e9VtFZ8BoZ75c8O
TS-0550-3081 | GenV WG38/40 3psi Black Inner Spring | 9329677020304 | <p>Turbosmart's WG38/40 3psi Black Inner Spring is a must-have for external wastegate setups. This spring provides the ideal boost pressure for any turbocharger, ensuring consistent and reliable performance even under extreme conditions. Turbosmart's design ensures that this spring will last for years, providing maximum performance with minimal maintenance. With Turbosmart's WG38/40 3psi Black Inner Spring, you can trust that your engine will perform as expected every time you hit the gas pedal. Ensure your setup is up to spec with Turbosmart's best-in-class external wastegate spring.</p> | 31.45 | 2.5 | 10 | 8.5 | 0.02 | kg | 8481.90.90.85 |  |  |  |  | Universal | Products > Spares & Accessories > External Wastegates | https://system.netsuite.com/core/media/media.nl?id=16459188&c=830533&h=uuvig1U1nhYk_4dhSdSrO1T4Zx2AukkGjanNikRlTGwVlc9O
TS-0550-3082 | GenV WG38/40 5psi Grey Inner Spring | 9329677020311 | Turbosmart's WG38/40 5psi Grey Inner Spring is a must-have for external wastegate setups. This spring provides the ideal boost pressure for any turbocharger, ensuring consistent and reliable performance even under extreme conditions. Turbosmart's design ensures that this spring will last for years, providing maximum performance with minimal maintenance. With Turbosmart's WG38/40 5psi Grey Inner Spring, you can trust that your engine will perform as expected every time you hit the gas pedal. Ensure your setup is up to spec with Turbosmart's best-in-class external wastegate spring. | 31.45 | 2.5 | 10 | 8.5 | 0.02 | kg | 8481.90.90.85 |  |  |  |  | Universal | Products > Spares & Accessories > External Wastegates | https://system.netsuite.com/core/media/media.nl?id=16459189&c=830533&h=iIqp6BYgnlEn7M73BSLXH34AWHa9F5ogFf4onl45IKGFgmDh
TS-0550-3083 | GenV WG38/40 7psi Pink Middle Spring | 9329677020328 | WG38/40 7psi Pink Middle Spring | 31.45 | 3.5 | 10 | 8.5 | 0.03 | kg | 8481.90.90.85 |  |  |  |  | Universal | Products > Spares & Accessories > External Wastegates | https://system.netsuite.com/core/media/media.nl?id=16459190&c=830533&h=ZJ9H3w3eY24DUE7peCDKLnK4PtLcqfiOrYXxf3526MgPIjrK
TS-0550-3084 | GenV WG38/40 14psi Red Outer Spring | 9329677020335 | <p>Turbosmart's WG38/40 14psi Red Outer Spring is a must-have for external wastegate setups. This spring provides the ideal boost pressure for any turbocharger, ensuring consistent and reliable performance even under extreme conditions. Turbosmart's design ensures that this spring will last for years, providing maximum performance with minimal maintenance. With Turbosmart's WG38/40 14psi Red Outer Spring, you can trust that your engine will perform as expected every time you hit the gas pedal. Ensure your setup is up to spec with Turbosmart's best-in-class external wastegate spring.</p> | 31.45 | 4.5 | 10 | 8.5 | 0.05 | kg | 8481.90.90.85 |  |  |  |  | Universal | Products > Spares & Accessories > External Wastegates | https://system.netsuite.com/core/media/media.nl?id=16459192&c=830533&h=rNIVpt5V--eqSQ_yHd1NI2vbq5mPQJxZ5IigpKBXceyC9GYT
TS-0550-3085 | GenV WG45/50 3psi Orange Inner Spring | 9329677020342 | GenV WG45/50 3psi Orange Inner Spring | 31.45 | 3.5 | 10 | 8.5 | 0.03 | kg | 8481.90.90.85 |  |  |  |  | Universal | Products > Spares & Accessories > External Wastegates | https://system.netsuite.com/core/media/media.nl?id=16459193&c=830533&h=mkR0Qw5Oo5Na0zf1a25gQRnfkhpiFYhuXwzMGhHyJ2zqcUlW
TS-0550-3086 | GenV WG45/50 5psi Yellow Inner Spring | 9329677020359 | <p>Turbosmart's GenV WG45/50 5psi Yellow Inner Spring is a must-have for external wastegate setups. This spring provides the ideal boost pressure for any turbocharger, ensuring consistent and reliable performance even under extreme conditions. Turbosmart's design ensures that this spring will last for years, providing maximum performance with minimal maintenance. With Turbosmart's GenV WG45/50 5psi Yellow Inner Spring, you can trust that your engine will perform as expected every time you hit the gas pedal. Ensure your setup is up to spec with Turbosmart's best-in-class external wastegate spring.</p> | 31.45 | 3 | 10 | 8.5 | 0.028 | kg | 8481.90.90.85 |  |  |  |  | Universal | Products > Spares & Accessories > External Wastegates | https://system.netsuite.com/core/media/media.nl?id=16459194&c=830533&h=eWy6aJCmc_aQsIiaH8O4R0QLHR0SM3qpN1lp1bfvqPcSHsv_
TS-0550-3087 | GenV WG45/50 7psi Green Middle Spring | 9329677020366 | GenV WG45/50 7psi Green Middle Spring | 31.45 | 4.5 | 10 | 8.5 | 0.042 | kg | 8481.90.90.85 |  |  |  |  | Universal | Products > Spares & Accessories > External Wastegates | https://system.netsuite.com/core/media/media.nl?id=16459195&c=830533&h=cQHAVRYaknvXdoIygTzYaWg_5LkW8OQJc92Kn_yn8bcy8fj5
TS-0550-3088 | GenV WG45/50 14psi Blue Outer Spring | 9329677020373 | <p>Turbosmart's GenV WG45/50 14psi Blue Outer Spring is a must-have for external wastegate setups. This spring provides the ideal boost pressure for any turbocharger, ensuring consistent and reliable performance even under extreme conditions. Turbosmart's design ensures that this spring will last for years, providing maximum performance with minimal maintenance. With Turbosmart's GenV WG45/50 14psi Blue Outer Spring, you can trust that your engine will perform as expected every time you hit the gas pedal. Ensure your setup is up to spec with Turbosmart's best-in-class external wastegate spring.</p> | 31.45 | 5 | 10 | 12 | 0.074 | kg | 8481.90.90.85 |  |  |  |  | Universal | Products > Spares & Accessories > External Wastegates | https://system.netsuite.com/core/media/media.nl?id=16459196&c=830533&h=TZrYULXLeruZEbzJ-HLwCyfE1y2THkE87vCuDre6z6MNKQ9m
TS-0550-3089 | GenV WG60 3psi Inner Spring | 9329677020380 | <p>Turbosmart's GenV WG60 3psi Inner Spring is a must-have for external wastegate setups. This spring provides the ideal boost pressure for any turbocharger, ensuring consistent and reliable performance even under extreme conditions. Turbosmart's design ensures that this spring will last for years, providing maximum performance with minimal maintenance. With Turbosmart's GenV WG60 3psi Inner Spring, you can trust that your engine will perform as expected every time you hit the gas pedal. Ensure your setup is up to spec with Turbosmart's best-in-class external wastegate spring.</p> | 31.45 | 3.5 | 10 | 8.5 | 0.04 | kg | 8481.90.90.85 |  |  |  |  | Universal | Products > Spares & Accessories > External Wastegates | https://system.netsuite.com/core/media/media.nl?id=16459197&c=830533&h=APBJV2wshRHKItm6xRSdrVvHTwrFJMJu2iSiqVApad59JUPq
TS-0550-3090 | GenV WG60 5psi Purple Inner Spring | 9329677020397 | Turbosmart's GenV WG60 5psi Purple Inner Spring is a must-have for external wastegate setups. This spring provides the ideal boost pressure for any turbocharger, ensuring consistent and reliable performance even under extreme conditions. Turbosmart's design ensures that this spring will last for years, providing maximum performance with minimal maintenance. With Turbosmart's GenV WG60 5psi Purple Inner Spring, you can trust that your engine will perform as expected every time you hit the gas pedal. Ensure your setup is up to spec with Turbosmart's best-in-class external wastegate spring.<br> | 31.45 | 3.5 | 10 | 8.5 | 0.04 | kg | 8481.90.90.85 |  |  |  |  | Universal | Products > Spares & Accessories > External Wastegates | https://system.netsuite.com/core/media/media.nl?id=16459198&c=830533&h=3K5p860j_6aN8Bo46lx18TiBllnP_TrGRuxi2dHAHRzRUI4A
TS-0550-3091 | GenV WG60 7psi White Middle Spring | 9329677020403 | <p>Turbosmart's WGenV WG60 7psi White Middle Spring is a must-have for external wastegate setups. This spring provides the ideal boost pressure for any turbocharger, ensuring consistent and reliable performance even under extreme conditions. Turbosmart's design ensures that this spring will last for years, providing maximum performance with minimal maintenance. With Turbosmart's GenV WG60 7psi White Middle Spring, you can trust that your engine will perform as expected every time you hit the gas pedal. Ensure your setup is up to spec with Turbosmart's best-in-class external wastegate spring.</p> | 31.45 | 5 | 10 | 8.5 | 0.06 | kg | 8481.90.90.85 |  |  |  |  | Universal | Products > Spares & Accessories > External Wastegates | https://system.netsuite.com/core/media/media.nl?id=16459199&c=830533&h=maTD6DTJaanPb4lStswdkuQzvEd4U-mXWk8-LkxwwGVUJTZu
TS-0550-3092 | GenV WG60 14psi Brown Outer Spring | 9329677020410 | <p>Turbosmart's GenV WG60 14psi Brown Outer Spring is a must-have for external wastegate setups. This spring provides the ideal boost pressure for any turbocharger, ensuring consistent and reliable performance even under extreme conditions. Turbosmart's design ensures that this spring will last for years, providing maximum performance with minimal maintenance. With Turbosmart's GenV WG60 14psi Brown Outer Spring, you can trust that your engine will perform as expected every time you hit the gas pedal. Ensure your setup is up to spec with Turbosmart's best-in-class external wastegate spring.</p> | 31.45 | 6.5 | 10 | 13 | 0.12 | kg | 8481.90.90.85 |  |  |  |  | Universal | Products > Spares & Accessories > External Wastegates | https://system.netsuite.com/core/media/media.nl?id=16459200&c=830533&h=kH19gnm2v-70BrKYRefVfah59-s_vCtRyJ3wfV8bMHIWABqk
TS-0550-3093 | GenV CG/ALV Diaphragm Replacement Tool | 9329677020427 | Turbosmart's GenV CG Diaphragm Replacement Tool is designed to replace the diaphragm in Turbosmart Gen-V wastegates much faster and easier. This tool allows users to quickly and easily detach and reattach the diaphragm without disassembling the entire unit. This cost-effective tool is manufactured with high-grade materials for durability and reliability, ensuring reliable performance each time it is used. The Turbosmart GenV CG Diaphragm Replacement Tool is essential for any Turbosmart severe user looking to maximize their performance. It ensures that their Turbosmart product lasts longer while providing peak performance every time they use it. For anyone who needs a reliable and effective tool for Turbosmart GenV CG Diaphragm Replacement, Turbosmart's GenV CG Diaphragm Replacement Tool is the ideal choice. | 24.62 | 4 | 10 | 8.5 | 0.03 | kg | 8481.90.90.85 |  |  |  |  | Universal | Products > Spares & Accessories > External Wastegates | https://system.netsuite.com/core/media/media.nl?id=15007008&c=830533&h=DfZUA_mzoNP4m5dHTRr_ugFFmCq6Q4R9uQEhLaK78u7dbQ6k
TS-0550-3094 | GenV Spring Change Assistance Kit | 9329677020120 | <p>The Turbosmart GenV Wastegate Press / Spring Change Assistance Kit is the perfect tool for anyone wanting to change their wastegate springs safely and efficiently. This universal device can be used on any Turbosmart wastegate and mounted onto a table or vice for greater stability and control. You only need a straightforward tool to activate the press, making it ideal for use at home and trackside.</p><p>Turbosmart's GenV Wastegate Press / Spring Change Assistance Kit is the perfect accessory for any Turbosmart enthusiast who wants to increase their wastegate performance. By securely clamping down the Turbosmart wastegate, this spring change assistance kit provides you with all the support needed during a spring change. The adjustable base plate allows you to easily accommodate different Turbosmart products, while its robust construction ensures reliable operation even under high loads. With this tool, you can quickly and safely achieve the perfect spring change results every time. So get Turbosmart's GenV Wastegate Press / Spring Change Assistance Kit today and take your tuning to the next level!</p> | 188.95 | 33 | 20 | 20 | 2.55 | kg | 8205.59.80.00 |  |  |  |  | Universal | Products > Spares & Accessories > External Wastegates | https://system.netsuite.com/core/media/media.nl?id=15007009&c=830533&h=IkhGF2BKQg9thB_xDD31Vs_4kwXJtQbpypb4APTvEsk7bOAX
TS-0550-3098 | ALV 4-1 Weld Flange | 9329677021400 | Turbosmart Outlet Weld Flange Suit ALV40 Range of Fresh-Air / Bypass Anti-Lag Valves, suitable for 4 & 8 Cylinder engines.<br><br>These Flanges are machined in-house at Turbosmart to facilitate the fitment of the ALV40 to various engine configurations.<br><br><b>Outlet Port Size:</b> 19mm<br><br><b>Available in</b><br>2-1 Outlet: <a href="https://www.turbosmart.com/product/alv-2-1-weld-flange/" target="_self">TS-0550-3100</a> <br>3-1 Outlet: <a href="https://www.turbosmart.com/product/alv-3-1-weld-flange/" target="_self">TS-0550-3099</a><br>4-1 Outlet: <a href="https://www.turbosmart.com/product/alv-4-1-weld-flange/" target="_self">TS-0550-3098</a><br>5-1 Outlet: <a href="https://www.turbosmart.com/product/alv-5-1-weld-flange/" target="_self">TS-0550-3104</a><br>6-1 Outlet: <a href="https://www.turbosmart.com/product/alv40-outlet-weld-flange-6-1/" target="_self">TS-0550-3114</a> | 52.45 | 10 | 5 | 22 | 0.2 | kg | 8481.90.90.85 |  |  |  |  | Universal | Products > Spares & Accessories > Anti Lag Valve | https://system.netsuite.com/core/media/media.nl?id=15006489&c=830533&h=8v3j05O7WW5KJ8gkBuEkvOGTZwlAekcr6FK5DyI3vxp4qvY8
TS-0550-3099 | ALV 3-1 Weld Flange | 9329677021417 | <p>Turbosmart's Outlet Weld Flange Suit is designed to fit the company's ALV40 Range of Fresh-Air / Bypass Anti-Lag Valves. Turbosmart has machined these flanges in-house to ensure they fit 3 and 6-cylinder engines. With this precision engineering, Turbosmart provides industry-leading quality and reliability when providing anti-lag valves for various engine configurations. Turbosmart customers can be assured that they receive a product with uncompromising attention to detail and craftsmanship that delivers superior performance every time. The Turbosmart Outlet Weld Flange Suit makes the installation of the ALV40 quick and easy, ensuring streamlined integration into existing systems.</p><br><b>Outlet Port Size:</b> 19mm<br><br><b>Available in</b><br>2-1 Outlet: <a href="https://www.turbosmart.com/product/alv-2-1-weld-flange/" target="_self">TS-0550-3100</a> <br>3-1 Outlet: <a href="https://www.turbosmart.com/product/alv-3-1-weld-flange/" target="_self">TS-0550-3099</a><br>4-1 Outlet: <a href="https://www.turbosmart.com/product/alv-4-1-weld-flange/" target="_self">TS-0550-3098</a><br>5-1 Outlet: <a href="https://www.turbosmart.com/product/alv-5-1-weld-flange/" target="_self">TS-0550-3104</a><br>6-1 Outlet: <a href="https://www.turbosmart.com/product/alv40-outlet-weld-flange-6-1/" target="_self">TS-0550-3114</a> | 52.45 | 10 | 5 | 22 | 0.2 | kg | 8481.90.90.85 |  |  |  |  | Universal | Products > Spares & Accessories > Anti Lag Valve | https://system.netsuite.com/core/media/media.nl?id=15006490&c=830533&h=52I6ttQhrC8iOssnYXHJkjNFjYb23vluVQ9rE2oz174V4L_w
TS-0550-3100 | ALV 2-1 Weld Flange | 9329677021424 | Turbosmart Outlet Weld Flange Suit ALV40 Range of Fresh-Air / Bypass Anti-Lag Valves, suitable for 2 & 4 Cylinder engines, as well as multiple cylinders with twin scroll manifolds.<br><br>These Flanges are machined in-house at Turbosmart to facilitate the fitment of the ALV40 to various engine configurations.<br><br><b>Outlet Port Size:</b> 19mm<br><br><b>Available in</b><br>2-1 Outlet: <a href="https://www.turbosmart.com/product/alv-2-1-weld-flange/" target="_self">TS-0550-3100</a> <br>3-1 Outlet: <a href="https://www.turbosmart.com/product/alv-3-1-weld-flange/" target="_self">TS-0550-3099</a><br>4-1 Outlet: <a href="https://www.turbosmart.com/product/alv-4-1-weld-flange/" target="_self">TS-0550-3098</a><br>5-1 Outlet: <a href="https://www.turbosmart.com/product/alv-5-1-weld-flange/" target="_self">TS-0550-3104</a><br>6-1 Outlet: <a href="https://www.turbosmart.com/product/alv40-outlet-weld-flange-6-1/" target="_self">TS-0550-3114</a> | 52.45 | 10 | 5 | 22 | 0.2 | kg | 8481.90.90.85 |  |  |  |  | Universal | Products > Spares & Accessories > Anti Lag Valve | https://system.netsuite.com/core/media/media.nl?id=15006491&c=830533&h=9Zzz__-IN7X54XEY0Tl8MH8qVqnkLMwvyY5V_2G2ujYN9CIf
TS-0550-3101 | ALV Inlet Weld Flange - AL | 9329677021431 | Turbosmart's ALV40 Inlet Weld Flange is the perfect solution for your turbo setup. This alloy single inlet weld flange ensures an easy and secure installation of Turbosmart's ALV40. With durable construction, Turbosmart's ALV40 Inlet Weld Flange is designed to ensure a long-term, reliable performance when used with Turbosmart’s range of products. Installation is quick and straightforward, giving you peace of mind that your turbo setup will be secure and ready to use immediately. With Turbosmart's ALV40 Inlet Weld Flange, you can rest assured that your engine will be running at its optimal performance level for years to come. Invest in Turbosmart's ALV40 Inlet Weld Flange today and experience the Turbosmart difference. | 26.2 | 10 | 5 | 22 | 0.2 | kg | 8481.90.90.85 |  |  |  |  | Universal | Products > Spares & Accessories > Anti Lag Valve | https://system.netsuite.com/core/media/media.nl?id=15006492&c=830533&h=ogFUxwtkNcgKy4RGWOINcrDKA959rYqGlz-iwMCWu22YPgCP
TS-0550-3102 | ALV Inlet pipe adapter 1 3/4" (44.5mm) | 9329677021448 | ALV40 Inlet pipe adapter 1 3/4" (44.5mm)<br><br>Machined in-house at Turbosmart, these inlet adaptors are to facilitate the fitment of the Turbosmart ALV40 Anti-Lag Valve. | 26.2 | 10 | 5 | 22 | 0.2 | kg | 8481.90.90.85 |  |  |  |  | Universal | Products > Spares & Accessories > Anti Lag Valve | https://system.netsuite.com/core/media/media.nl?id=1867540&c=830533&h=PWeM6ci910K6akbauZQ3vgcPI8EQtK8Q32b1O6c6yOYIS0aC
TS-0550-3103 | ALV Inlet pipe adapter 1-1/2" (38.1mm) | 9329677021455 | ALV Inlet pipe adapter 1-1/2" (38.1mm) | 26.2 | 10 | 5 | 22 | 0.2 | kg | 8481.90.90.85 |  |  |  |  | Universal | Products > Spares & Accessories > Anti Lag Valve | https://system.netsuite.com/core/media/media.nl?id=1867535&c=830533&h=u4QeqVb2mr3Ts3gnmR04NQdpA4YM3a1ylrtSB7iWz99fEvqO
TS-0550-3104 | ALV 5-1 Weld Flange | 9329677021370 | Turbosmart Outlet Weld Flange Suit ALV40 Range of Fresh-Air / Bypass Anti-Lag Valves, suitable for 5 & 10 Cylinder engines.<br><br>These Flanges are machined in-house at Turbosmart to facilitate the fitment of the ALV40 to various engine configurations.<br><br><b>Outlet Port Size:</b> 19mm<br><br><b>Available in</b><br>2-1 Outlet: <a href="https://www.turbosmart.com/product/alv-2-1-weld-flange/" target="_self">TS-0550-3100</a> <br>3-1 Outlet: <a href="https://www.turbosmart.com/product/alv-3-1-weld-flange/" target="_self">TS-0550-3099</a><br>4-1 Outlet: <a href="https://www.turbosmart.com/product/alv-4-1-weld-flange/" target="_self">TS-0550-3098</a><br>5-1 Outlet: <a href="https://www.turbosmart.com/product/alv-5-1-weld-flange/" target="_self">TS-0550-3104</a><br>6-1 Outlet: <a href="https://www.turbosmart.com/product/alv40-outlet-weld-flange-6-1/" target="_self">TS-0550-3114</a> | 52.45 | 10 | 5 | 22 | 0.2 | kg | 8481.90.90.85 |  |  |  |  | Universal | Products > Spares & Accessories > Anti Lag Valve | https://system.netsuite.com/core/media/media.nl?id=15006493&c=830533&h=efzjbkqlZG32SFCA-uxEZVVv5LxJktbU_K2Dbj4s5o7L1pe8
TS-0550-3105 | WG38/40 Actuator Cap O-Ring | 9329677021899 | <p>Turbosmart genuine spares and accessories are produced in order to ensure the longest possible service life for your favourite Turbosmart gear. These spares and accessories are not an afterthought, they are the components Turbosmart use in the hand assembly of your product, simply made available as a product you can use yourself to update, service or rebuild your Turbosmart product.</p><p>O-ring upgrade to suit Turbosmart GenV external wastegate actuators. This o-ring can be fitted to the actuator of Turbosmart GenV penuematic external wastegates to provide an anti-vibration feature via crush on the o-rin when securing the caps with the locking collar. This can be helpfull in applications where extreme and violent vibrations can be experienced.</p> | 9.95 | 0 | 0 | 0 | 0.01 | kg | 8481.90.90.85 | [5 empty] | Products > Spares & Accessories | https://system.netsuite.com/core/media/media.nl?id=27051649&c=830533&h=tJp4j1Talry7Da_LV8kU8yYAo4s9IxkF30V3lFIKpVJhWQnT
TS-0550-3106 | WG45/50 Actuator Cap O-Ring | 9329677021905 | <p> Turbosmart genuine spares and accessories are produced in order to ensure the longest possible service life for your favourite Turbosmart gear. These spares and accessories are not an afterthought, they are the components Turbosmart use in the hand assembly of your product, simply made available as a product you can use yourself to update, service or rebuild your Turbosmart product. </p> <p> O-ring upgrade to suit Turbosmart GenV external wastegate actuators. This o-ring can be fitted to the actuator of Turbosmart GenV penuematic external wastegates to provide an anti-vibration feature via crush on the o-rin when securing the caps with the locking collar. This can be helpfull in applications where extreme and violent vibrations can be experienced. </p> | 10.95 | 0 | 0 | 0 | 0.01 | kg | 8481.90.90.85 | [5 empty] | Products > Spares & Accessories | https://system.netsuite.com/core/media/media.nl?id=27051647&c=830533&h=X1qenhRP3uT3g7aNdgPyQptwkoAcTEEQwl4_PqpE4XEK8ZIK
TS-0550-3107 | WG60 Actuator Cap O-Ring | 9329677021912 | <p> Turbosmart genuine spares and accessories are produced in order to ensure the longest possible service life for your favourite Turbosmart gear. These spares and accessories are not an afterthought, they are the components Turbosmart use in the hand assembly of your product, simply made available as a product you can use yourself to update, service or rebuild your Turbosmart product. </p> <p> O-ring upgrade to suit Turbosmart GenV external wastegate actuators. This o-ring can be fitted to the actuator of Turbosmart GenV penuematic external wastegates to provide an anti-vibration feature via crush on the o-rin when securing the caps with the locking collar. This can be helpfull in applications where extreme and violent vibrations can be experienced. </p> | 11.95 | 0 | 0 | 0 | 0.01 | kg | 8481.90.90.85 | [5 empty] | Products > Spares & Accessories | https://system.netsuite.com/core/media/media.nl?id=27051642&c=830533&h=E1tFJ0TEy0ZQPN5V9rCeBD2frUze7pTGGaKa2qV0bgxhtk8C
TS-0550-3112 | GenV WG HP 40psi Spring (Black/Red) | 9329677022223 | 40psi Outer Spring Suit GenV HP External Wastegates. Allows 'Up to' 50 psi base pressure, when installed with 10psi Inner Spring. | 46.15 | 25 | 18 | 10 | 0.19 | kg | 8481.90.90.85 |  |  |  |  | Universal | Products > Spares & Accessories > External Wastegates | https://system.netsuite.com/core/media/media.nl?id=11313966&c=830533&h=aHwAU1UMPav7mW2x-pibqbz5CYzwqIUtsNE_C3bEoewZtJkG
TS-0550-3114 | ALV 6-1 Weld Flange 16mm | 9329677022964 | Turbosmart Outlet Weld Flange Suit ALV40 Range of Fresh-Air / Bypass Anti-Lag Valves, suitable for 6 & 12 Cylinder engines.<br><br>These Flanges are machined in-house at Turbosmart to facilitate the fitment of the ALV40 to various engine configurations.<BR><br><b>Outlet Port Size:</b> 16mm<BR><br><b>Available in</b><BR>2-1 Outlet: <a href="https://www.turbosmart.com/product/alv-2-1-weld-flange/" target="_self">TS-0550-3100</a> <BR>3-1 Outlet: <a href="https://www.turbosmart.com/product/alv-3-1-weld-flange/" target="_self">TS-0550-3099</a><BR>4-1 Outlet: <a href="https://www.turbosmart.com/product/alv-4-1-weld-flange/" target="_self">TS-0550-3098</a><BR>5-1 Outlet: <a href="https://www.turbosmart.com/product/alv-5-1-weld-flange/" target="_self">TS-0550-3104</a><BR>6-1 Outlet: <a href="https://www.turbosmart.com/product/alv40-outlet-weld-flange-6-1/" target="_self">TS-0550-3114</a> | 59.8 | 13 | 7 | 19 | 0.85 | kg | 8481.90.90.85 |  |  |  |  | Universal | Products > Spares & Accessories > Anti Lag Valve | https://system.netsuite.com/core/media/media.nl?id=15580504&c=830533&h=4GS2ucclqeubMHsTkopcnG68ERW2OA1WcZ_vte3iFbZQDzie
TS-0550-3120 | GenV eGate motor replacement kit | 9329677023244 | Replacement electric motor kit for the Turbosmart GenV Electronic Wastegate eWG. <br>This kit is suitable for all Turbosmart GenV Electronic Wastegates.<br><br>Please view and understand the motor replacement procedure video before attempting to change the motor. | 93.4 | 10 | 20 | 5 | 0.23 | kg | 8501.10.6040 |  |  |  |  | Universal | Products > Spares & Accessories > External Wastegates | https://system.netsuite.com/core/media/media.nl?id=17844022&c=830533&h=UZhjnoXl1xzY2tYiym9EtekCLmo-vn3Hc8UwRk-DBtyErX35
TS-0550-3121 | GenV eGate Sensor Replacement | 9329677023350 | Turbosmart genuine spares and accessories are produced in order to ensure the longest possible service life for your favourite Turbosmart gear. These spares and accessories are not an afterthought, they are the components Turbosmart use in the hand assembly of your product, simply made available as a product you can use yourself to update, service or rebuild your Turbosmart product.<br><br> Replacement onboard temperature and valve position sensor to suit Turbosmart electronic wastegates. | 82.9 | 15 | 10 | 20 | 0.05 | kg | 8481.80.90.50 |  |  |  |  | Universal | Products > Spares & Accessories | https://system.netsuite.com/core/media/media.nl?id=25010597&c=830533&h=bYPZkmO67gwBKewANERAbOVr1mBgZr7CNKDBKDe8-_4e8FtG
TS-0550-3123 | eStraight Gate Replacement Sensor | 9326977024742 | Turbosmart genuine spares and accessories are produced in order to ensure the longest possible service life for your favourite Turbosmart gear. These spares and accessories are not an afterthought, they are the components Turbosmart use in the hand assembly of your product, simply made available as a product you can use yourself to update, service or rebuild your Turbosmart product.<br><br> Repalcement onboard position and temperature sensor for the Turbosmart eSG Electronic StraightGate Range. | 83.95 | 10 | 3 | 22 | 0.05 | kg | 8481.90.90.85 |  |  |  |  | Universal | Products > Spares & Accessories | https://system.netsuite.com/core/media/media.nl?id=24853102&c=830533&h=g-cGXswLIx9l2OEYaRQlV_mKDJ4w8ldZNJzIyuSnRl91RXrK
TS-0550-3124 | eStraight Gate Replacement Motor | 9326977024780 | <p>This is a repalcement motor for the Turbosmart esG50 Electronic StraightGate60. This Kit includes the C Spanner tool, which is required for Motor removal and replacement.</p> | 109.15 | 10 | 20 | 5 | 0.01 | kg | 8481.90.90.85 |  |  |  |  | Universal | Products > Spares & Accessories | https://system.netsuite.com/core/media/media.nl?id=21381135&c=830533&h=5u2WutfWHRB7Bw9CdPII-8BrnRpx0wx9iZmFGC635aFq1NxC
TS-0550-3125 | Adapter Flange WG60 to SG50 | 9326977025855 | <p>Turbosmart Adaptor flange to allow adaption of the StraightGate50 External Wastegate from a WG60 PowerGate60 Wastegate flange. This adaptor allow you to fit the StraightGate50 External Wastegate to a manifold already fabricated with a V-band system to suit a PowerGate60 60mm External Wastegate.<br /><br />Turbosmart genuine spares and accessories are produced in order to ensure the longest possible service life for your favourite Turbosmart gear. These spares and accessories are not an afterthought, they are the components Turbosmart use in the hand assembly of your product, simply made available as a product you can use yourself to update, service or rebuild your Turbosmart product.<br /><br /><strong>NOTE</strong> This is for the inlet only. A custom outlet will be require fabrication to suit.</p> | 98.95 | 25 | 18 | 5 | 0.5 | kg | 8481.90.90.85 | [5 empty] | Products > Spares & Accessories
TS-0550-3126 | eGate 6 Way Sensor Plug Kit suits DTM Connector | 9326977026012 | Turbosmart genuine spares and accessories are produced in order to ensure the longest possible service life for your favourite Turbosmart gear. These spares and accessories are not an afterthought, they are the components Turbosmart use in the hand assembly of your product, simply made available as a product you can use yourself to update, service or rebuild your Turbosmart product.<br><br> This is a male (plug) component to sui the DTM connector set and includes all relevant pins, ready for DIY of professional termination.<br><br> Genuine Deutch (6 Way) DTM Connector, suitable and recommended for the Turbosmart electronic range of External Poppet eWG and StraightGate eSG Range. Perfectly suited for the current demands of the Turbosmart eGate range, genuine Deutch connectors are known for their unmatched reliability, proven performance and ease of use. | 22.95 | 16 | 10 | 2 | 0.02 | kg | 8481.90.90.85 | [5 empty] | Products > Spares & Accessories | https://system.netsuite.com/core/media/media.nl?id=25010599&c=830533&h=0BPK8RpdperrmvW3ltyXVQwdEkWiTq4SnSdN3W0J__m1kvXq | https://system.netsuite.com/core/media/media.nl?id=25010598&c=830533&h=DVtCHDlEMh_BgmfPRjEgwkGxDM_n6hKEGRpFzN4gi07dvCMd | https://system.netsuite.com/core/media/media.nl?id=25010600&c=830533&h=deMG9cUaALmQuw_HRAZoU51-PpxPdDCfaqWyFNt9yjVFzJS9
TS-0550-3127 | eGate 2 Way Motor Plug Kit suits DTP Connector | 9326977026029 | Turbosmart genuine spares and accessories are produced in order to ensure the longest possible service life for your favourite Turbosmart gear. These spares and accessories are not an afterthought, they are the components Turbosmart use in the hand assembly of your product, simply made available as a product you can use yourself to update, service or rebuild your Turbosmart product.<br><br> This is a Male (plug) component to suit the DTP Connector set and includes relevant pins, ready for DIY of professional termination.<br><br> Genuine Deutch (2 Way) DTP Connectors, suitable and recommended for the Turbosmart electronic range of External Poppet eWG and StraightGate eSG Range. Perfectly suited for the current demands of the Turbosmart eGate range, genuine Deutch connectors are known for their unmatched reliability, proven performance and ease of use. | 22.95 | 16 | 10 | 2 | 0.02 | kg | 8481.90.90.85 | [5 empty] | Products > Spares & Accessories | https://system.netsuite.com/core/media/media.nl?id=25011102&c=830533&h=g3UAgbRuwlbH23x00VJkfdn4JV0I8loHLZuWoTtVD-8FqAOq | https://system.netsuite.com/core/media/media.nl?id=25011101&c=830533&h=XsXNoo7O4NRt7orl_lNV-24cRqZtjkuQ8oEy62lpihm4QQUL | https://system.netsuite.com/core/media/media.nl?id=25011103&c=830533&h=tTlP_cYBYSeghSts8daOha7j7gQ9zzuSJaEjtRy5kGbOO0Fm
TS-0550-3128 | eGate 6 Way Sensor Socket Kit suits DTM Connector | 9326977026180 | Turbosmart genuine spares and accessories are produced in order to ensure the longest possible service life for your favourite Turbosmart gear. These spares and accessories are not an afterthought, they are the components Turbosmart use in the hand assembly of your product, simply made available as a product you can use yourself to update, service or rebuild your Turbosmart product.<br><br> This is a female (socket) receptacle component to suit DTM connector set full connector set and includes all relevant pins, ready for DIY of professional termination.<br><br> Genuine Deutch (6 Way) DTM Connector, suitable and recommended for the Turbosmart electronic range of External Poppet eWG and StraightGate eSG Range. Perfectly suited for the current demands of the Turbosmart eGate range, genuine Deutch connectors are known for their unmatched reliability, proven performance and ease of use. | 22.95 | 16 | 10 | 2 | 0.03 | kg | 8481.90.90.85 | [5 empty] | Products > Spares & Accessories | https://system.netsuite.com/core/media/media.nl?id=25011105&c=830533&h=4q6WJVCqb6Aen3O-V3_XfdwUSg8Si4oFN-1v4UsB33Dtf8IN | https://system.netsuite.com/core/media/media.nl?id=25011104&c=830533&h=mIwEINlao3zOcq5FlzI3QgA27B5BPAkZO-Lz86YKQE6_coMq | https://system.netsuite.com/core/media/media.nl?id=25011106&c=830533&h=xU0-x8LpNrH2Jk2JaaqnRKMR-_p9EnD0NnsAkC7a74NaqCAO
TS-0550-3129 | eGate 2 Way Motor Socket Kit suits DTP Connector | 9326977026197 | Turbosmart genuine spares and accessories are produced in order to ensure the longest possible service life for your favourite Turbosmart gear. These spares and accessories are not an afterthought, they are the components Turbosmart use in the hand assembly of your product, simply made available as a product you can use yourself to update, service or rebuild your Turbosmart product.<br><br> This is a female (socket) receptacle component to suit the DTP Connector set and includes relevant pins, ready for DIY of professional termination.<br><br> Genuine Deutch (2 Way) DTP Connectors, suitable and recommended for the Turbosmart electronic range of External Poppet eWG and StraightGate eSG Range. Perfectly suited for the current demands of the Turbosmart eGate range, genuine Deutch connectors are known for their unmatched reliability, proven performance and ease of use. | 22.95 | 16 | 10 | 2 | 0.03 | kg | 8481.90.90.85 | [5 empty] | Products > Spares & Accessories | https://system.netsuite.com/core/media/media.nl?id=25011108&c=830533&h=aa0NwFaZqo7OVZRet8xN5nLy3UoG-SYLIx1xQZKrFa4ZohRC | https://system.netsuite.com/core/media/media.nl?id=25011107&c=830533&h=HydbUOxqFO-Ol7qdvTPIlVBNdnJsHpdYi0WDK5Mpr3DvfkaQ | https://system.netsuite.com/core/media/media.nl?id=25011109&c=830533&h=wZPk24jWEhvA87v-59vPp9leZdK1hPeL_lwTabBsjgnk8_sN
TS-0550-3130 | eGate 6 Way Sensor Connection Kit suits DTM Connector | 9326977026203 | <p>Turbosmart genuine spares and accessories are produced in order to ensure the longest possible service life for your favourite Turbosmart gear. These spares and accessories are not an afterthought, they are the components Turbosmart use in the hand assembly of your product, simply made available as a product you can use yourself to update, service or rebuild your Turbosmart product.<br /><br />This is a full connector set includes both male and female connectors and all required pins, ready for DIY of professional termination.<br /><br />Genuine Deutsch (6 Way) DTM Connector, suitable and recommended for the Turbosmart electronic range of External Poppet eWG and StraightGate eSG Range. Suited for the sensor connections of the Turbosmart eGate range, genuine Deutch connectors are known for their unmatched reliability, proven performance and ease of use.</p> | 22.95 | 16 | 10 | 2 | 0.04 | kg | 8481.90.90.85 | [5 empty] | Products > Spares & Accessories | https://system.netsuite.com/core/media/media.nl?id=25011111&c=830533&h=H9x2b_-lD3calY-iI-dvLxg2jWP6cvpLdo-Qqo5vHyyTERTt | https://system.netsuite.com/core/media/media.nl?id=25011110&c=830533&h=HjZTgy2ucVKDuvMeRFM8csiFVrcCyQMajIUun9otYn3TsH_p | https://system.netsuite.com/core/media/media.nl?id=25011112&c=830533&h=3DWmTdXZvxSbQuRebXMvdLMLgqKJGBIkhYzsm2Eec8513PSN
TS-0550-3131 | eGate 2 Way Motor Connection Kit suits DTP Connector | 9326977026210 | <p>Turbosmart genuine spares and accessories are produced in order to ensure the longest possible service life for your favourite Turbosmart gear. These spares and accessories are not an afterthought, they are the components Turbosmart use in the hand assembly of your product, simply made available as a product you can use yourself to update, service or rebuild your Turbosmart product.<br /><br />This is a full connector set includes both male and female connectors and all required pins, ready for DIY of professional termination.<br /><br />Genuine Deutsch (2 Way) DTP Connectors, suitable and recommended for the Turbosmart electronic range of External Poppet eWG and StraightGate eSG Range. Perfectly suited for the current demands of the Turbosmart eGate range, genuine Deutch connectors are known for their unmatched reliability, proven performance and ease of use.</p> | 22.95 | 16 | 10 | 2 | 0.04 | kg | 8481.90.90.85 | [5 empty] | Products > Spares & Accessories | https://system.netsuite.com/core/media/media.nl?id=25011214&c=830533&h=GiBsy24IDbgn0DaVfvllz2ljTzu4KxhTwrfinyUqXx5SAdfz | https://system.netsuite.com/core/media/media.nl?id=25011213&c=830533&h=ZAmdPpzXJmdSRech5pIZfGOfqk284lnK2mGSJL5XiJYdaQlC | https://system.netsuite.com/core/media/media.nl?id=25011215&c=830533&h=aC7VSvwjG1W6Ab0umhKqhMGeuXCPiPjk_7QqUzmNRttaYVHt
TS-0550-3132 | GenV WG38/40 Actuator Collar Blue | 9326977026401 | <p> Not everyone understands, but we have you covered. Check out the range of colored collars available for your favorite wastegates and blow off valves and give your engine bay that personal touch, stand out from the crowd and get the exact look you are after. Turbsomart is a business of enthusiasts, for enthusiasts. We get it! We want you to pop your bonnet and see exactly what you had in mind! Turbsomart colored Accent Colors are available in a range of colors to suit all GenV Pneumatic External Wastegates as well as Raceport and ProPort Blow Off Valves <br> <br> Same High Quality Components, New Colors: Australian Made, in house and QC’d to the highest possible standards, the colored accent collars are made by the same people & follow the same process, just with a new high quality anodized finish for that unique look you’re after! <br> <br> Turbosmart products are designed for the heat of motorsport and made available to performance street car owners and race teams, alike. These products are serviceable & customizable for a range of applications, requirements and tastes and our extensive range is available to help you do just that! Turbosmart spares and accessories mean you can rebuild, repair and maintain your turbosmart gear with genuine hard wearing and high quality parts components made to fit, available where and when you need them via our global locations and dealer network. <br> <br> <b>Available in</b><br> <a href="https://www.turbosmart.com/product/gen-v-wg38-40-actuator-collar/">Silver</a><br> <a href="https://www.turbosmart.com/product/accent-locking-collar-suits-genv-ultragate38-and-compgate40-black/">Black</a><br> <a href="https://www.turbosmart.com/product/accent-locking-collar-suits-genv-ultragate38-and-compgate40-blue/">Blue</a><br> <a href="https://www.turbosmart.com/product/accent-locking-collar-suits-genv-ultragate38-and-compgate40-red/">Red</a><br> <a href="https://www.turbosmart.com/product/accent-locking-collar-suits-genv-ultragate38-and-compgate40-purple/">Purple</a><br> <a href="https://www.turbosmart.com/product/accent-locking-collar-suits-genv-ultragate38-and-compgate40-platinum/">Platinum</a><br> <a href="https://www.turbosmart.com/product/accent-locking-collar-suits-genv-ultragate38-and-compgate40-gold/">Gold</a> | 38.95 | 23 | 10 | 2 | 0.1 | kg | 8481.90.90.85 | [5 empty] | Products > Spares & Accessories | https://system.netsuite.com/core/media/media.nl?id=25903811&c=830533&h=NN7Z-8QiBH2nV_3KVsUGRZhv0QUNg5xCKekQYNi7MKSyX6Pl
TS-0550-3133 | GenV WG38/40 Actuator Collar Black | 9326977026418 | <p> Not everyone understands, but we have you covered. Check out the range of colored collars available for your favorite wastegates and blow off valves and give your engine bay that personal touch, stand out from the crowd and get the exact look you are after. Turbsomart is a business of enthusiasts, for enthusiasts. We get it! We want you to pop your bonnet and see exactly what you had in mind! Turbsomart colored Accent Colors are available in a range of colors to suit all GenV Pneumatic External Wastegates as well as Raceport and ProPort Blow Off Valves <br> <br> Same High Quality Components, New Colors: Australian Made, in house and QC’d to the highest possible standards, the colored accent collars are made by the same people & follow the same process, just with a new high quality anodized finish for that unique look you’re after! <br> <br> Turbosmart products are designed for the heat of motorsport and made available to performance street car owners and race teams, alike. These products are serviceable & customizable for a range of applications, requirements and tastes and our extensive range is available to help you do just that! Turbosmart spares and accessories mean you can rebuild, repair and maintain your turbosmart gear with genuine hard wearing and high quality parts components made to fit, available where and when you need them via our global locations and dealer network. <br> <br> <b>Available in</b><br> <a href="https://www.turbosmart.com/product/gen-v-wg38-40-actuator-collar/">Silver</a><br> <a href="https://www.turbosmart.com/product/accent-locking-collar-suits-genv-ultragate38-and-compgate40-black/">Black</a><br> <a href="https://www.turbosmart.com/product/accent-locking-collar-suits-genv-ultragate38-and-compgate40-blue/">Blue</a><br> <a href="https://www.turbosmart.com/product/accent-locking-collar-suits-genv-ultragate38-and-compgate40-red/">Red</a><br> <a href="https://www.turbosmart.com/product/accent-locking-collar-suits-genv-ultragate38-and-compgate40-purple/">Purple</a><br> <a href="https://www.turbosmart.com/product/accent-locking-collar-suits-genv-ultragate38-and-compgate40-platinum/">Platinum</a><br> <a href="https://www.turbosmart.com/product/accent-locking-collar-suits-genv-ultragate38-and-compgate40-gold/">Gold</a> | 38.95 | 23 | 10 | 2 | 0.1 | kg | 8481.90.90.85 | [5 empty] | Products > Spares & Accessories | https://system.netsuite.com/core/media/media.nl?id=25904012&c=830533&h=f_SCUJKp8OKWmUZtxJZT3rFAJp5X2i9OMWXm7TfO9rdryDuX
TS-0550-3134 | GenV WG38/40 Actuator Collar Red | 9326977026425 | <p> Not everyone understands, but we have you covered. Check out the range of colored collars available for your favorite wastegates and blow off valves and give your engine bay that personal touch, stand out from the crowd and get the exact look you are after. Turbsomart is a business of enthusiasts, for enthusiasts. We get it! We want you to pop your bonnet and see exactly what you had in mind! Turbsomart colored Accent Colors are available in a range of colors to suit all GenV Pneumatic External Wastegates as well as Raceport and ProPort Blow Off Valves <br> <br> Same High Quality Components, New Colors: Australian Made, in house and QC’d to the highest possible standards, the colored accent collars are made by the same people & follow the same process, just with a new high quality anodized finish for that unique look you’re after! <br> <br> Turbosmart products are designed for the heat of motorsport and made available to performance street car owners and race teams, alike. These products are serviceable & customizable for a range of applications, requirements and tastes and our extensive range is available to help you do just that! Turbosmart spares and accessories mean you can rebuild, repair and maintain your turbosmart gear with genuine hard wearing and high quality parts components made to fit, available where and when you need them via our global locations and dealer network. <br> <br> <b>Available in</b><br> <a href="https://www.turbosmart.com/product/gen-v-wg38-40-actuator-collar/">Silver</a><br> <a href="https://www.turbosmart.com/product/accent-locking-collar-suits-genv-ultragate38-and-compgate40-black/">Black</a><br> <a href="https://www.turbosmart.com/product/accent-locking-collar-suits-genv-ultragate38-and-compgate40-blue/">Blue</a><br> <a href="https://www.turbosmart.com/product/accent-locking-collar-suits-genv-ultragate38-and-compgate40-red/">Red</a><br> <a href="https://www.turbosmart.com/product/accent-locking-collar-suits-genv-ultragate38-and-compgate40-purple/">Purple</a><br> <a href="https://www.turbosmart.com/product/accent-locking-collar-suits-genv-ultragate38-and-compgate40-platinum/">Platinum</a><br> <a href="https://www.turbosmart.com/product/accent-locking-collar-suits-genv-ultragate38-and-compgate40-gold/">Gold</a> | 38.95 | 23 | 10 | 2 | 0.1 | kg | 8481.90.90.85 | [5 empty] | Products > Spares & Accessories | https://system.netsuite.com/core/media/media.nl?id=25904113&c=830533&h=e-WVAOM2lt5nmrFy8g2VurNM54XiGAg2p2XGN6Ps2Wgy_GvF
TS-0550-3135 | GenV WG38/40 Actuator Collar Purple | 9326977026432 | <p> Not everyone understands, but we have you covered. Check out the range of colored collars available for your favorite wastegates and blow off valves and give your engine bay that personal touch, stand out from the crowd and get the exact look you are after. Turbsomart is a business of enthusiasts, for enthusiasts. We get it! We want you to pop your bonnet and see exactly what you had in mind! Turbsomart colored Accent Colors are available in a range of colors to suit all GenV Pneumatic External Wastegates as well as Raceport and ProPort Blow Off Valves <br> <br> Same High Quality Components, New Colors: Australian Made, in house and QC’d to the highest possible standards, the colored accent collars are made by the same people & follow the same process, just with a new high quality anodized finish for that unique look you’re after! <br> <br> Turbosmart products are designed for the heat of motorsport and made available to performance street car owners and race teams, alike. These products are serviceable & customizable for a range of applications, requirements and tastes and our extensive range is available to help you do just that! Turbosmart spares and accessories mean you can rebuild, repair and maintain your turbosmart gear with genuine hard wearing and high quality parts components made to fit, available where and when you need them via our global locations and dealer network. <br> <br> <b>Available in</b><br> <a href="https://www.turbosmart.com/product/gen-v-wg38-40-actuator-collar/">Silver</a><br> <a href="https://www.turbosmart.com/product/accent-locking-collar-suits-genv-ultragate38-and-compgate40-black/">Black</a><br> <a href="https://www.turbosmart.com/product/accent-locking-collar-suits-genv-ultragate38-and-compgate40-blue/">Blue</a><br> <a href="https://www.turbosmart.com/product/accent-locking-collar-suits-genv-ultragate38-and-compgate40-red/">Red</a><br> <a href="https://www.turbosmart.com/product/accent-locking-collar-suits-genv-ultragate38-and-compgate40-purple/">Purple</a><br> <a href="https://www.turbosmart.com/product/accent-locking-collar-suits-genv-ultragate38-and-compgate40-platinum/">Platinum</a><br> <a href="https://www.turbosmart.com/product/accent-locking-collar-suits-genv-ultragate38-and-compgate40-gold/">Gold</a> | 38.95 | 23 | 10 | 2 | 0.1 | kg | 8481.90.90.85 | [5 empty] | Products > Spares & Accessories | https://system.netsuite.com/core/media/media.nl?id=25904114&c=830533&h=AqKvpYK_gvq7V7TqlBWsnUsc5lbiKScPsBOhWVFObSu0eliy
TS-0550-3136 | GenV WG38/40 Actuator Collar Platinum | 9326977026449 | <p> Not everyone understands, but we have you covered. Check out the range of colored collars available for your favorite wastegates and blow off valves and give your engine bay that personal touch, stand out from the crowd and get the exact look you are after. Turbsomart is a business of enthusiasts, for enthusiasts. We get it! We want you to pop your bonnet and see exactly what you had in mind! Turbsomart colored Accent Colors are available in a range of colors to suit all GenV Pneumatic External Wastegates as well as Raceport and ProPort Blow Off Valves <br> <br> Same High Quality Components, New Colors: Australian Made, in house and QC’d to the highest possible standards, the colored accent collars are made by the same people & follow the same process, just with a new high quality anodized finish for that unique look you’re after! <br> <br> Turbosmart products are designed for the heat of motorsport and made available to performance street car owners and race teams, alike. These products are serviceable & customizable for a range of applications, requirements and tastes and our extensive range is available to help you do just that! Turbosmart spares and accessories mean you can rebuild, repair and maintain your turbosmart gear with genuine hard wearing and high quality parts components made to fit, available where and when you need them via our global locations and dealer network. <br> <br> <b>Available in</b><br> <a href="https://www.turbosmart.com/product/gen-v-wg38-40-actuator-collar/">Silver</a><br> <a href="https://www.turbosmart.com/product/accent-locking-collar-suits-genv-ultragate38-and-compgate40-black/">Black</a><br> <a href="https://www.turbosmart.com/product/accent-locking-collar-suits-genv-ultragate38-and-compgate40-blue/">Blue</a><br> <a href="https://www.turbosmart.com/product/accent-locking-collar-suits-genv-ultragate38-and-compgate40-red/">Red</a><br> <a href="https://www.turbosmart.com/product/accent-locking-collar-suits-genv-ultragate38-and-compgate40-purple/">Purple</a><br> <a href="https://www.turbosmart.com/product/accent-locking-collar-suits-genv-ultragate38-and-compgate40-platinum/">Platinum</a><br> <a href="https://www.turbosmart.com/product/accent-locking-collar-suits-genv-ultragate38-and-compgate40-gold/">Gold</a> | 38.95 | 23 | 10 | 2 | 0.1 | kg | 8481.90.90.85 | [5 empty] | Products > Spares & Accessories | https://system.netsuite.com/core/media/media.nl?id=25904115&c=830533&h=hjEbekYQC3ELVF22y9THXE-kdR2GxYAwCBvRo-CYq2Ld3cIo
TS-0550-3137 | GenV WG45/50 Actuator and ProPort Collar Blue | 9326977026456 | Not everyone understands, but we have you covered. Check out the range of colored collars available for your favorite wastegates and blow off valves and give your engine bay that personal touch, stand out from the crowd and get the exact look you are after. Turbsomart is a business of enthusiasts, for enthusiasts. We get it! We want you to pop your bonnet and see exactly what you had in mind! Turbsomart colored Accent Colors are available in a range of colors to suit all GenV Pneumatic External Wastegates as well as Raceport and ProPort Blow Off Valves <br> <br> Same High Quality Components, New Colors: Australian Made, in house and QC’d to the highest possible standards, the colored accent collars are made by the same people & follow the same process, just with a new high quality anodized finish for that unique look you’re after! <br> <br> Turbosmart products are designed for the heat of motorsport and made available to performance street car owners and race teams, alike. These products are serviceable & customizable for a range of applications, requirements and tastes and our extensive range is available to help you do just that! Turbosmart spares and accessories mean you can rebuild, repair and maintain your turbosmart gear with genuine hard wearing and high quality parts components made to fit, available where and when you need them via our global locations and dealer network. <br> <br> <b>Available in</b> <a href="https://www.turbosmart.com/product/gen-v-wg45-50-actuator-collar/">Silver</a> <a href="https://www.turbosmart.com/product/accent-locking-collar-suit-powerport-black/">Black</a> <a href="https://www.turbosmart.com/product/accent-locking-collar-blue/">Blue</a> <a href="https://www.turbosmart.com/product/accent-locking-collar-suit-powerport-red/">Red</a> <a href="https://www.turbosmart.com/product/accent-locking-collar-purple-2/">Purple</a> <a href="https://www.turbosmart.com/product/accent-locking-collar-purple/">Platinum</a> <a href="https://www.turbosmart.com/product/accent-locking-collar-gold/">Gold</a> | 44.95 | 23 | 10 | 2 | 0.1 | kg | 8481.90.90.85 | [5 empty] | Products > Spares & Accessories | https://system.netsuite.com/core/media/media.nl?id=25903802&c=830533&h=xo1igCrxIcw1ANJqY6VeT-Ri4IT2PN1_-DLmwdWawuh9gTim
TS-0550-3138 | GenV WG45/50 Actuator and ProPort Collar Black | 9326977026463 | Not everyone understands, but we have you covered. Check out the range of colored collars available for your favorite wastegates and blow off valves and give your engine bay that personal touch, stand out from the crowd and get the exact look you are after. Turbsomart is a business of enthusiasts, for enthusiasts. We get it! We want you to pop your bonnet and see exactly what you had in mind! Turbsomart colored Accent Colors are available in a range of colors to suit all GenV Pneumatic External Wastegates as well as Raceport and ProPort Blow Off Valves <br> <br> Same High Quality Components, New Colors: Australian Made, in house and QC’d to the highest possible standards, the colored accent collars are made by the same people & follow the same process, just with a new high quality anodized finish for that unique look you’re after! <br> <br> Turbosmart products are designed for the heat of motorsport and made available to performance street car owners and race teams, alike. These products are serviceable & customizable for a range of applications, requirements and tastes and our extensive range is available to help you do just that! Turbosmart spares and accessories mean you can rebuild, repair and maintain your turbosmart gear with genuine hard wearing and high quality parts components made to fit, available where and when you need them via our global locations and dealer network. <br> <br> <b>Available in</b> <a href="https://www.turbosmart.com/product/gen-v-wg45-50-actuator-collar/">Silver</a> <a href="https://www.turbosmart.com/product/accent-locking-collar-suit-powerport-black/">Black</a> <a href="https://www.turbosmart.com/product/accent-locking-collar-blue/">Blue</a> <a href="https://www.turbosmart.com/product/accent-locking-collar-suit-powerport-red/">Red</a> <a href="https://www.turbosmart.com/product/accent-locking-collar-purple-2/">Purple</a> <a href="https://www.turbosmart.com/product/accent-locking-collar-purple/">Platinum</a> <a href="https://www.turbosmart.com/product/accent-locking-collar-gold/">Gold</a> | 44.95 | 23 | 10 | 2 | 0.1 | kg | 8481.90.90.85 | [5 empty] | Products > Spares & Accessories | https://system.netsuite.com/core/media/media.nl?id=25903803&c=830533&h=FSM_Z-Wh5-u0_8CgnzQ71f3C_x8-VmGpS9cAyo2qgYLOzYmc
TS-0550-3139 | GenV WG45/50 Actuator and ProPort Collar Red | 9326977026470 | Not everyone understands, but we have you covered. Check out the range of colored collars available for your favorite wastegates and blow off valves and give your engine bay that personal touch, stand out from the crowd and get the exact look you are after. Turbsomart is a business of enthusiasts, for enthusiasts. We get it! We want you to pop your bonnet and see exactly what you had in mind! Turbsomart colored Accent Colors are available in a range of colors to suit all GenV Pneumatic External Wastegates as well as Raceport and ProPort Blow Off Valves <br> <br> Same High Quality Components, New Colors: Australian Made, in house and QC’d to the highest possible standards, the colored accent collars are made by the same people & follow the same process, just with a new high quality anodized finish for that unique look you’re after! <br> <br> Turbosmart products are designed for the heat of motorsport and made available to performance street car owners and race teams, alike. These products are serviceable & customizable for a range of applications, requirements and tastes and our extensive range is available to help you do just that! Turbosmart spares and accessories mean you can rebuild, repair and maintain your turbosmart gear with genuine hard wearing and high quality parts components made to fit, available where and when you need them via our global locations and dealer network. <br> <br> <b>Available in</b> <a href="https://www.turbosmart.com/product/gen-v-wg45-50-actuator-collar/">Silver</a> <a href="https://www.turbosmart.com/product/accent-locking-collar-suit-powerport-black/">Black</a> <a href="https://www.turbosmart.com/product/accent-locking-collar-blue/">Blue</a> <a href="https://www.turbosmart.com/product/accent-locking-collar-suit-powerport-red/">Red</a> <a href="https://www.turbosmart.com/product/accent-locking-collar-purple-2/">Purple</a> <a href="https://www.turbosmart.com/product/accent-locking-collar-purple/">Platinum</a> <a href="https://www.turbosmart.com/product/accent-locking-collar-gold/">Gold</a> | 44.95 | 23 | 10 | 2 | 0.1 | kg | 8481.90.90.85 | [5 empty] | Products > Spares & Accessories | https://system.netsuite.com/core/media/media.nl?id=25903804&c=830533&h=Soge9teDW6KpqmSkC7EX55fNByF5uP0D0yuek2odAhYjajn3
TS-0550-3140 | GenV WG45/50 Actuator and ProPort Collar Purple | 9326977026487 | Not everyone understands, but we have you covered. Check out the range of colored collars available for your favorite wastegates and blow off valves and give your engine bay that personal touch, stand out from the crowd and get the exact look you are after. Turbsomart is a business of enthusiasts, for enthusiasts. We get it! We want you to pop your bonnet and see exactly what you had in mind! Turbsomart colored Accent Colors are available in a range of colors to suit all GenV Pneumatic External Wastegates as well as Raceport and ProPort Blow Off Valves <br> <br> Same High Quality Components, New Colors: Australian Made, in house and QC’d to the highest possible standards, the colored accent collars are made by the same people & follow the same process, just with a new high quality anodized finish for that unique look you’re after! <br> <br> Turbosmart products are designed for the heat of motorsport and made available to performance street car owners and race teams, alike. These products are serviceable & customizable for a range of applications, requirements and tastes and our extensive range is available to help you do just that! Turbosmart spares and accessories mean you can rebuild, repair and maintain your turbosmart gear with genuine hard wearing and high quality parts components made to fit, available where and when you need them via our global locations and dealer network. <br> <br> <b>Available in</b> <a href="https://www.turbosmart.com/product/gen-v-wg45-50-actuator-collar/">Silver</a> <a href="https://www.turbosmart.com/product/accent-locking-collar-suit-powerport-black/">Black</a> <a href="https://www.turbosmart.com/product/accent-locking-collar-blue/">Blue</a> <a href="https://www.turbosmart.com/product/accent-locking-collar-suit-powerport-red/">Red</a> <a href="https://www.turbosmart.com/product/accent-locking-collar-purple-2/">Purple</a> <a href="https://www.turbosmart.com/product/accent-locking-collar-purple/">Platinum</a> <a href="https://www.turbosmart.com/product/accent-locking-collar-gold/">Gold</a> | 44.95 | 23 | 10 | 2 | 0.1 | kg | 8481.90.90.85 | [5 empty] | Products > Spares & Accessories | https://system.netsuite.com/core/media/media.nl?id=25903805&c=830533&h=Xi5se4vmSHc1YF3Q25q50f4dw6lxkVntgJhFIsjeoU9F8Fqc
TS-0550-3141 | GenV WG45/50 Actuator and ProPort Collar Platinum | 9326977026494 | Not everyone understands, but we have you covered. Check out the range of colored collars available for your favorite wastegates and blow off valves and give your engine bay that personal touch, stand out from the crowd and get the exact look you are after. Turbsomart is a business of enthusiasts, for enthusiasts. We get it! We want you to pop your bonnet and see exactly what you had in mind! Turbsomart colored Accent Colors are available in a range of colors to suit all GenV Pneumatic External Wastegates as well as Raceport and ProPort Blow Off Valves <br> <br> Same High Quality Components, New Colors: Australian Made, in house and QC’d to the highest possible standards, the colored accent collars are made by the same people & follow the same process, just with a new high quality anodized finish for that unique look you’re after! <br> <br> Turbosmart products are designed for the heat of motorsport and made available to performance street car owners and race teams, alike. These products are serviceable & customizable for a range of applications, requirements and tastes and our extensive range is available to help you do just that! Turbosmart spares and accessories mean you can rebuild, repair and maintain your turbosmart gear with genuine hard wearing and high quality parts components made to fit, available where and when you need them via our global locations and dealer network. <br> <br> <b>Available in</b> <a href="https://www.turbosmart.com/product/gen-v-wg45-50-actuator-collar/">Silver</a> <a href="https://www.turbosmart.com/product/accent-locking-collar-suit-powerport-black/">Black</a> <a href="https://www.turbosmart.com/product/accent-locking-collar-blue/">Blue</a> <a href="https://www.turbosmart.com/product/accent-locking-collar-suit-powerport-red/">Red</a> <a href="https://www.turbosmart.com/product/accent-locking-collar-purple-2/">Purple</a> <a href="https://www.turbosmart.com/product/accent-locking-collar-purple/">Platinum</a> <a href="https://www.turbosmart.com/product/accent-locking-collar-gold/">Gold</a> | 44.95 | 23 | 10 | 2 | 0.1 | kg | 8481.90.90.85 | [5 empty] | Products > Spares & Accessories | https://system.netsuite.com/core/media/media.nl?id=25903806&c=830533&h=vXA4lM2UwGJku4z9Kfv9tR3WtQh7a7vpyAp-57VqysQfxNAv
TS-0550-3142 | GenV WG60 Actuator Collar Blue | 9326977026500 | Not everyone understands, but we have you covered. Check out the range of colored collars available for your favorite wastegates and blow off valves and give your engine bay that personal touch, stand out from the crowd and get the exact look you are after. Turbsomart is a business of enthusiasts, for enthusiasts. We get it! We want you to pop your bonnet and see exactly what you had in mind! Turbsomart colored Accent Colors are available in a range of colors to suit all GenV Pneumatic External Wastegates as well as Raceport and ProPort Blow Off Valves <br> <br> Same High Quality Components, New Colors: Australian Made, in house and QC’d to the highest possible standards, the colored accent collars are made by the same people & follow the same process, just with a new high quality anodized finish for that unique look you’re after! <br> <br> Turbosmart products are designed for the heat of motorsport and made available to performance street car owners and race teams, alike. These products are serviceable & customizable for a range of applications, requirements and tastes and our extensive range is available to help you do just that! Turbosmart spares and accessories mean you can rebuild, repair and maintain your turbosmart gear with genuine hard wearing and high quality parts components made to fit, available where and when you need them via our global locations and dealer network. <br> <br> <b>Available in</b> <a href="https://www.turbosmart.com/product/gen-v-wg60-actuator-collar/">Silver</a> <a href="https://www.turbosmart.com/product/accent-locking-collar-suit-powerport-black/">Black</a> <a href="https://www.turbosmart.com/product/accent-locking-collar-blue-2/">Blue</a> <a href="https://www.turbosmart.com/product/accent-locking-collar-red/">Red</a> <a href="https://www.turbosmart.com/product/accent-locking-collar-purple-3/">Purple</a> <a href="https://www.turbosmart.com/product/accent-locking-collar-platinum/">Platinum</a> <a href="https://www.turbosmart.com/product/accent-locking-collar-gold-2/">Gold</a> | 53.95 | 25 | 18 | 5 | 0.1 | kg | 8481.90.90.85 | [5 empty] | Products > Spares & Accessories | https://system.netsuite.com/core/media/media.nl?id=25903793&c=830533&h=lbkk1akzVNqQQuKrXLb_cp4pW2N9NDnGL5mRXYf_qpnYOBCc
TS-0550-3143 | GenV WG60 Actuator Collar Black | 9326977026517 | Not everyone understands, but we have you covered. Check out the range of colored collars available for your favorite wastegates and blow off valves and give your engine bay that personal touch, stand out from the crowd and get the exact look you are after. Turbsomart is a business of enthusiasts, for enthusiasts. We get it! We want you to pop your bonnet and see exactly what you had in mind! Turbsomart colored Accent Colors are available in a range of colors to suit all GenV Pneumatic External Wastegates as well as Raceport and ProPort Blow Off Valves <br> <br> Same High Quality Components, New Colors: Australian Made, in house and QC’d to the highest possible standards, the colored accent collars are made by the same people & follow the same process, just with a new high quality anodized finish for that unique look you’re after! <br> <br> Turbosmart products are designed for the heat of motorsport and made available to performance street car owners and race teams, alike. These products are serviceable & customizable for a range of applications, requirements and tastes and our extensive range is available to help you do just that! Turbosmart spares and accessories mean you can rebuild, repair and maintain your turbosmart gear with genuine hard wearing and high quality parts components made to fit, available where and when you need them via our global locations and dealer network. <br> <br> <b>Available in</b> <a href="https://www.turbosmart.com/product/gen-v-wg60-actuator-collar/">Silver</a> <a href="https://www.turbosmart.com/product/accent-locking-collar-suit-powerport-black/">Black</a> <a href="https://www.turbosmart.com/product/accent-locking-collar-blue-2/">Blue</a> <a href="https://www.turbosmart.com/product/accent-locking-collar-red/">Red</a> <a href="https://www.turbosmart.com/product/accent-locking-collar-purple-3/">Purple</a> <a href="https://www.turbosmart.com/product/accent-locking-collar-platinum/">Platinum</a> <a href="https://www.turbosmart.com/product/accent-locking-collar-gold-2/">Gold</a> | 53.95 | 25 | 18 | 5 | 0.1 | kg | 8481.90.90.85 | [5 empty] | Products > Spares & Accessories | https://system.netsuite.com/core/media/media.nl?id=25903795&c=830533&h=wuNkhtoMsfcCL-PPpLoaGtRNE09ietMlwWMW_-i9x6kmv3bo
TS-0550-3144 | GenV WG60 Actuator Collar Red | 9326977026524 | Not everyone understands, but we have you covered. Check out the range of colored collars available for your favorite wastegates and blow off valves and give your engine bay that personal touch, stand out from the crowd and get the exact look you are after. Turbsomart is a business of enthusiasts, for enthusiasts. We get it! We want you to pop your bonnet and see exactly what you had in mind! Turbsomart colored Accent Colors are available in a range of colors to suit all GenV Pneumatic External Wastegates as well as Raceport and ProPort Blow Off Valves <br> <br> Same High Quality Components, New Colors: Australian Made, in house and QC’d to the highest possible standards, the colored accent collars are made by the same people & follow the same process, just with a new high quality anodized finish for that unique look you’re after! <br> <br> Turbosmart products are designed for the heat of motorsport and made available to performance street car owners and race teams, alike. These products are serviceable & customizable for a range of applications, requirements and tastes and our extensive range is available to help you do just that! Turbosmart spares and accessories mean you can rebuild, repair and maintain your turbosmart gear with genuine hard wearing and high quality parts components made to fit, available where and when you need them via our global locations and dealer network. <br> <br> <b>Available in</b> <a href="https://www.turbosmart.com/product/gen-v-wg60-actuator-collar/">Silver</a> <a href="https://www.turbosmart.com/product/accent-locking-collar-suit-powerport-black/">Black</a> <a href="https://www.turbosmart.com/product/accent-locking-collar-blue-2/">Blue</a> <a href="https://www.turbosmart.com/product/accent-locking-collar-red/">Red</a> <a href="https://www.turbosmart.com/product/accent-locking-collar-purple-3/">Purple</a> <a href="https://www.turbosmart.com/product/accent-locking-collar-platinum/">Platinum</a> <a href="https://www.turbosmart.com/product/accent-locking-collar-gold-2/">Gold</a> | 53.95 | 25 | 18 | 5 | 0.1 | kg | 8481.90.90.85 | [5 empty] | Products > Spares & Accessories | https://system.netsuite.com/core/media/media.nl?id=25903796&c=830533&h=L3TDsHhp_8kTcAg_T7hzcKvhm9gvwljqYsvdq8YcUXHTkh5v
TS-0550-3145 | GenV WG60 Actuator Collar Purple | 9326977026531 | Not everyone understands, but we have you covered. Check out the range of colored collars available for your favorite wastegates and blow off valves and give your engine bay that personal touch, stand out from the crowd and get the exact look you are after. Turbsomart is a business of enthusiasts, for enthusiasts. We get it! We want you to pop your bonnet and see exactly what you had in mind! Turbsomart colored Accent Colors are available in a range of colors to suit all GenV Pneumatic External Wastegates as well as Raceport and ProPort Blow Off Valves <br> <br> Same High Quality Components, New Colors: Australian Made, in house and QC’d to the highest possible standards, the colored accent collars are made by the same people & follow the same process, just with a new high quality anodized finish for that unique look you’re after! <br> <br> Turbosmart products are designed for the heat of motorsport and made available to performance street car owners and race teams, alike. These products are serviceable & customizable for a range of applications, requirements and tastes and our extensive range is available to help you do just that! Turbosmart spares and accessories mean you can rebuild, repair and maintain your turbosmart gear with genuine hard wearing and high quality parts components made to fit, available where and when you need them via our global locations and dealer network. <br> <br> <b>Available in</b> <a href="https://www.turbosmart.com/product/gen-v-wg60-actuator-collar/">Silver</a> <a href="https://www.turbosmart.com/product/accent-locking-collar-suit-powerport-black/">Black</a> <a href="https://www.turbosmart.com/product/accent-locking-collar-blue-2/">Blue</a> <a href="https://www.turbosmart.com/product/accent-locking-collar-red/">Red</a> <a href="https://www.turbosmart.com/product/accent-locking-collar-purple-3/">Purple</a> <a href="https://www.turbosmart.com/product/accent-locking-collar-platinum/">Platinum</a> <a href="https://www.turbosmart.com/product/accent-locking-collar-gold-2/">Gold</a> | 53.95 | 25 | 18 | 5 | 0.1 | kg | 8481.90.90.85 | [5 empty] | Products > Spares & Accessories | https://system.netsuite.com/core/media/media.nl?id=25903798&c=830533&h=Ts-Qik05B5sVBepgCozrwbKY-_W0kpefB4mwzu0yeldKCPwu
TS-0550-3146 | GenV WG60 Actuator Collar Platinum | 9326977026548 | Not everyone understands, but we have you covered. Check out the range of colored collars available for your favorite wastegates and blow off valves and give your engine bay that personal touch, stand out from the crowd and get the exact look you are after. Turbsomart is a business of enthusiasts, for enthusiasts. We get it! We want you to pop your bonnet and see exactly what you had in mind! Turbsomart colored Accent Colors are available in a range of colors to suit all GenV Pneumatic External Wastegates as well as Raceport and ProPort Blow Off Valves <br> <br> Same High Quality Components, New Colors: Australian Made, in house and QC’d to the highest possible standards, the colored accent collars are made by the same people & follow the same process, just with a new high quality anodized finish for that unique look you’re after! <br> <br> Turbosmart products are designed for the heat of motorsport and made available to performance street car owners and race teams, alike. These products are serviceable & customizable for a range of applications, requirements and tastes and our extensive range is available to help you do just that! Turbosmart spares and accessories mean you can rebuild, repair and maintain your turbosmart gear with genuine hard wearing and high quality parts components made to fit, available where and when you need them via our global locations and dealer network. <br> <br> <b>Available in</b> <a href="https://www.turbosmart.com/product/gen-v-wg60-actuator-collar/">Silver</a> <a href="https://www.turbosmart.com/product/accent-locking-collar-suit-powerport-black/">Black</a> <a href="https://www.turbosmart.com/product/accent-locking-collar-blue-2/">Blue</a> <a href="https://www.turbosmart.com/product/accent-locking-collar-red/">Red</a> <a href="https://www.turbosmart.com/product/accent-locking-collar-purple-3/">Purple</a> <a href="https://www.turbosmart.com/product/accent-locking-collar-platinum/">Platinum</a> <a href="https://www.turbosmart.com/product/accent-locking-collar-gold-2/">Gold</a> | 53.95 | 25 | 18 | 5 | 0.1 | kg | 8481.90.90.85 | [5 empty] | Products > Spares & Accessories | https://system.netsuite.com/core/media/media.nl?id=25903799&c=830533&h=e2R0moX0bc0HzvhyDVg9udFGFOL_nVZwGKpH-ZEeKBGEjr5A
TS-0550-3148 | Gen V WG60 CG Full Range Complete Sensor Cap Black | 9326977026975 | Valve Position Sensor Upgrade Kit to suit PowerGate60 Co2 HP (Higher Pressure). This kit includes everything necesary to upgrade your PowerGate60 C02 HP External Wastegate with Turbosmart's hall effect, non contact valve position sensor. These sensors, being non- contact mean the hole in the cap is blind and cannot leak under any circyumstances.<br><br> Turbosmart genuine spares and accessories are produced in order to ensure the longest possible service life for your favourite Turbosmart gear. These spares and accessories are not an afterthought, they are the components Turbosmart use in the hand assembly of your product, simply made available as a product you can use yourself to update, service or rebuild your Turbosmart product.<br><br> <b>NOTE:</b> This is only suitable for the GenV PowerGate60 C02 HP with full range hat for all GenV springs and not the earlier model C02 gate which only had provision for 3 & 5psi springs. | 242.95 | 25 | 18 | 5 | 0.3 | kg | 8481.90.90.85 | [5 empty] | Products > Spares & Accessories
TS-0550-3149 | Gen V WG60 CG Full Range Cap Black | 9326977026982 | Replacement Actuator Cap to suit PowerGate60 Co2 HP (Higher Pressure).<br><br> Turbosmart genuine spares and accessories are produced in order to ensure the longest possible service life for your favourite Turbosmart gear. These spares and accessories are not an afterthought, they are the components Turbosmart use in the hand assembly of your product, simply made available as a product you can use yourself to update, service or rebuild your Turbosmart product.<br><br> <b>NOTE:</b> This is only suitable for the GenV PowerGate60 C02 HP with full range hat for all GenV springs and not the earlier model C02 gate which only had provision for 3 & 5psi springs. | 106 | 25 | 18 | 5 | 0.3 | kg | 8481.90.90.85 | [5 empty] | Products > Spares & Accessories
TS-0550-3150 | GenV WG38/40 Spring Replacement Kit | 9326977027149 | Turbosmart genuine spares and accessories are produced in order to ensure the longest possible service life for your favourite Turbosmart gear. These spares and accessories are not an afterthought, they are the components Turbosmart use in the hand assembly of your product, simply made available as a product you can use yourself to update, service or rebuild your Turbosmart product.<br><br> Replacement spring kit to suit Turbosmart GenV WG38 UltraGate38 and WG40 CompGate40 External Wastegates made from high quality materials and hand tested to ensure specification, prior to packaging or assembly. Designed and developed inhouse, Turbosmart springs and manufactured to the highest standards to ensure peak performance, operation and reliability even under the most extreme conditions.<br><br> <b>Note</b>: Springs are not always interchangeable between products and ranges. If in doubt, you should check our website for part number recommendations or contact Turbosmart for further advice. | 71.95 | 23 | 10 | 5 | 0.07 | kg | 8481.90.90.85 | [5 empty] | Products > Spares & Accessories | https://system.netsuite.com/core/media/media.nl?id=25011218&c=830533&h=hZyxEDaKPQh1ZNNBlnPsArbKzgASkJ3xllc0kZMXVbcSvBY1
TS-0550-3151 | GenV WG45/50 Spring Replacement Kit | 9326977027156 | <p> Turbosmart genuine spares and accessories are produced in order to ensure the longest possible service life for your favourite Turbosmart gear. These spares and accessories are not an afterthought, they are the components Turbosmart use in the hand assembly of your product, simply made available as a product you can use yourself to update, service or rebuild your Turbosmart product. <br /> <br /> Replacement spring kit to suit Turbosmart GenV WG45 HyperGate45 and WG50 ProGate50 External Wastegates made from high quality materials and hand tested to ensure specification, prior to packaging or assembly. Designed and developed inhouse, Turbosmart springs and manufactured to the highest standards to ensure peak performance, operation and reliability even under the most extreme conditions. <br /> <br /> <strong>Note</strong>: Springs are not always interchangeable between products and ranges. If in doubt, you should check our website for part number recommendations or contact Turbosmart for further advice. </p> | 71.95 | 23 | 10 | 5 | 0.14 | kg | 8481.90.90.85 | [5 empty] | Products > Spares & Accessories | https://system.netsuite.com/core/media/media.nl?id=25011219&c=830533&h=2hvsd2K-QipnY_Kd6X5jO-15g-7jLSzCcKaX2F16wT5OYaTn
TS-0550-3152 | GenV WG60 Spring Replacement Kit | 9326977027163 | Turbosmart genuine spares and accessories are produced in order to ensure the longest possible service life for your favourite Turbosmart gear. These spares and accessories are not an afterthought, they are the components Turbosmart use in the hand assembly of your product, simply made available as a product you can use yourself to update, service or rebuild your Turbosmart product.<br><br> Replacement spring kit to suit Turbosmart GenV WG60 PowerGate60 External Wastegates made from high quality materials and hand tested to ensure specification, prior to packaging or assembly. Designed and developed inhouse, Turbosmart springs and manufactured to the highest standards to ensure peak performance, operation and reliability even under the most extreme conditions.<br><br> <b>Note</b>: Springs are not always interchangeable between products and ranges. If in doubt, you should check our website for part number recommendations or contact Turbosmart for further advice. | 71.95 | 16 | 18 | 6 | 0.21 | kg | 8481.90.90.85 | [5 empty] | Products > Spares & Accessories | https://system.netsuite.com/core/media/media.nl?id=25011322&c=830533&h=AqBSDQC177F23VF0q2s06-WUS-9Ma102_q8JQ7L93Slk7QC1
TS-0550-3155 | GenV WG38/40 HP Spring Replacement Kit | 9326977027316 | Turbosmart genuine spares and accessories are produced in order to ensure the longest possible service life for your favourite Turbosmart gear. These spares and accessories are not an afterthought, they are the components Turbosmart use in the hand assembly of your product, simply made available as a product you can use yourself to update, service or rebuild your Turbosmart product.<br><br> Replacement spring kit to suit Turbosmart GenV HP High Pressure WG38 UltraGate38 and WG40 CompGate40 External Wastegates, made from high quality materials and hand tested to ensure specification, prior to packaging or assembly. Designed and developed inhouse, Turbosmart springs and manufactured to the highest standards to ensure peak performance, operation and reliability even under the most extreme conditions.<br><br> <b>Note</b>: Springs are not always interchangeable between products and ranges. If in doubt, you should check our website for part number recommendations or contact Turbosmart for further advice. | 65.95 | 25 | 18 | 5 | 0.3 | kg | 8481.90.90.85 | [5 empty] | Products > Spares & Accessories
TS-0550-3156 | Adapter Flange WG45 to SG50 | 9326977027538 | Turbosmart Adaptor flange to allow adaption of the StriaghtGate50 External Wastegate from a WG45 HyperGate45 Wastegate flange. This adaptor allow you to fit the StriaghtGate50 External Wastegate to a manifold already fabriacted with a V-band system to suit a HyperGate45 45mm External Wastegate.<br><br> Turbosmart genuine spares and accessories are produced in order to ensure the longest possible service life for your favourite Turbosmart gear. These spares and accessories are not an afterthought, they are the components Turbosmart use in the hand assembly of your product, simply made available as a product you can use yourself to update, service or rebuild your Turbosmart product.<br><br> <b>NOTE</b> This is for the inlet only. A custom outlet will be require fabrication to suit. | 98.95 | 25 | 18 | 5 | 0.5 | kg | 8481.90.90.85 | [5 empty] | Products > Spares & Accessories
TS-0550-3159 | GenV WG38/40 Actuator Collar Gold | 9326977027576 | <p> Not everyone understands, but we have you covered. Check out the range of colored collars available for your favorite wastegates and blow off valves and give your engine bay that personal touch, stand out from the crowd and get the exact look you are after. Turbsomart is a business of enthusiasts, for enthusiasts. We get it! We want you to pop your bonnet and see exactly what you had in mind! Turbsomart colored Accent Colors are available in a range of colors to suit all GenV Pneumatic External Wastegates as well as Raceport and ProPort Blow Off Valves <br> <br> Same High Quality Components, New Colors: Australian Made, in house and QC’d to the highest possible standards, the colored accent collars are made by the same people & follow the same process, just with a new high quality anodized finish for that unique look you’re after! <br> <br> Turbosmart products are designed for the heat of motorsport and made available to performance street car owners and race teams, alike. These products are serviceable & customizable for a range of applications, requirements and tastes and our extensive range is available to help you do just that! Turbosmart spares and accessories mean you can rebuild, repair and maintain your turbosmart gear with genuine hard wearing and high quality parts components made to fit, available where and when you need them via our global locations and dealer network. <br> <br> <b>Available in</b><br> <a href="https://www.turbosmart.com/product/gen-v-wg38-40-actuator-collar/">Silver</a><br> <a href="https://www.turbosmart.com/product/accent-locking-collar-suits-genv-ultragate38-and-compgate40-black/">Black</a><br> <a href="https://www.turbosmart.com/product/accent-locking-collar-suits-genv-ultragate38-and-compgate40-blue/">Blue</a><br> <a href="https://www.turbosmart.com/product/accent-locking-collar-suits-genv-ultragate38-and-compgate40-red/">Red</a><br> <a href="https://www.turbosmart.com/product/accent-locking-collar-suits-genv-ultragate38-and-compgate40-purple/">Purple</a><br> <a href="https://www.turbosmart.com/product/accent-locking-collar-suits-genv-ultragate38-and-compgate40-platinum/">Platinum</a><br> <a href="https://www.turbosmart.com/product/accent-locking-collar-suits-genv-ultragate38-and-compgate40-gold/">Gold</a> | 38.95 | 23 | 10 | 2 | 0.1 | kg | 8481.90.90.85 | [5 empty] | Products > Spares & Accessories | https://system.netsuite.com/core/media/media.nl?id=25904116&c=830533&h=WOnYIzXo32eFvsCB8LFukYjKgY-RjBZ587yr1to5lVafHEzt
TS-0550-3160 | GenV WG45/50 Actuator and ProPort Collar Gold | 9326977027583 | Not everyone understands, but we have you covered. Check out the range of colored collars available for your favorite wastegates and blow off valves and give your engine bay that personal touch, stand out from the crowd and get the exact look you are after. Turbsomart is a business of enthusiasts, for enthusiasts. We get it! We want you to pop your bonnet and see exactly what you had in mind! Turbsomart colored Accent Colors are available in a range of colors to suit all GenV Pneumatic External Wastegates as well as Raceport and ProPort Blow Off Valves <br> <br> Same High Quality Components, New Colors: Australian Made, in house and QC’d to the highest possible standards, the colored accent collars are made by the same people & follow the same process, just with a new high quality anodized finish for that unique look you’re after! <br> <br> Turbosmart products are designed for the heat of motorsport and made available to performance street car owners and race teams, alike. These products are serviceable & customizable for a range of applications, requirements and tastes and our extensive range is available to help you do just that! Turbosmart spares and accessories mean you can rebuild, repair and maintain your turbosmart gear with genuine hard wearing and high quality parts components made to fit, available where and when you need them via our global locations and dealer network. <br> <br> <b>Available in</b> <a href="https://www.turbosmart.com/product/gen-v-wg45-50-actuator-collar/">Silver</a> <a href="https://www.turbosmart.com/product/accent-locking-collar-suit-powerport-black/">Black</a> <a href="https://www.turbosmart.com/product/accent-locking-collar-blue/">Blue</a> <a href="https://www.turbosmart.com/product/accent-locking-collar-suit-powerport-red/">Red</a> <a href="https://www.turbosmart.com/product/accent-locking-collar-purple-2/">Purple</a> <a href="https://www.turbosmart.com/product/accent-locking-collar-purple/">Platinum</a> <a href="https://www.turbosmart.com/product/accent-locking-collar-gold/">Gold</a> | 44.95 | 23 | 10 | 2 | 0.1 | kg | 8481.90.90.85 | [5 empty] | Products > Spares & Accessories | https://system.netsuite.com/core/media/media.nl?id=25903808&c=830533&h=zqzT7Yc-pLIo480gf6BOOCVEE4LW0i8waHrzY0uTVhFsir6Z
TS-0550-3161 | GenV WG60 Actuator Collar Gold | 9326977027590 | Not everyone understands, but we have you covered. Check out the range of colored collars available for your favorite wastegates and blow off valves and give your engine bay that personal touch, stand out from the crowd and get the exact look you are after. Turbsomart is a business of enthusiasts, for enthusiasts. We get it! We want you to pop your bonnet and see exactly what you had in mind! Turbsomart colored Accent Colors are available in a range of colors to suit all GenV Pneumatic External Wastegates as well as Raceport and ProPort Blow Off Valves <br> <br> Same High Quality Components, New Colors: Australian Made, in house and QC’d to the highest possible standards, the colored accent collars are made by the same people & follow the same process, just with a new high quality anodized finish for that unique look you’re after! <br> <br> Turbosmart products are designed for the heat of motorsport and made available to performance street car owners and race teams, alike. These products are serviceable & customizable for a range of applications, requirements and tastes and our extensive range is available to help you do just that! Turbosmart spares and accessories mean you can rebuild, repair and maintain your turbosmart gear with genuine hard wearing and high quality parts components made to fit, available where and when you need them via our global locations and dealer network. <br> <br> <b>Available in</b> <a href="https://www.turbosmart.com/product/gen-v-wg60-actuator-collar/">Silver</a> <a href="https://www.turbosmart.com/product/accent-locking-collar-suit-powerport-black/">Black</a> <a href="https://www.turbosmart.com/product/accent-locking-collar-blue-2/">Blue</a> <a href="https://www.turbosmart.com/product/accent-locking-collar-red/">Red</a> <a href="https://www.turbosmart.com/product/accent-locking-collar-purple-3/">Purple</a> <a href="https://www.turbosmart.com/product/accent-locking-collar-platinum/">Platinum</a> <a href="https://www.turbosmart.com/product/accent-locking-collar-gold-2/">Gold</a> | 53.95 | 25 | 18 | 5 | 0.1 | kg | 8481.90.90.85 | [5 empty] | Products > Spares & Accessories | https://system.netsuite.com/core/media/media.nl?id=25903800&c=830533&h=Vtt1YwyFEZwUpSyGyOaLbszMtJVeQ79XJ996YZoAnz8acUjL
TS-0550-3162 | GenV WG40CG Full Range Complete Sensor Cap Black | 9329677028898 | <p>Turbosmart genuine spares and accessories are produced in order to ensure the longest possible service life for your favourite Turbosmart gear. These spares and accessories are not an afterthought, they are the components Turbosmart use in the hand assembly of your product, simply made available as a product you can use yourself to update, service or rebuild your Turbosmart product. <br /><br />External wastegate position sensor upgrade caps are designed to fit the GenV range of external wastegates and come as a kit including our hall effect valve position sensor. Using a hall effect, non-contact sensor means the cap features a blind-hole for sensor fitment rather than a through hole meaning zero changes of leaking. <br /><br />Wastegate positions sensors allow you to measure and log valve position and effecively ‘see inside' the valve for fast trouble shooting and advanved control strategies. <br /><br /><strong>Suits</strong><br />TS-0552-1242 // GenV CompGate40 C02 / Compressed Gas (Full Range / HP) Variant only </p> | 219.95 | 25 | 18 | 5 | 0.127 | kg | 8481.90.90.85 | [5 empty] | Products > Spares & Accessories | https://system.netsuite.com/core/media/media.nl?id=27098330&c=830533&h=gOW40y7-Y10zBc8j8upwg-jrYe2UCVK2U764vJz0Gtp-rSyT | https://system.netsuite.com/core/media/media.nl?id=27098329&c=830533&h=LnpIpAm9jST2lVoexN1WUHzXMJp4-4i4KniHVcksiZ24rwnw
TS-0550-3163 | GenV WG40CG Full Range Cap Black | 9329677028904 | <p>Turbosmart genuine spares and accessories are produced in order to ensure the longest possible service life for your favourite Turbosmart gear. These spares and accessories are not an afterthought, they are the components Turbosmart use in the hand assembly of your product, simply made available as a product you can use yourself to update, service or rebuild your Turbosmart product.<br /><br />The GenV CompGate40 CG/02 Cap is a direct replacement cap for the Turbosmart CompGate40 Cg (compressed gas / C02) Full range and HP (hi pressure) variant .</p> | 79.95 | 25 | 18 | 5 | 0.099 | kg | 8481.90.90.85 | [5 empty] | Products > Spares & Accessories | https://system.netsuite.com/core/media/media.nl?id=27098332&c=830533&h=Vh1fRqEZM1oMfweRL98YU1yXk15IAlPMPXE-o1C_Zi8bqDvl | https://system.netsuite.com/core/media/media.nl?id=27098331&c=830533&h=3g0Crd_A8iI-equWWCaE7gnceDeyzbzBjfQnVjRHeHh4FCoJ
TS-0550-3164 | GenV WG45/50CG Full Range Complete Sensor Cap Black | 9329677028911 | Turbosmart genuine spares and accessories are produced in order to ensure the longest possible service life for your favourite Turbosmart gear. These spares and accessories are not an afterthought, they are the components Turbosmart use in the hand assembly of your product, simply made available as a product you can use yourself to update, service or rebuild your Turbosmart product.<br><br> The GenV HyperGate45 / ProGate50 (suits both) CG/02 Sensor Cap allows you to monitor valve position for diagnostic or tuning purposes, a true unique solution and first of it’s kind on the market. Turbosmart uses a hall effect, non contact sensor meeaning the fitting in the cap for the sensor is a blind hole and cannot leak boost under any circumstances. The sensor output is a simply 0-5v feed almost any afternarket ECU or datalogged can recieve, configure and use. | 229.95 | 25 | 18 | 5 | 0.182 | kg | 8481.90.90.85 | [5 empty] | Products > Spares & Accessories | https://system.netsuite.com/core/media/media.nl?id=27098334&c=830533&h=bZFA4JFwG1X3ov1-MMFLuQAW_5NtenwYqB7dN-8vfukCr1ke | https://system.netsuite.com/core/media/media.nl?id=27098333&c=830533&h=2ed61gl_APP-823zrNLdOJxO_li8AYjaG3P0zc1IeO1HGJIk
TS-0550-3165 | GenV WG45/50CG Full Range Cap Black | 9329677028928 | <p> Turbosmart genuine spares and accessories are produced in order to ensure the longest possible service life for your favourite Turbosmart gear. These spares and accessories are not an afterthought, they are the components Turbosmart use in the hand assembly of your product, simply made available as a product you can use yourself to update, service or rebuild your Turbosmart product. <br /> <br /> The GenV HyperGate45 / ProGate50 (Suits both) CG/02 Cap is a direct replacement cap for the Turbosmart CompGate40 Cg (compressed gas / C02) Full range and HP (hi pressure) variant . </p> | 79.95 | 25 | 18 | 5 | 0.178 | kg | 8481.90.90.85 | [5 empty] | Products > Spares & Accessories | https://system.netsuite.com/core/media/media.nl?id=27098336&c=830533&h=tdwYwdyU3tD-kLy2qtZ5oTuUHAC_WTZJo2j88ylue9CRaKYu | https://system.netsuite.com/core/media/media.nl?id=27098337&c=830533&h=YfFGKTVb_3PRRy_MUi_D0bRxbxcGZ-ArjeqtCXuxgBuO4Ra7
TS-0551-1002 | GenV WG38 UltraGate38 7psi Black | 9329677018509 | The GenV WG38 UltraGate38 External Wastegate is a Motorsport-proven, cost-effective external wastegate.<br>The Turbosmart GenV range is the Highest Flowing Wastegate range in the World.<br><br>The GenV provides extensive user configuration, world-leading extended thermal performance, fatigue resistance and best-in-class flow performance for optimum control and longevity.<br><br>The GenV External Wastegate from Turbosmart was a ground-up rework of a classic, and the only feature that rolled over from the Gen4 range was the mounting orientation. CFD optimized and validated in-house for maximum flow and thermal management. The GenV Range has more features, options and performance than any other gate. <br><br>A direct fit upgrade to all Gen4 Turbosmart wastegates and feature our unique collar-locking system, variable actuator cap and base for easy, 360-degree optional routing of reference hoses, optional liquid-cooling provision, 1/8″ NPT reference ports and are provided with the full range of available springs.<br><br><b>Available In</b><br><a href="https://www.turbosmart.com/product/gen-v-wg38-ultra-gate38-14psi-black/" target="_self">Black</a>, <a href="https://www.turbosmart.com/product/gen-v-wg38-ultra-gate38-14psi-blue/" target="_self">Blue</a>, <a href="https://www.turbosmart.com/product/gen-v-wg38-ultra-gate38-14psi-red/" target="_self">Red</a>, <a href="https://www.turbosmart.com/product/gen-v-wg38-ultra-gate38-14psi-purple/" target="_self">Purple</a> and <a href="https://www.turbosmart.com/product/genv-wg38-ultragate38-14psi-sleeper/">Sleeper</a> Colours<br><a href="https://www.turbosmart.com/product/genv-ultragate38hp-high-pressure-35psi-external-wastegate-black/">HP High Pressure Version</a> - Black Only<br><br><b>Features</b><br>Traditional 3 Bolt Flange & Orientation<br>Optional <a href="https://www.turbosmart.com/product/gen-v-wg38-40-complete-sensor-cap-black/">Position Sensor Upgrade</a><br>Class Leading Thermal Performance <br>Class Leading CFD & Bench Validated Flow Performance<br>Class Leading Fatigue Resistance<br>Nitronic 60 Valve Guide & High Temp 347 SS Body<br>17/7 PH Stainless Steel Springs<br>Liquid Actuator Cooling Option | 344.95 | 17 | 14 | 14 | 1.298 | kg | 8481.80.90.50 | Does Not Including Inlet Weld Flange | Fitment Requires Fabrication // Universal Product | Adjustable Product - Springs Options from 3psi to 26psi Available. Springs Pre-Fitted as per the description. |  | Universal | Products > Turbo Wastegates > External Wastegates | https://system.netsuite.com/core/media/media.nl?id=23592831&c=830533&h=pesVr-9WDbF0RY54MiyC1W_qoz5ZxjDYD7brM5GO4suXIqU8 | https://system.netsuite.com/core/media/media.nl?id=23592830&c=830533&h=FMNn2uO2j-taXrwUV-ybIz0wcBWbjaA7fznIQVNLbDKYh_kp | https://system.netsuite.com/core/media/media.nl?id=23592829&c=830533&h=_mD4WCu_JAa3z2vmOOJzwu1EKzfziDcm9F-qd0VsYyF9BDoc | https://system.netsuite.com/core/media/media.nl?id=23592832&c=830533&h=2JeuUIecsGyPn8m4PQhK0fSluehoC_D8fsL8ytJCkOF1BFkc | https://system.netsuite.com/core/media/media.nl?id=23592833&c=830533&h=oTSHi7cvC-7T2qvXNsn9pfC82OoyFx-uCx6QWs4dzURYjlYM
TS-0551-1011 | GenV WG38 UltraGate38 14psi Blue | 9329677018516 | The GenV WG38 UltraGate38 External Wastegate is a Motorsport-proven, cost-effective external wastegate.<br>The Turbosmart GenV range is the Highest Flowing Wastegate range in the World.<br><br>The GenV provides extensive user configuration, world-leading extended thermal performance, fatigue resistance and best-in-class flow performance for optimum control and longevity.<br><br>The GenV External Wastegate from Turbosmart was a ground-up rework of a classic, and the only feature that rolled over from the Gen4 range was the mounting orientation. CFD optimized and validated in-house for maximum flow and thermal management. The GenV Range has more features, options and performance than any other gate. <br><br>A direct fit upgrade to all Gen4 Turbosmart wastegates and feature our unique collar-locking system, variable actuator cap and base for easy, 360-degree optional routing of reference hoses, optional liquid-cooling provision, 1/8″ NPT reference ports and are provided with the full range of available springs.<br><br><b>Available In</b><br><a href="https://www.turbosmart.com/product/gen-v-wg38-ultra-gate38-14psi-black/" target="_self">Black</a>, <a href="https://www.turbosmart.com/product/gen-v-wg38-ultra-gate38-14psi-blue/" target="_self">Blue</a>, <a href="https://www.turbosmart.com/product/gen-v-wg38-ultra-gate38-14psi-red/" target="_self">Red</a>, <a href="https://www.turbosmart.com/product/gen-v-wg38-ultra-gate38-14psi-purple/" target="_self">Purple</a> and <a href="https://www.turbosmart.com/product/genv-wg38-ultragate38-14psi-sleeper/">Sleeper</a> Colours<br><a href="https://www.turbosmart.com/product/genv-ultragate38hp-high-pressure-35psi-external-wastegate-black/">HP High Pressure Version</a> - Black Only<br><br><b>Features</b><br>Traditional 3 Bolt Flange & Orientation<br>Optional <a href="https://www.turbosmart.com/product/gen-v-wg38-40-complete-sensor-cap-black/">Position Sensor Upgrade</a><br>Class Leading Thermal Performance <br>Class Leading CFD & Bench Validated Flow Performance<br>Class Leading Fatigue Resistance<br>Nitronic 60 Valve Guide & High Temp 347 SS Body<br>17/7 PH Stainless Steel Springs<br>Liquid Actuator Cooling Option | 344.95 | 17 | 14 | 14 | 1.298 | kg | 8481.80.90.50 | Does Not Including Inlet Weld Flange | Fitment Requires Fabrication // Universal Product | Adjustable Product - Springs Options from 3psi to 26psi Available. Springs Pre-Fitted as per the description. |  | Universal | Products > Turbo Wastegates > External Wastegates | https://system.netsuite.com/core/media/media.nl?id=14929645&c=830533&h=RRbHtoT_2uXvoKG-mteKkfK7c-j5K-MRtqCuZCekM48Q79WJ
TS-0551-1012 | GenV WG38 UltraGate38 14psi Black | 9329677018523 | The GenV WG38 UltraGate38 External Wastegate is a Motorsport-proven, cost-effective external wastegate.<br>The Turbosmart GenV range is the Highest Flowing Wastegate range in the World.<br><br>The GenV provides extensive user configuration, world-leading extended thermal performance, fatigue resistance and best-in-class flow performance for optimum control and longevity.<br><br>The GenV External Wastegate from Turbosmart was a ground-up rework of a classic, and the only feature that rolled over from the Gen4 range was the mounting orientation. CFD optimized and validated in-house for maximum flow and thermal management. The GenV Range has more features, options and performance than any other gate. <br><br>A direct fit upgrade to all Gen4 Turbosmart wastegates and feature our unique collar-locking system, variable actuator cap and base for easy, 360-degree optional routing of reference hoses, optional liquid-cooling provision, 1/8″ NPT reference ports and are provided with the full range of available springs.<br><br><b>Available In</b><br><a href="https://www.turbosmart.com/product/gen-v-wg38-ultra-gate38-14psi-black/" target="_self">Black</a>, <a href="https://www.turbosmart.com/product/gen-v-wg38-ultra-gate38-14psi-blue/" target="_self">Blue</a>, <a href="https://www.turbosmart.com/product/gen-v-wg38-ultra-gate38-14psi-red/" target="_self">Red</a>, <a href="https://www.turbosmart.com/product/gen-v-wg38-ultra-gate38-14psi-purple/" target="_self">Purple</a> and <a href="https://www.turbosmart.com/product/genv-wg38-ultragate38-14psi-sleeper/">Sleeper</a> Colours<br><a href="https://www.turbosmart.com/product/genv-ultragate38hp-high-pressure-35psi-external-wastegate-black/">HP High Pressure Version</a> - Black Only<br><br><b>Features</b><br>Traditional 3 Bolt Flange & Orientation<br>Optional <a href="https://www.turbosmart.com/product/gen-v-wg38-40-complete-sensor-cap-black/">Position Sensor Upgrade</a><br>Class Leading Thermal Performance <br>Class Leading CFD & Bench Validated Flow Performance<br>Class Leading Fatigue Resistance<br>Nitronic 60 Valve Guide & High Temp 347 SS Body<br>17/7 PH Stainless Steel Springs<br>Liquid Actuator Cooling Option | 344.95 | 17 | 14 | 14 | 1.298 | kg | 8481.80.90.50 | Does Not Including Inlet Weld Flange | Fitment Requires Fabrication // Universal Product | Adjustable Product - Springs Options from 3psi to 26psi Available. Springs Pre-Fitted as per the description. |  | Universal | Products > Turbo Wastegates > External Wastegates | https://system.netsuite.com/core/media/media.nl?id=23593541&c=830533&h=W8N1ZW_I8AsyKawWeTOO6hRqXoIeleFsFqlr2BW02YWqHbQJ | https://system.netsuite.com/core/media/media.nl?id=23593542&c=830533&h=aJbstxvjpIE-MhA9Dwfcbi7ZMLqm6rNrasq-MUv4f1NYfxtZ | https://system.netsuite.com/core/media/media.nl?id=23593543&c=830533&h=pRQSMWmPUELPIeuqKH-ffK3OGWH3T0DqPTqzU71QzPhU48i- | https://system.netsuite.com/core/media/media.nl?id=23593540&c=830533&h=_Mqdaa_CrpZ4UbJJWK16HjKgWgM3Zn1fmDu2iELphV1gPare | https://system.netsuite.com/core/media/media.nl?id=23593539&c=830533&h=XQNeAsdpQLV5EzDjH8Om_ONOjnNa-odELqg7OlTTEpzNDMGe
TS-0551-1013 | GenV WG38 UltraGate38 14psi Purple | 9329677021165 | The GenV WG38 UltraGate38 External Wastegate is a Motorsport-proven, cost-effective external wastegate.<br>The Turbosmart GenV range is the Highest Flowing Wastegate range in the World.<br><br>The GenV provides extensive user configuration, world-leading extended thermal performance, fatigue resistance and best-in-class flow performance for optimum control and longevity.<br><br>The GenV External Wastegate from Turbosmart was a ground-up rework of a classic, and the only feature that rolled over from the Gen4 range was the mounting orientation. CFD optimized and validated in-house for maximum flow and thermal management. The GenV Range has more features, options and performance than any other gate. <br><br>A direct fit upgrade to all Gen4 Turbosmart wastegates and feature our unique collar-locking system, variable actuator cap and base for easy, 360-degree optional routing of reference hoses, optional liquid-cooling provision, 1/8″ NPT reference ports and are provided with the full range of available springs.<br><br><b>Available In</b><br><a href="https://www.turbosmart.com/product/gen-v-wg38-ultra-gate38-14psi-black/" target="_self">Black</a>, <a href="https://www.turbosmart.com/product/gen-v-wg38-ultra-gate38-14psi-blue/" target="_self">Blue</a>, <a href="https://www.turbosmart.com/product/gen-v-wg38-ultra-gate38-14psi-red/" target="_self">Red</a>, <a href="https://www.turbosmart.com/product/gen-v-wg38-ultra-gate38-14psi-purple/" target="_self">Purple</a> and <a href="https://www.turbosmart.com/product/genv-wg38-ultragate38-14psi-sleeper/">Sleeper</a> Colours<br><a href="https://www.turbosmart.com/product/genv-ultragate38hp-high-pressure-35psi-external-wastegate-black/">HP High Pressure Version</a> - Black Only<br><br><b>Features</b><br>Traditional 3 Bolt Flange & Orientation<br>Optional <a href="https://www.turbosmart.com/product/gen-v-wg38-40-complete-sensor-cap-black/">Position Sensor Upgrade</a><br>Class Leading Thermal Performance <br>Class Leading CFD & Bench Validated Flow Performance<br>Class Leading Fatigue Resistance<br>Nitronic 60 Valve Guide & High Temp 347 SS Body<br>17/7 PH Stainless Steel Springs<br>Liquid Actuator Cooling Option | 344.95 | 17 | 14 | 14 | 1.298 | kg | 8481.80.90.50 | Does Not Including Inlet Weld Flange | Fitment Requires Fabrication // Universal Product | Adjustable Product - Springs Options from 3psi to 26psi Available. Springs Pre-Fitted as per the description. |  | Universal | Products > Turbo Wastegates > External Wastegates | https://system.netsuite.com/core/media/media.nl?id=14929647&c=830533&h=RkbQ54PyX3b322XscYd8nv20bA7WKfZhtSEgWpzJSZWKuE0l
TS-0551-1014 | GenV WG38 UltraGate38 14psi Red | 9329677021172 | The GenV WG38 UltraGate38 External Wastegate is a Motorsport-proven, cost-effective external wastegate.<br>The Turbosmart GenV range is the Highest Flowing Wastegate range in the World.<br><br>The GenV provides extensive user configuration, world-leading extended thermal performance, fatigue resistance and best-in-class flow performance for optimum control and longevity.<br><br>The GenV External Wastegate from Turbosmart was a ground-up rework of a classic, and the only feature that rolled over from the Gen4 range was the mounting orientation. CFD optimized and validated in-house for maximum flow and thermal management. The GenV Range has more features, options and performance than any other gate. <br><br>A direct fit upgrade to all Gen4 Turbosmart wastegates and feature our unique collar-locking system, variable actuator cap and base for easy, 360-degree optional routing of reference hoses, optional liquid-cooling provision, 1/8″ NPT reference ports and are provided with the full range of available springs.<br><br><b>Available In</b><br><a href="https://www.turbosmart.com/product/gen-v-wg38-ultra-gate38-14psi-black/" target="_self">Black</a>, <a href="https://www.turbosmart.com/product/gen-v-wg38-ultra-gate38-14psi-blue/" target="_self">Blue</a>, <a href="https://www.turbosmart.com/product/gen-v-wg38-ultra-gate38-14psi-red/" target="_self">Red</a>, <a href="https://www.turbosmart.com/product/gen-v-wg38-ultra-gate38-14psi-purple/" target="_self">Purple</a> and <a href="https://www.turbosmart.com/product/genv-wg38-ultragate38-14psi-sleeper/">Sleeper</a> Colours<br><a href="https://www.turbosmart.com/product/genv-ultragate38hp-high-pressure-35psi-external-wastegate-black/">HP High Pressure Version</a> - Black Only<br><br><b>Features</b><br>Traditional 3 Bolt Flange & Orientation<br>Optional <a href="https://www.turbosmart.com/product/gen-v-wg38-40-complete-sensor-cap-black/">Position Sensor Upgrade</a><br>Class Leading Thermal Performance <br>Class Leading CFD & Bench Validated Flow Performance<br>Class Leading Fatigue Resistance<br>Nitronic 60 Valve Guide & High Temp 347 SS Body<br>17/7 PH Stainless Steel Springs<br>Liquid Actuator Cooling Option | 344.95 | 17 | 14 | 14 | 1.298 | kg | 8481.80.90.50 | Does Not Including Inlet Weld Flange | Fitment Requires Fabrication // Universal Product | Adjustable Product - Springs Options from 3psi to 26psi Available. Springs Pre-Fitted as per the description. |  | Universal | Products > Turbo Wastegates > External Wastegates | https://system.netsuite.com/core/media/media.nl?id=14929748&c=830533&h=0DckE0NZFdm27sU2whoRE6GLWBQc31kc1o3nGBsyNd7rWHt2
TS-0551-1015 | GenV WG38 UltraGate38 14psi Sleeper | 9329677022711 | The GenV WG38 UltraGate38 External Wastegate is a Motorsport-proven, cost-effective external wastegate.<br>The Turbosmart GenV range is the Highest Flowing Wastegate range in the World.<br><br>The GenV provides extensive user configuration, world-leading extended thermal performance, fatigue resistance and best-in-class flow performance for optimum control and longevity.<br><br>The GenV External Wastegate from Turbosmart was a ground-up rework of a classic, and the only feature that rolled over from the Gen4 range was the mounting orientation. CFD optimized and validated in-house for maximum flow and thermal management. The GenV Range has more features, options and performance than any other gate. <br><br>A direct fit upgrade to all Gen4 Turbosmart wastegates and feature our unique collar-locking system, variable actuator cap and base for easy, 360-degree optional routing of reference hoses, optional liquid-cooling provision, 1/8″ NPT reference ports and are provided with the full range of available springs.<br><br><b>Available In</b><br><a href="https://www.turbosmart.com/product/gen-v-wg38-ultra-gate38-14psi-black/" target="_self">Black</a>, <a href="https://www.turbosmart.com/product/gen-v-wg38-ultra-gate38-14psi-blue/" target="_self">Blue</a>, <a href="https://www.turbosmart.com/product/gen-v-wg38-ultra-gate38-14psi-red/" target="_self">Red</a>, <a href="https://www.turbosmart.com/product/gen-v-wg38-ultra-gate38-14psi-purple/" target="_self">Purple</a> and <a href="https://www.turbosmart.com/product/genv-wg38-ultragate38-14psi-sleeper/">Sleeper</a> Colours<br><a href="https://www.turbosmart.com/product/genv-ultragate38hp-high-pressure-35psi-external-wastegate-black/">HP High Pressure Version</a> - Black Only<br><br><b>Features</b><br>Traditional 3 Bolt Flange & Orientation<br>Optional <a href="https://www.turbosmart.com/product/gen-v-wg38-40-complete-sensor-cap-black/">Position Sensor Upgrade</a><br>Class Leading Thermal Performance <br>Class Leading CFD & Bench Validated Flow Performance<br>Class Leading Fatigue Resistance<br>Nitronic 60 Valve Guide & High Temp 347 SS Body<br>17/7 PH Stainless Steel Springs<br>Liquid Actuator Cooling Option | 349.95 | 18 | 15 | 14 | 1.3 | kg | 8481.80.90.50 | Does Not Including Inlet Weld Flange | Fitment Requires Fabrication // Universal Product | Adjustable Product - Springs Options from 3psi to 26psi Available. Springs Pre-Fitted as per the description. |  | Universal | Products > Turbo Wastegates > External Wastegates | https://system.netsuite.com/core/media/media.nl?id=18104997&c=830533&h=a2aR2sFOj9K0pwrWouMmO4zSg-0lqSi24Knm-MP8P19r5ImV
TS-0551-1312 | GenV Ultragate38HP 35psi Black | 9329677022957 | The GenV UltraGate38 HP external wastegate is a Motorsport proven, cost effective 38mm 2 Bolt external wastegate with base spring pressure options of up to 50psi! Add to that some reference signal manipulation and you have some serious boost! The GenV provides extensive user configurability, world leading extended thermal performance, fatigue resistance and best in class flow performance for optimum control and longevity.<br><br>The GenV External Wastegate from Turbosmart was a ground up rework of a classic and the only feature that rolled over from the Gen4 range was the mounting orientation. CFD optimized and validated in-house for maximum flow and thermal management, the GenV range has more features, options and performance than any other gate like it. <br><br>A direct fit upgrade to all Gen4 Turbosmart wastegates and feature our unique collar-locking system, variable actuator cap and base for easy, 360 degree optional routing of reference hoses, strap-type V-band clamps, optional liquid-cooling provision and 1/8″ NPT reference ports.<br><br><b>Available In</b><br>38mm GenV UltraGate38HP - <a href="https://www.turbosmart.com/product/genv-ultragate38hp-high-pressure-35psi-external-wastegate-black/">TS-0551-1312</a><br>40mm GenV CompGate40HP - <a href="https://www.turbosmart.com/product/ts-0552-1312/">TS-0552-1312</a><br>45mm GenV Hyperflow45HP - <a href="https://www.turbosmart.com/product/ts-0553-1312/">TS-0553-1312</a><br><br><b>Features</b><br>HP Actuator - Up to 50psi Base Pressure<br>Class Leading Thermal Performance <br>Class Leading CFD & Bench Validated Flow Performance<br>Class Leading Fatigue Resistance<br>Optional Actuator Liquid Cooling<br>Rotatable / Clockable Actuator Housing<br>Nitronic 60 Valve Guide & High Temp 347 SS Body<br>17-7 PH Stainless Steel Springs<br>Strap Type V-band clamps | 484.05 | 17 | 14 | 14 | 1.3 | kg | 8481.80.90.50 | Does Not Including Inlet Weld Flange | Fitment Requires Fabrication // Universal Product |  |  | Universal | Products > Turbo Wastegates > External Wastegates | https://system.netsuite.com/core/media/media.nl?id=15560498&c=830533&h=0Fev6H6eDDaw88v-DI-RUjxyyt67XGcH3s0J0uTTVNo-Qg5j
TS-0551-3001 | GenV WG38 Ultra-Gate38 Valve Seat | 9329677021288 | <p> </p><p>Turbosmart's UltraGate38 External Wastegate has a valve seat designed to fit Turbosmart GenV Turbos (GenV Turbine). Turbosmart's tool-free design makes installing and maintaining the UltraGate38 a breeze. The valve seat is crafted from high-grade stainless steel and ensures an optimal seal between the turbine housing and the wastegate actuator. This keeps exhaust gases flowing in the right direction, helping achieve maximum performance from your turbocharger. With Turbosmart's Valve Seat for its UltraGate38 External Wastegate, you can be sure that your GenV Turbine is operating optimally with no unwanted turbulence or resistance. Get maximum performance from your turbo with Turbosmart!</p> | 31.45 | 1 | 10 | 8.5 | 0.054 | kg | 8481.90.90.85 |  |  |  |  | Universal | Products > Spares & Accessories > External Wastegates | https://system.netsuite.com/core/media/media.nl?id=1935371&c=830533&h=ul7XSpEO8P6d-eOvH8ClKa9SbrsWlzzNr6sq6B4GhWokoko9
TS-0551-3002 | GenV WG38 Valve & Guide Set | 9329677019070 |  | 110.2 | 20 | 10 | 4 | 0.2 | kg | 8481.90.90.85 |  |  |  |  | Universal | Products > Spares & Accessories > External Wastegates | https://system.netsuite.com/core/media/media.nl?id=21009801&c=830533&h=-fX1omjvW_0QixS0cqYKhDBQrliVoUMkZtJ27Of2l-z4raqs
TS-0552-1002 | GenV WG40 CompGate40 7psi Black | 9329677018622 | The GenV WG40 CompGate40 External Wastegate is a Motorsport-proven, cost-effective external wastegate - The Highest Flowing Wastegate of its kind. The GenV provides extensive user configuration, world-leading extended thermal performance, fatigue resistance and best-in-class flow performance for optimum control and longevity.<br><br>The GenV Range has more features, options and performance than any other gate. The GenV External Wastegate from Turbosmart was a ground-up rework of a classic, and the only feature that rolled over from the Gen4 range was the mounting orientation. CFD optimized and validated in-house for maximum flow and thermal management. <br><br>A direct fit upgrade to all Gen4 Turbosmart wastegates and feature our unique collar-locking system, variable actuator cap and base for easy, 360-degree optional routing of reference hoses, strap-type V-band clamps, optional liquid-cooling provision, 1/8″ NPT reference ports and are provided with the full range of available springs.<br><br><b>Available In</b><br><a href="https://www.turbosmart.com/product/gen-v-wg40-comp-gate40-14psi-black/" target="_self">Black</a>, <a href="https://www.turbosmart.com/product/gen-v-wg40-comp-gate40-14psi-blue/" target="_self">Blue</a>, <a href="https://www.turbosmart.com/product/gen-v-wg40-comp-gate40-14psi-red/" target="_self">Red</a>, <a href="https://www.turbosmart.com/product/gen-v-wg40-comp-gate40-14psi-purple/" target="_self">Purple</a> & <a href="https://www.turbosmart.com/product/genv-compgate40-external-wastegate-14psi-sleeper/">Sleeper</a> colours<br><a href="https://www.turbosmart.com/product/gen-v-wg38-40-complete-sensor-cap-black/" target="_self">Optional Wastegate Position Sensor Upgrade</a><br><a href="https://www.turbosmart.com/product/gen-v-wg40cg-comp-gate40-compressed-gas-5psi-black/" target="_self">Compressed Gas (ex: Co2) Version</a><br><a href="https://www.turbosmart.com/product/gen-v-wg40m-comp-gate40-motorsport-14psi-black/" target="_self">Motorsport Version (CFD driven Heat sink design)</a><br><a href="https://www.turbosmart.com/product/ts-0552-1312/" target="_self">HP (High-Pressure Version) Up to 50psi</a><br><a href="https://www.turbosmart.com/product/gen-v-wg40-compgate40-electronic-black/" target="_self">eWG (Electronic Actuated) Version</a><br><br><b>Features</b><br>Class Leading, Thermal Performance <br>Class Leading, CFD & Bench Validated Flow Performance<br>Class Leading Fatigue Resistance<br>Nitronic 60 Valve Guide & High Temp 347 SS Body<br>17/7 PH Stainless Steel Springs<br>Liquid Actuator Cooling Option<br>Strap Type V-band clamps | 349.95 | 18 | 15 | 14 | 1.41 | kg | 8481.80.90.50 | Includes Inlet and Outlet Weld-On Flanges & V-Bands | Fitment Requires Fabrication // Universal Product | Adjustable Product - Springs Options from 3psi to 26psi Available. Springs Pre-Fitted as per the description. |  | Universal | Products > Turbo Wastegates > External Wastegates | https://system.netsuite.com/core/media/media.nl?id=23593949&c=830533&h=JdAuuAVg5JS9CRe8xafpEEwdYotc6GK1O4AAEv3yHOc14zW3 | https://system.netsuite.com/core/media/media.nl?id=23593950&c=830533&h=PHKb7yG46kTjRF50-vEyaWBe7N2ifhJ92Y3jUKH64OBbAd53 | https://system.netsuite.com/core/media/media.nl?id=23593948&c=830533&h=St9NknH9q0xsCUICoqXvW0LXd-MjjZHfamxDX1VqyHAcrWVM | https://system.netsuite.com/core/media/media.nl?id=23593951&c=830533&h=fDmkSQa-bBjITQxy9QEQ4e15A9NW8FnittaZjJSc7ORk9EMe | https://system.netsuite.com/core/media/media.nl?id=23593952&c=830533&h=HRoYnC6gO2qTBIZcJCwVAfg9FldLFZ-aLjklgbf16QC_QauR
TS-0552-1011 | GenV WG40 CompGate40 14psi Blue | 9329677018639 | The GenV WG40 CompGate40 External Wastegate is a Motorsport-proven, cost-effective external wastegate - The Highest Flowing Wastegate of its kind. The GenV provides extensive user configuration, world-leading extended thermal performance, fatigue resistance and best-in-class flow performance for optimum control and longevity.<br><br>The GenV Range has more features, options and performance than any other gate. The GenV External Wastegate from Turbosmart was a ground-up rework of a classic, and the only feature that rolled over from the Gen4 range was the mounting orientation. CFD optimized and validated in-house for maximum flow and thermal management. <br><br>A direct fit upgrade to all Gen4 Turbosmart wastegates and feature our unique collar-locking system, variable actuator cap and base for easy, 360-degree optional routing of reference hoses, strap-type V-band clamps, optional liquid-cooling provision, 1/8″ NPT reference ports and are provided with the full range of available springs.<br><br><b>Available In</b><br><a href="https://www.turbosmart.com/product/gen-v-wg40-comp-gate40-14psi-black/" target="_self">Black</a>, <a href="https://www.turbosmart.com/product/gen-v-wg40-comp-gate40-14psi-blue/" target="_self">Blue</a>, <a href="https://www.turbosmart.com/product/gen-v-wg40-comp-gate40-14psi-red/" target="_self">Red</a>, <a href="https://www.turbosmart.com/product/gen-v-wg40-comp-gate40-14psi-purple/" target="_self">Purple</a> & <a href="https://www.turbosmart.com/product/genv-compgate40-external-wastegate-14psi-sleeper/">Sleeper</a> colours<br><a href="https://www.turbosmart.com/product/gen-v-wg38-40-complete-sensor-cap-black/" target="_self">Optional Wastegate Position Sensor Upgrade</a><br><a href="https://www.turbosmart.com/product/gen-v-wg40cg-comp-gate40-compressed-gas-5psi-black/" target="_self">Compressed Gas (ex: Co2) Version</a><br><a href="https://www.turbosmart.com/product/gen-v-wg40m-comp-gate40-motorsport-14psi-black/" target="_self">Motorsport Version (CFD driven Heat sink design)</a><br><a href="https://www.turbosmart.com/product/ts-0552-1312/" target="_self">HP (High-Pressure Version) Up to 50psi</a><br><a href="https://www.turbosmart.com/product/gen-v-wg40-compgate40-electronic-black/" target="_self">eWG (Electronic Actuated) Version</a><br><br><b>Features</b><br>Class Leading, Thermal Performance <br>Class Leading, CFD & Bench Validated Flow Performance<br>Class Leading Fatigue Resistance<br>Nitronic 60 Valve Guide & High Temp 347 SS Body<br>17/7 PH Stainless Steel Springs<br>Liquid Actuator Cooling Option<br>Strap Type V-band clamps | 349.95 | 18 | 15 | 14 | 1.41 | kg | 8481.80.90.50 | Includes Inlet and Outlet Weld-On Flanges & V-Bands | Fitment Requires Fabrication // Universal Product | Adjustable Product - Springs Options from 3psi to 26psi Available. Springs Pre-Fitted as per the description. |  | Universal | Products > Turbo Wastegates > External Wastegates | https://system.netsuite.com/core/media/media.nl?id=14979656&c=830533&h=_aSo_03H-MkhF2CpBXVM1xoy6xS5fJqW_VwdoLpnsqD4P-Lw
TS-0552-1012 | GenV WG40 CompGate40 14psi Black | 9329677018646 | The GenV WG40 CompGate40 External Wastegate is a Motorsport-proven, cost-effective external wastegate - The Highest Flowing Wastegate of its kind. The GenV provides extensive user configuration, world-leading extended thermal performance, fatigue resistance and best-in-class flow performance for optimum control and longevity.<br><br>The GenV Range has more features, options and performance than any other gate. The GenV External Wastegate from Turbosmart was a ground-up rework of a classic, and the only feature that rolled over from the Gen4 range was the mounting orientation. CFD optimized and validated in-house for maximum flow and thermal management. <br><br>A direct fit upgrade to all Gen4 Turbosmart wastegates and feature our unique collar-locking system, variable actuator cap and base for easy, 360-degree optional routing of reference hoses, strap-type V-band clamps, optional liquid-cooling provision, 1/8″ NPT reference ports and are provided with the full range of available springs.<br><br><b>Available In</b><br><a href="https://www.turbosmart.com/product/gen-v-wg40-comp-gate40-14psi-black/" target="_self">Black</a>, <a href="https://www.turbosmart.com/product/gen-v-wg40-comp-gate40-14psi-blue/" target="_self">Blue</a>, <a href="https://www.turbosmart.com/product/gen-v-wg40-comp-gate40-14psi-red/" target="_self">Red</a>, <a href="https://www.turbosmart.com/product/gen-v-wg40-comp-gate40-14psi-purple/" target="_self">Purple</a> & <a href="https://www.turbosmart.com/product/genv-compgate40-external-wastegate-14psi-sleeper/">Sleeper</a> colours<br><a href="https://www.turbosmart.com/product/gen-v-wg38-40-complete-sensor-cap-black/" target="_self">Optional Wastegate Position Sensor Upgrade</a><br><a href="https://www.turbosmart.com/product/gen-v-wg40cg-comp-gate40-compressed-gas-5psi-black/" target="_self">Compressed Gas (ex: Co2) Version</a><br><a href="https://www.turbosmart.com/product/gen-v-wg40m-comp-gate40-motorsport-14psi-black/" target="_self">Motorsport Version (CFD driven Heat sink design)</a><br><a href="https://www.turbosmart.com/product/ts-0552-1312/" target="_self">HP (High-Pressure Version) Up to 50psi</a><br><a href="https://www.turbosmart.com/product/gen-v-wg40-compgate40-electronic-black/" target="_self">eWG (Electronic Actuated) Version</a><br><br><b>Features</b><br>Class Leading, Thermal Performance <br>Class Leading, CFD & Bench Validated Flow Performance<br>Class Leading Fatigue Resistance<br>Nitronic 60 Valve Guide & High Temp 347 SS Body<br>17/7 PH Stainless Steel Springs<br>Liquid Actuator Cooling Option<br>Strap Type V-band clamps | 349.95 | 18 | 15 | 14 | 1.41 | kg | 8481.80.90.50 | Includes Inlet and Outlet Weld-On Flanges & V-Bands | Fitment Requires Fabrication // Universal Product | Adjustable Product - Springs Options from 3psi to 26psi Available. Springs Pre-Fitted as per the description. |  | Universal | Products > Turbo Wastegates > External Wastegates | https://system.netsuite.com/core/media/media.nl?id=23594057&c=830533&h=kS39jkPYb2jYNCGDWV2VG5qyOLQC2iKoUK048R9DdE6ejZCf | https://system.netsuite.com/core/media/media.nl?id=23594058&c=830533&h=Udk6Bt4dVXORqDSfFbH43jL6C7Y3C7xLKGzokmEL6Kfv3Psa | https://system.netsuite.com/core/media/media.nl?id=23594059&c=830533&h=OgxCbxKYAJ2mrf1gemfSwNyYRaD3nnbvAygkOq3EYEWW4Zj8 | https://system.netsuite.com/core/media/media.nl?id=23594056&c=830533&h=xa6-9OW08PmA_9uUmW88UoRiXdh5Fuy3hl9ozIO1YATYE38e | https://system.netsuite.com/core/media/media.nl?id=23594055&c=830533&h=AUekE4yfHOpOO2WRIg7suwbXC-MB7aIyOZRxRoPzjEZJNJy7
TS-0552-1013 | GenV WG40 CompGate40 14psi Purple | 9329677020861 | The GenV WG40 CompGate40 External Wastegate is a Motorsport-proven, cost-effective external wastegate - The Highest Flowing Wastegate of its kind. The GenV provides extensive user configuration, world-leading extended thermal performance, fatigue resistance and best-in-class flow performance for optimum control and longevity.<br><br>The GenV Range has more features, options and performance than any other gate. The GenV External Wastegate from Turbosmart was a ground-up rework of a classic, and the only feature that rolled over from the Gen4 range was the mounting orientation. CFD optimized and validated in-house for maximum flow and thermal management. <br><br>A direct fit upgrade to all Gen4 Turbosmart wastegates and feature our unique collar-locking system, variable actuator cap and base for easy, 360-degree optional routing of reference hoses, strap-type V-band clamps, optional liquid-cooling provision, 1/8″ NPT reference ports and are provided with the full range of available springs.<br><br><b>Available In</b><br><a href="https://www.turbosmart.com/product/gen-v-wg40-comp-gate40-14psi-black/" target="_self">Black</a>, <a href="https://www.turbosmart.com/product/gen-v-wg40-comp-gate40-14psi-blue/" target="_self">Blue</a>, <a href="https://www.turbosmart.com/product/gen-v-wg40-comp-gate40-14psi-red/" target="_self">Red</a>, <a href="https://www.turbosmart.com/product/gen-v-wg40-comp-gate40-14psi-purple/" target="_self">Purple</a> & <a href="https://www.turbosmart.com/product/genv-compgate40-external-wastegate-14psi-sleeper/">Sleeper</a> colours<br><a href="https://www.turbosmart.com/product/gen-v-wg38-40-complete-sensor-cap-black/" target="_self">Optional Wastegate Position Sensor Upgrade</a><br><a href="https://www.turbosmart.com/product/gen-v-wg40cg-comp-gate40-compressed-gas-5psi-black/" target="_self">Compressed Gas (ex: Co2) Version</a><br><a href="https://www.turbosmart.com/product/gen-v-wg40m-comp-gate40-motorsport-14psi-black/" target="_self">Motorsport Version (CFD driven Heat sink design)</a><br><a href="https://www.turbosmart.com/product/ts-0552-1312/" target="_self">HP (High-Pressure Version) Up to 50psi</a><br><a href="https://www.turbosmart.com/product/gen-v-wg40-compgate40-electronic-black/" target="_self">eWG (Electronic Actuated) Version</a><br><br><b>Features</b><br>Class Leading, Thermal Performance <br>Class Leading, CFD & Bench Validated Flow Performance<br>Class Leading Fatigue Resistance<br>Nitronic 60 Valve Guide & High Temp 347 SS Body<br>17/7 PH Stainless Steel Springs<br>Liquid Actuator Cooling Option<br>Strap Type V-band clamps | 349.95 | 18 | 15 | 14 | 1.41 | kg | 8481.80.90.50 | Includes Inlet and Outlet Weld-On Flanges & V-Bands | Fitment Requires Fabrication // Universal Product | Adjustable Product - Springs Options from 3psi to 26psi Available. Springs Pre-Fitted as per the description. |  | Universal | Products > Turbo Wastegates > External Wastegates | https://system.netsuite.com/core/media/media.nl?id=14979658&c=830533&h=TPITsYXujB312Tte76zuGk5xqK4mwsQqAAW2XNidEUctlvWZ
TS-0552-1014 | GenV WG40 CompGate40 14psi Red | 9329677020878 | The GenV WG40 CompGate40 External Wastegate is a Motorsport-proven, cost-effective external wastegate - The Highest Flowing Wastegate of its kind. The GenV provides extensive user configuration, world-leading extended thermal performance, fatigue resistance and best-in-class flow performance for optimum control and longevity.<br><br>The GenV Range has more features, options and performance than any other gate. The GenV External Wastegate from Turbosmart was a ground-up rework of a classic, and the only feature that rolled over from the Gen4 range was the mounting orientation. CFD optimized and validated in-house for maximum flow and thermal management. <br><br>A direct fit upgrade to all Gen4 Turbosmart wastegates and feature our unique collar-locking system, variable actuator cap and base for easy, 360-degree optional routing of reference hoses, strap-type V-band clamps, optional liquid-cooling provision, 1/8″ NPT reference ports and are provided with the full range of available springs.<br><br><b>Available In</b><br><a href="https://www.turbosmart.com/product/gen-v-wg40-comp-gate40-14psi-black/" target="_self">Black</a>, <a href="https://www.turbosmart.com/product/gen-v-wg40-comp-gate40-14psi-blue/" target="_self">Blue</a>, <a href="https://www.turbosmart.com/product/gen-v-wg40-comp-gate40-14psi-red/" target="_self">Red</a>, <a href="https://www.turbosmart.com/product/gen-v-wg40-comp-gate40-14psi-purple/" target="_self">Purple</a> & <a href="https://www.turbosmart.com/product/genv-compgate40-external-wastegate-14psi-sleeper/">Sleeper</a> colours<br><a href="https://www.turbosmart.com/product/gen-v-wg38-40-complete-sensor-cap-black/" target="_self">Optional Wastegate Position Sensor Upgrade</a><br><a href="https://www.turbosmart.com/product/gen-v-wg40cg-comp-gate40-compressed-gas-5psi-black/" target="_self">Compressed Gas (ex: Co2) Version</a><br><a href="https://www.turbosmart.com/product/gen-v-wg40m-comp-gate40-motorsport-14psi-black/" target="_self">Motorsport Version (CFD driven Heat sink design)</a><br><a href="https://www.turbosmart.com/product/ts-0552-1312/" target="_self">HP (High-Pressure Version) Up to 50psi</a><br><a href="https://www.turbosmart.com/product/gen-v-wg40-compgate40-electronic-black/" target="_self">eWG (Electronic Actuated) Version</a><br><br><b>Features</b><br>Class Leading, Thermal Performance <br>Class Leading, CFD & Bench Validated Flow Performance<br>Class Leading Fatigue Resistance<br>Nitronic 60 Valve Guide & High Temp 347 SS Body<br>17/7 PH Stainless Steel Springs<br>Liquid Actuator Cooling Option<br>Strap Type V-band clamps | 349.95 | 18 | 15 | 14 | 1.41 | kg | 8481.80.90.50 | Includes Inlet and Outlet Weld-On Flanges & V-Bands | Fitment Requires Fabrication // Universal Product | Adjustable Product - Springs Options from 3psi to 26psi Available. Springs Pre-Fitted as per the description. |  | Universal | Products > Turbo Wastegates > External Wastegates | https://system.netsuite.com/core/media/media.nl?id=14979659&c=830533&h=yseH3LLpadmIWHYesndID_wLta8IG-HA3lJOOKT22Sh5-1dZ
TS-0552-1015 | GenV WG40 CompGate40 14psi Sleeper | 9329677022728 | The GenV WG40 CompGate40 External Wastegate is a Motorsport-proven, cost-effective external wastegate - The Highest Flowing Wastegate of its kind. The GenV provides extensive user configuration, world-leading extended thermal performance, fatigue resistance and best-in-class flow performance for optimum control and longevity.<br><br>The GenV Range has more features, options and performance than any other gate. The GenV External Wastegate from Turbosmart was a ground-up rework of a classic, and the only feature that rolled over from the Gen4 range was the mounting orientation. CFD optimized and validated in-house for maximum flow and thermal management. <br><br>A direct fit upgrade to all Gen4 Turbosmart wastegates and feature our unique collar-locking system, variable actuator cap and base for easy, 360-degree optional routing of reference hoses, strap-type V-band clamps, optional liquid-cooling provision, 1/8″ NPT reference ports and are provided with the full range of available springs.<br><br><b>Available In</b><br><a href="https://www.turbosmart.com/product/gen-v-wg40-comp-gate40-14psi-black/" target="_self">Black</a>, <a href="https://www.turbosmart.com/product/gen-v-wg40-comp-gate40-14psi-blue/" target="_self">Blue</a>, <a href="https://www.turbosmart.com/product/gen-v-wg40-comp-gate40-14psi-red/" target="_self">Red</a>, <a href="https://www.turbosmart.com/product/gen-v-wg40-comp-gate40-14psi-purple/" target="_self">Purple</a> & <a href="https://www.turbosmart.com/product/genv-compgate40-external-wastegate-14psi-sleeper/">Sleeper</a> colours<br><a href="https://www.turbosmart.com/product/gen-v-wg38-40-complete-sensor-cap-black/" target="_self">Optional Wastegate Position Sensor Upgrade</a><br><a href="https://www.turbosmart.com/product/gen-v-wg40cg-comp-gate40-compressed-gas-5psi-black/" target="_self">Compressed Gas (ex: Co2) Version</a><br><a href="https://www.turbosmart.com/product/gen-v-wg40m-comp-gate40-motorsport-14psi-black/" target="_self">Motorsport Version (CFD driven Heat sink design)</a><br><a href="https://www.turbosmart.com/product/ts-0552-1312/" target="_self">HP (High-Pressure Version) Up to 50psi</a><br><a href="https://www.turbosmart.com/product/gen-v-wg40-compgate40-electronic-black/" target="_self">eWG (Electronic Actuated) Version</a><br><br><b>Features</b><br>Class Leading, Thermal Performance <br>Class Leading, CFD & Bench Validated Flow Performance<br>Class Leading Fatigue Resistance<br>Nitronic 60 Valve Guide & High Temp 347 SS Body<br>17/7 PH Stainless Steel Springs<br>Liquid Actuator Cooling Option<br>Strap Type V-band clamps | 359.95 | 18 | 15 | 14 | 1.9 | kg | 8481.80.90.50 | Includes Inlet and Outlet Weld-On Flanges & V-Bands | Fitment Requires Fabrication // Universal Product | Adjustable Product - Springs Options from 3psi to 26psi Available. Springs Pre-Fitted as per the description. |  | Universal | Products > Turbo Wastegates > External Wastegates | https://system.netsuite.com/core/media/media.nl?id=12976640&c=830533&h=SExWu8PVqh5G0ra5VGNb3whRrQrp-xHs2sOAMsXwEaNhtvwN
TS-0552-1102 | GenV WG40M CompGate40 Motorsport 14psi Black | 9329677018684 | The GenV Motorsport Range takes the GenV modular range of External Wastegates and incorporates a CFD Designed & Real World Validated Heatsink between the Wastegate body and the actuator. While all GenV Wastegates include a Ceramic isolator between the body and actuator to ensure the least possible heat transfer occurs (for maximum life), the Motorsport version takes this further by putting more distance between the two, while also using both convection within the engine compartment and physical shielding to eliminate harmful levels of heat from ever reaching the actuator. This also aids in valve & guide cooling which further extends service life in demanding environments. The Motorsport Variant is without doubt the most suitable for the extreme conditions associated with endurance styles of motorsport!<br><br>The GenV WG40 CompGate40 External Wastegate is a Motorsport-proven, cost-effective 40mm external wastegate - The Highest Flowing Wastegate of its kind. The GenV provides extensive user configuration, world-leading extended thermal performance, fatigue resistance and best-in-class flow performance for optimum control and longevity.<br><br>The GenV Range has more features, options and performance than any other gate. The GenV External Wastegate from Turbosmart was a ground-up rework of a classic, and the only feature that rolled over from the Gen4 range was the mounting orientation. CFD optimized and validated in-house for maximum flow and thermal management. <br><br>A direct fit upgrade to all Gen4 Turbosmart wastegates and feature our unique collar-locking system, variable actuator cap and base for easy, 360-degree optional routing of reference hoses, strap-type V-band clamps, optional liquid-cooling provision, 1/8″ NPT reference ports and are provided with the full range of available springs.<br><br><b>Available in</b><br>40mm CompGate40M - <a href="https://www.turbosmart.com/product/gen-v-wg40m-comp-gate40-motorsport-14psi-black/">TS-0552-1102</a><br>45mm HyperGate45M - <a href="https://www.turbosmart.com/product/gen-v-wg45m-hyper-gate45-motorsport-14psi-black/">TS-0553-1102</a><br><br><b>Features</b><br>CFD Driven heatsink design<br>Class Leading Thermal Performance <br>Class Leading CFD & Bench Validated Flow Performance<br>Class Leading Fatigue Resistance<br>Optional Liquid Actuator Cooling<br>Optional Position Sensor Available Seperately<br>Rotatable / Clock-able Actuator Housing<br>40mm V-Band Fitment & Also Suits Peer 44mm V-Band Fitment<br>Nitronic 60 Valve Guide & High Temp 347 SS Body<br>17-7 PH Stainless Steel Springs<br>Strap Type V-band clamps | 479.95 | 17 | 14 | 14 | 1.474 | kg | 8481.80.90.50 | Includes Inlet and Outlet Weld-On Flanges & V-Bands | Fitment Requires Fabrication // Universal Product | Adjustable Product - Springs Options from 3psi to 26psi Available. Springs Pre-Fitted as per the description. |  | Universal | Products > Turbo Wastegates > External Wastegates | https://system.netsuite.com/core/media/media.nl?id=14979661&c=830533&h=ZAZ1W2s2qMLr1bzd69RF7e5KAvqd5FmQc9X3ZhKojc6RX5Ki
TS-0552-1202 | GenV WG40CG CompGate40 Compressed Gas 5psi Black | 9329677018707 | GenV CompGate40 CG for Compressd Gas and C02 External Wastegate is designed for control strategies that require a large tuning window and large pressure differentials from the top to lower acutator housings. Where trasitional actuators on poppet style gaes are able to achieve around 2-3x base spring pressure, the CG / C02 Version are capable of extreme multiples of the base pressure through the use of additional reference signal, high pressure gas and C02.<br><br>The GenV CG and C02 variants are equipped with an inverted diaphragm which is capacle of high pressure and high pressure differentials (top to bottom) facilitating large tuning windows and the large boost-bandwidth associated with Drag Racing, Rally and Rally RX systems.<br><br>The GenV provides extensive user configurability, world-leading extended thermal performance, fatigue resistance and best-in-class flow performance for optimum control and longevity. The GenV External Wastegate Range is CFD optimized and real-world validated in-house for maximum flow and thermal management, the GenV range has more features, options and performance than any other gate. and includes a variable actuator cap and base for easy, 360-degree optional routing of reference hoses, strap-type V-band clamps, optional liquid-cooling provision, 1/8″ NPT reference ports and are provided with the full range of available springs.<br><br><b>Options</b><br><a href="https://www.turbosmart.com/product/gen-v-wg38-40-cg-complete-sensor-cap-black/">Hall Effect Position Sensor Cap Upgrade</a><br><br><b>Features</b><br>Class Leading, Thermal Performance <br>Class Leading, CFD & Bench Validated Flow Performance<br>Class Leading Fatigue Resistance<br>Nitronic 60 Valve Guide & High Temp 347 SS Body<br>17/7 PH Stainless Steel Springs<br>Liquid Actuator Cooling Option<br>Strap Type V-band clamps<br>User Adjustable Actuator Position<br>Modular Design for Actuator Interchangeability | 399.95 | 17 | 14 | 14 | 1.364 | kg | 8481.80.90.50 | Includes Inlet and Outlet Weld-On Flanges & V-Bands | Fitment Requires Fabrication // Universal Product | Adjustable Product - Springs Options from 3psi to 5psi Available. Springs Pre-Fitted as per the description. |  | Universal | Products > Turbo Wastegates > External Wastegates > CompGate40 External Wastegates | https://system.netsuite.com/core/media/media.nl?id=1668083&c=830533&h=BDz4HhY0zRfgB8rWdF6FcbUJ4PZWxdwaJlhnR3q1BggPSjE7
TS-0552-1242 | GenV WG40CG CompGate40 Compressed Gas 7psi Black | 9329677028935 | The GenV CompGate40 Compressed Gas external wastegate is a cost-effective, high performing 40mm external wastegate designed for control strategies that actively bias the top chamber with increased pressure for large boost bandwidth operation, such as CO2 drag racing or compressed air applications. The Compressed Gas / C02 external wastegate range features an inverted diaphragm suitable for high-pressure CO2 or compressed air systems and large pressure differentials.<br><br> The GenV provides extensive user configurability, world-leading extended thermal performance, fatigue resistance and best-in-class flow performance for optimum control and longevity.<br><br> The GenV External Wastegate from Turbosmart was a ground-up rework of a classic, and the only feature that rolled over from the Gen4 range was the mounting orientation. CFD optimized and validated in-house for maximum flow and thermal management, the GenV range has more features, options and performance than any other gate.<br><br> A direct fit upgrade to all Gen4 Turbosmart wastegates and feature our unique collar-locking system, variable actuator cap and base for easy, 360-degree optional routing of reference hoses, strap-type V-band clamps, optional liquid-cooling provision, 1/8″ NPT reference ports and are provided with the full range of available springs.<br><br> <b>Available in</b><br> <a href="https://www.turbosmart.com/product/gen-v-wg40cg-comp-gate40-compressed-gas-5psi-black/">TS-0552-1202</a>: Standard Version (Up to 5psi Base Pressure)<br> <a href="https://www.turbosmart.com/product/genv-compgate40-cg-c02-hp-full-range/">TS-0552-1242</a>: HP High-Pressure Version (up to 26psi Base Pressure)<br><br> <b>Features</b><br> Base Spring Options of 3 -26 PSI<br> Class Leading, Thermal Performance<br> Class Leading, CFD and Bench Validated Flow Performance<br> Class Leading Fatigue Resistance<br> Optional Liquid Actuator Cooling<br> Optional Position Sensor Available Separately<br> Rotatable / Clock-able Actuator Housing<br> 40mm V-Band Fitment<br> Nitronic 60 Valve Guide and High Temp 347 SS Body<br> 17-7 PH Stainless Steel Springs<br> Strap Type V-band clamps<br> | 419.95 | 17 | 14 | 14 | 1.442 | kg | 8481.80.90.50 | [5 empty] | Products > Turbo Wastegates > External Wastegates | https://system.netsuite.com/core/media/media.nl?id=27098328&c=830533&h=3QzQbxfMTEee86VY-lp-wpXhhteIl3aulk1aWdF6tejH5mOz | https://system.netsuite.com/core/media/media.nl?id=27098324&c=830533&h=W7IaduoKfVl_nYKqmUYW_B1v9v3v-_JV3FnOeEBnAlI-c98C | https://system.netsuite.com/core/media/media.nl?id=27098323&c=830533&h=PdOJ1gpDKCGw5H1l8S2Z0Ro3JRH1zopUVx3Ly7-RcFcOFNSd | https://system.netsuite.com/core/media/media.nl?id=27098326&c=830533&h=D_-jI_1tgoOBasjHN-VIgZh5SMQ-GT4RUnpw1UK4mqOJPEW_ | https://system.netsuite.com/core/media/media.nl?id=27098327&c=830533&h=ojdhoBUyaP5_uAoQev8dGBy_K-Xfg5YkQkQ5bMXcPUDMDYmC | https://system.netsuite.com/core/media/media.nl?id=27098325&c=830533&h=f0moz1FWAFATBxjLPxJvEP3rdTeU2L2Cv3Hbs9iXXaCoe_qk
TS-0552-1312 | GenV WG40 CompGate40HP 35psi Black | 9329677022117 | The GenV CompGate40 HP external wastegate is a Motorsport-proven, cost-effective 40mm external wastegate with base spring pressure options of up to 50psi! Add to that some reference signal manipulation and you have a serious boost! The GenV provides extensive user configurability, world-leading extended thermal performance, fatigue resistance and best-in-class flow performance for optimum control and longevity.<br><br>The GenV External Wastegate from Turbosmart was a ground-up rework of a classic and the only feature that rolled over from the Gen4 range was the mounting orientation. CFD optimized and validated in-house for maximum flow and thermal management, the GenV range has more features, options and performance than any other gate. <br><br>A direct fit upgrade to all Gen4 Turbosmart wastegates and feature our unique collar-locking system, variable actuator cap and base for easy, 360-degree optional routing of reference hoses, strap-type V-band clamps, optional liquid-cooling provision and 1/8″ NPT reference ports.<br><br><b>Available In</b><br>38mm GenV UltraGate38HP - <a href="https://www.turbosmart.com/product/genv-ultragate38hp-high-pressure-35psi-external-wastegate-black/">TS-0551-1312</a><br>40mm GenV CompGate40HP - <a href="https://www.turbosmart.com/product/ts-0552-1312/">TS-0552-1312</a><br>45mm GenV Hyperflow45HP - <a href="https://www.turbosmart.com/product/ts-0553-1312/">TS-0553-1312</a><br><br><b>Features</b><br>HP Actuator - Up to 50psi Base Pressure<br>Class Leading Thermal Performance <br>Class Leading CFD & Bench Validated Flow Performance<br>Class Leading Fatigue Resistance<br>Optional Actuator Liquid Cooling<br>Rotatable / Clockable Actuator Housing<br>Nitronic 60 Valve Guide & High Temp 347 SS Body<br>17-7 PH Stainless Steel Springs<br>Strap Type V-band clamps | 493.95 | 22 | 17 | 14 | 1.5 | kg | 8481.80.90.50 | Includes Inlet and Outlet Weld-On Flanges & V-Bands | Fitment Requires Fabrication // Universal Product | Adjustable Product - Springs Options from 15psi to 40psi Available. Springs Pre-Fitted as per the description. |  | Universal | Products > Turbo Wastegates > External Wastegates | https://system.netsuite.com/core/media/media.nl?id=16543886&c=830533&h=OF3WTDWjgdGmz7a27Alyx4z5DTvzfiM_fVmRkXz78Z7PQhZv
TS-0552-1402 | GenV ALV40 (Anti-Lag Valve) | 9329677020731 | <p> The Turbosmart ALV40 (Anti-Lag Valve) is a fresh air anti-lag bypass valve for motorsport applications. Featuring a 40mm valve diameter and a purpose-designed actuator housing. Multiple fittings are also supplied for ease of fitment and fabrication. <br> <br> The ALV40 Fresh Air Valve allows for incoming charged fresh air from the turbo to be diverted safely into the exhaust manifold pre-turbine wheel with the throttle at low opening angles to allow for safer spooling of the turbocharger without the potentially damaging throttle-based late combustion event style anti-lag that can induce high engine stresses and break connecting rods. <br> <br> The ALV is a sealed twin-chamber design, with the top port being the primary control port. The spring is designed to open under vacuum conditions to allow the air to bypass into the exhaust manifold, the lower chamber for twin-port control methods, control the valve irrespective of manifold pressure, and the shaft seal allows for leakproof operation. </p> <p> <b>Features </b> <br> Twin Chamber Control <br> Suitable for Boost or Vacuum <br> Clockable Actuator Housing <br> Optional 1-5 port outlet flanges <br> Nitronic 60 Valve Guide & High Temp 347 Ss Body <br> 17/7 PH Stainless Steel Springs <br> Strap Type V-band clamps <br> | 467.95 | 15 | 14 | 19 | 1.4 | kg | 8481.80.90.50 |  | Fitment Requires Fabrication // Universal Product |  |  | Universal | Products > Anti Lag Valve | https://system.netsuite.com/core/media/media.nl?id=14770563&c=830533&h=hO34vOZq4apWOtD6pwrIbsytTuqpV8fyuwKOjzQA_N_3VcDl
TS-0552-1502 | GenV eWG40 CompGate40 Electronic Black | 9329677022308 | <p>Turbosmart's Patent Pending, eWG40 is a fully electronic actuated wastegate - Built on the successful, class-leading GenV CompGate40 architecture, now with the kind of control never seen before. The eWG40 CompGate40 is a 40mm Electronic External Wastegate which uses full electronic control without the limitations associated with traditional pneumatic control.<br /><br />Starting with a Turbosmart’s GenV wastegate body, you can be confident the mounting orientation will match your existing manifold & outlet hardware. The GenV CompGate40 already had class-leading flow capacity & heat handling characteristics. Now featuring the Turbosmart Patent Pending eWG actuator system, you can also be sure of unparalleled control.<br /><br />There are no springs, no hoses, no boost reference signal, nor any associated limitations. Gone are ‘Minimum’ boost levels associated with base spring pressure or heat-related issues with hoses. If your manifold priority is good enough, you can set your boost anywhere from zero up to ‘All of it’ – All from your laptop or tuning interface. The eGate range requires a Dual Half-Bridge input for control, much like how an electronic throttle body is controlled and the strategy is as good as your imagination & your ECU or controller will allow. <br /><br />Don't have an ECU that has a spare Dual Half-Bridge Output? No problem at all, checkout the <a href="https://www.turbosmart.com/product/blackbox-electronic-wastegate-controller/">Turbosmart BlackBox Electronic Wastegate Controller</a> with up to 2 independant channels via simple PWM inputs, or more advanced CAN based inputs - All onboard & in the one unit!<br /><br /><strong>Available in</strong><br />40mm CompGate40 eWG - <a href="https://www.turbosmart.com/product/gen-v-wg40-compgate40-electronic-black/" target="_self">TS-0552-1502</a><br />45mm HyperGate45 eWG -<a href="https://www.turbosmart.com/product/genv-electronic-ewg45-hypergate45/" target="_self">TS-0553-1502</a><br />50mm ProGate50 eWG - <a href="https://www.turbosmart.com/product/gen-v-wg50-progate50-electronic-black/" target="_self">TS-0554-1502</a><br />60mm PowerGate60 eWG -<a href="https://www.turbosmart.com/product/genv-electronic-ewg60-powergate-60/" target="_self">TS-0555-1502</a><br />StraightGate50 eWG - <a href="https://www.turbosmart.com/product/electronic-straightgate-esg50-external-wastegate/">TS-0565-1002</a><br /><br /><strong>Features</strong><br />Class Leading, CFD & Bench Validated Flow Performance<br />Nitronic 60 Valve Guide & High Temp 347 SS Body<br />Liquid Cooled, Electronic Actuator<br />Strap Type V-band clamps<br />User Adjustable Actuator Position<br />Onboard Analog 0-5V Wastegate Position Sensor<br />Onboard Analog 0-5V Actuator Temperature Sensor<br />Onboard Digital (PWM) Wastegate Position Sensor</p> | 824.95 | 22 | 17 | 13 | 2.4 | kg | 8481.80.90.50 |  | Fitment Requires Fabrication // Universal Product | Fully Adjustable Electronically & Uses No Springs. Required Dual H Bridge High Current Driver (e: Turbosmart BlackBox) |  | Universal | Products > Turbo Wastegates > External Wastegates | https://system.netsuite.com/core/media/media.nl?id=23554071&c=830533&h=iFcAJ2mHYaxNHvt_mwLeQe6_nsyAPeSYg5GFkGacH-r1Fb8l | https://system.netsuite.com/core/media/media.nl?id=23554072&c=830533&h=_3um56n4pPUn55TZMvMf5DiuyDKXXlPCiTTIdH41FctGdkk- | https://system.netsuite.com/core/media/media.nl?id=23554074&c=830533&h=SAuRo0benN3Cgm1aYMGLlOS3_P08R6AHd9uQl21Q2EhsTVHU | https://system.netsuite.com/core/media/media.nl?id=23554073&c=830533&h=yCmSzyf3KiGh4tqVpxbfFG3LE5YLV1TRJfN_LYaMgBeupuzj | https://system.netsuite.com/core/media/media.nl?id=23554075&c=830533&h=OZqoKFMuQY3S2rr6IKyqKwWdPu8b0BXOzRZgPQAl2B-1A4PT | https://system.netsuite.com/core/media/media.nl?id=23554070&c=830533&h=bTJgW51X6kGRF5j5EFT-uoTK7Ynu2AZgYNjjrjgp5Gy-bcXu
TS-0552-1601 | GenV eALV40 Electronic Anti-Lag Valve | 9329677023121 | The Turbosmart eALV40 (Fresh Air bypass / Anti-Lag Valve) for motorsport & high-Performance Applications featuring fully electronic actuation, removing the need for the solenoids & tanks of traditional pneumatic systems. Featuring a 40mm valve diameter and a purpose-designed actuator housing. Multiple fittings are also availablefor ease of fitment and fabrication to all common applications.<br><br>The fresh air valve allows for incoming charged fresh air from the turbo to be diverted safely into the exhaust manifold pre-turbine wheel with the throttle at low opening angles to allow for safer spooling of the turbocharger without the potentially damaging throttle based late combustion event style anti-lag that can induce high engine stresses and break connecting rods.<br><br>Don't have an ECU that has a spare Dual Half-Bridge Output? No problem at all, checkout the <a href="https://www.turbosmart.com/product/blackbox-electronic-wastegate-controller/">Turbosmart BlackBox Electronic Wastegate Controller</a> with up to 2 independant channels via simple PWM inputs, or more advanced CAN based inputs - All onboard & in the one unit!<br><br><b>Available in</b><br>Pneumatic: <a href="https://www.turbosmart.com/product/gen-v-alv40-anti-lag-valve/">TS-0552-1402</a><br>Electronic: <a href="https://www.turbosmart.com/product/gen-v-wg40-compgate40-electronic-black/">TS-0552-1502</a><br><br><b>Features</b><br>Nitronic 60 Valve Guide & High Temp 347 SS Body<br>Liquid Cooled, Electronic ACtuator<br>Strap Type V-ban clamps<br>User Adjustable Actuator Position<br>Onboard Analog 0-5V Valve Position Sensor<br>Onboard Analog 0-5V Actuator Temperature Sensor<br>Onboard Digital (PWM) Valve Position Sensor<br> | 934.95 | 22 | 19 | 14 | 2.5 | kg | 8481.80.90.50 |  | Fitment Requires Fabrication // Universal Product | Fully Adjustable Electronically & Uses No Springs. Required Dual H Bridge High Current Driver (e: Turbosmart BlackBox) |  | Universal | Products > Anti Lag Valve | https://system.netsuite.com/core/media/media.nl?id=15609836&c=830533&h=GX_VuURrE0E6dk4NSgW6yAGNhP4SjeLquoZgpdS0LkjAfR_S
TS-0552-1712 | Gas Valve Actuator 40 14psi Black | 9329677028331 | Turbosmart GVA Series is a spring and diaphragm style pneumatic actuator which operates a mechanical valve. The reference air acts upon a diaphragm and opposing spring to actuate the valve, which is supplied as a modular system designed to be used in a host of custom, industrial and automotive applications. The GVA series actuators include Milspec Diaphragms and can be specified with a range of base springs. The V-band mounting system can be adapted to virtually any application where valve diameter and actuation stroke requirements are within specification.<br> The Turbosmart GVA Series of Gas Valve Actuators are derived from the proven and multiple award winning GenV External Wastegate Series. These Gas Valve Actuators take the Motorsport and Industry proven performance and reliability of the GenV poppet style external wastegate technology and provide a modular platform where the design restrictions of the Turbosmart range of wastegate bodies are no longer the limitation.<br> Need a small, low volume or one off external wastegate where our GenV CompGate40 won't work? Take a look at the GVA40 Gas Valve Actuator 40mm system instead and see where your creativity gets you. Equally, we have also developed the 45, 50 and 60mm systems as well, to ensure there is no application we can't assist with, all built around a simple V-Band adaption method.<br> <br> <b>Available</b><br> <a href="https://www.turbosmart.com/product/gas-valve-actuator-40mm-valve/">GVA40 Gas Valve Actuator 40mm</a><br> <a href="https://www.turbosmart.com/product/gas-valve-actuator-45mm-valve/">GVA45 Gas Valve Actuator 45mm</a><br> <a href="https://www.turbosmart.com/product/gas-valve-actuator-50mm-valve/">GVA50 Gas Valve Actuator 50mm</a><br> <a href="https://www.turbosmart.com/product/gas-valve-actuator-60mm-valve/">GVA60 Gas Valve Actuator 60mm</a><br> <br> <b>Optional Upgrades</b><br> Hall Effect Positions Sensor Cap<br> HP (High Pressure) cap with Springs up to 50 psi<br> Inverted Diaphragm system for large reference pressure differentials<br> <br> <b>Features</b><br> Billet aluminum actuator body<br> Aluminum locking collar system<br> Ceramic thermal Isolation<br> Dual 1/8 NPT Reference Ports<br> Nitronic 60 valve guide<br> Option Positions Sensor Upgrades<br> V-Band mounting system for easy integration<br> Hard chrome coated stainless steel valve<br> Liquid cooling provision<br> 17/7 PH grade spring options (3-26psi) | 275.95 | 17 | 14 | 14 | 1 | kg | 8481.80.90.50 | [5 empty] | Products > Modular Solution | https://system.netsuite.com/core/media/media.nl?id=26800959&c=830533&h=98WhAxsSK0ItHWYBY7nwj2S9YXXRKZewR3GVrpZPMcjBCXaf | https://system.netsuite.com/core/media/media.nl?id=26800963&c=830533&h=BpJdZbnaZaVsxMSiiTfyQghAGTYrx-Hdxw3_QxxN3s8y_EmD | https://system.netsuite.com/core/media/media.nl?id=26800962&c=830533&h=KcMK7Q5pJwnGyMo_3DXIoQ8kG8fiOLS8l443uyiWo6hgGXPr | https://system.netsuite.com/core/media/media.nl?id=26800960&c=830533&h=iaB4ckZ87lf-IDxp1cU3_s2wK1HBFzHhgGYmzhagvOjHAqRu | https://system.netsuite.com/core/media/media.nl?id=26800961&c=830533&h=wrtdXwXsgrJy1wa7Ho-w6_Ek2xkotKq0mlrykzcW_7hW7gKC | https://system.netsuite.com/core/media/media.nl?id=26800958&c=830533&h=zQ9qjW2yOPJBuauRuPiQnjNLyYH2UafLaGeqyNzXporeZhsq
TS-0552-3001 | GenV WG40 Valve Seat | 9329677021318 | <br>Turbosmart's CompGate40 External Wastegates need a valve seat to perform optimally. Turbosmart's Valve Seat is the perfect match for Turbosmart CompGate40 (40mm) External Wastegates, ensuring that your wastegate operates at its best and gives you great performance. The Turbosmart Valve Seat is durable and designed to withstand high temperatures and pressures, making it an ideal choice for any turbocharged engine setup. With the Turbosmart Valve Seat, you can be sure your Turbosmart CompGate40 External Wastegate will provide excellent performance and reliable service. Get the most out of your Turbosmart External Wastegate with Turbosmart’s Valve Seat – the perfect fit for Turbosmart CompGate40 (40mm) External Wastegates. Turbosmart also offers spare Valve Seats, so you can quickly and easily replace the original in case of damage or wear. Make sure your Turbosmart CompGate40 External Wastegate is always running at its peak with Turbosmart's spare Valve Seat. Order yours today! | 31.45 | 1.5 | 10 | 8.5 | 0.044 | kg | 8481.90.90.85 |  |  |  |  | Universal | Products > Spares & Accessories > External Wastegates | https://system.netsuite.com/core/media/media.nl?id=1935377&c=830533&h=Aysxt_4i1iFSwD8oS7qM3tz5_IzIohs-IM8f4KfIfaarw13W
TS-0552-3002 | GenV WG40 Valve & Guide Set | 9329677019131 |  | 118.6 | 20 | 10 | 5 | 0.17 | kg | 8481.90.90.85 |  |  |  |  | Universal | Products > Spares & Accessories > External Wastegates | https://system.netsuite.com/core/media/media.nl?id=13784084&c=830533&h=szjxzQDbhoDOjIbgE_CzIFaKLkLMtrrshV3kVxAoUfuKw4sT
TS-0552-3003 | GenV WG40 Inlet / WG45 Outlet V-Band | 9329677019148 | <p>Stainless Steel 'Strap-Type' V-Band Assembly to Suit Turbosmart GenV CompGate40and HyperGate45 External Wastegates. <br><br>Designed as part of the V-Band Assembly of the GenV External Wastegate Range, these V-Bands feature Stainless Steel Construction, fine thread bolt and nut.<br><br><strong>Suits</strong><br>GenV CompGate40 Inlet <br>GenV HyperGate45 Outlet<br>GenV ALV40 AntiLag Valve Outlet<br><br><strong>Notes</strong><br>Does Not Suit CompGate40 Outlet<br>Does Not Suit HyperGate45 Inlet<br>Does Not Suit ALV AntiLag Valve Inlet<br>Does Not Suit Gen4 External Wastegates<br> </p> | 37.75 | 2 | 10 | 8.5 | 0.09 | kg | 8481.90.90.85 |  | GenV Only, Does Not Suit Gen 4 |  |  | Universal | Products > Spares & Accessories > External Wastegates | https://system.netsuite.com/core/media/media.nl?id=16307431&c=830533&h=CedEegTpQwSUmkGXOvfRo1Hj8rRjjWerzd04PcP-3aEvvUZx
TS-0552-3004 | GenV WG40 Outlet V-Band | 9329677019155 | <p>Stainless Steel 'Strap-Type' V-Band Assembly to suit Turbosmart GenV HyperGate45 External Wastegate. <br /><br />Designed as part of the V-Band Assembly of the GenV External Wastegate range, these V-Bands feature Stainless Steel Construction, fine thread bolts & nuts. <br /><br /><strong>Suits</strong> <br />GenV CompGate40 Outlet <br />GenV ALV40 Inlet <br /> </p><p><strong>Notes</strong> <br />Does Not Suit GenV HyperGate45 Inlet <br />Does Not Suit Gen4 Wastegates <br />Does Not Suit ALV40 Outlet</p> | 37.75 | 2 | 10 | 8.5 | 0.102 | kg | 8481.90.90.85 |  |  |  |  | Universal | Products > Spares & Accessories > External Wastegates | https://system.netsuite.com/core/media/media.nl?id=16307532&c=830533&h=j4N_5y4aPcIsK86IwR9FDQprZ17RT8aIJLyCcWUuTki9HcPx
TS-0553-1002 | GenV WG45 HyperGate45 7psi Black | 9329677018745 | The GenV WG45 HyperGate45 External Wastegate is a Motorsport-proven, cost-effective 45mm external wastegate – The highest flowing gate of its kind. The GenV provides extensive user configuration, world-leading extended thermal performance, fatigue resistance and best-in-class flow performance for optimum control and longevity.<br><br>The GenV External Wastegate from Turbosmart was a ground-up rework of a classic, and the only feature that rolled over from the Gen4 range was the mounting orientation. CFD optimized and validated in-house for maximum flow and thermal management; the GenV Range has more features, options and performance than any other gate. <br><br>A direct fit upgrade to all Gen4 Turbosmart wastegates and feature our unique collar-locking system, variable actuator cap and base for easy, 360-degree optional routing of reference hoses, strap-type Vband clamps, optional liquid-cooling provision, 1/8″ NPT reference ports and are provided with the full range of available springs.<br><br><b>Available In</b><br><a href="https://www.turbosmart.com/product/gen-v-wg45-hyper-gate45-14psi-black/">Black</a>, <a href="https://www.turbosmart.com/product/gen-v-wg45-hyper-gate45-14psi-blue/">Blue</a>, <a href="https://www.turbosmart.com/product/gen-v-wg45-hyper-gate45-14psi-red/">Red</a>, <a href="https://www.turbosmart.com/product/gen-v-wg45-hyper-gate45-14psi-purple/">Purple</a> and <a href="https://www.turbosmart.com/product/genv-hypergate45-14psi-external-wastegate-sleeper/">Sleeper</a> colours<br><a href="https://www.turbosmart.com/product/gen-v-wg45-50-complete-sensor-cap-black/">Wastegate Position Sensor Optional Upgrade</a><br><a href="https://www.turbosmart.com/product/gen-v-wg45cg-hyper-gate45-5psi-compressed-gas-black/">Compressed Gas / Co2 Version</a><br><a href="https://www.turbosmart.com/product/gen-v-wg45m-hyper-gate45-motorsport-14psi-black/">Motorsport / Extreme Temp Version</a><br><a href="https://www.turbosmart.com/product/genv-electronic-ewg45-hypergate45/">Electronically Actuated / eWG Version</a><br><a href="https://www.turbosmart.com/product/ts-0553-1312/">High Pressure (Up to 50psi Base) Version</a><br><br><b>Features</b><br>Class Leading Thermal Performance <br>Class Leading CFD & Bench Validated Flow Performance<br>Class Leading Fatigue Resistance<br>Optional Liquid Actuator Cooling<br>Optional Position Sensor Avaialble Seperately<br>Rotatable / Clock-able Actuator Housing<br>Nitronic 60 Valve Guide & High Temp 347 SS Body<br>17-7 PH Stainless Steel Springs<br>Strap Type V-band clamps | 443.95 | 22 | 19 | 14 | 1.9 | kg | 8481.80.90.50 | Includes Inlet and Outlet Weld-On Flanges & V-Bands | Fitment Requires Fabrication // Universal Product | Adjustable Product - Springs Options from 3psi to 26psi Available. Springs Pre-Fitted as per the description. |  | Universal | Products > Turbo Wastegates > External Wastegates | https://system.netsuite.com/core/media/media.nl?id=23594462&c=830533&h=WPtfrAO2FVsdQLNpkNodH5QP2qHhuFFLr1fPO48YcFh2tysj | https://system.netsuite.com/core/media/media.nl?id=23594361&c=830533&h=bIkPRWk2qRQ9iUZZF1PjvyO_m9taqxfIpGSdB-8Sf7u2L3tK | https://system.netsuite.com/core/media/media.nl?id=23594360&c=830533&h=5BX0snGsZ9fg4UdsYg-bFSLS95kHUnZGlZjrgbUxmHra3Np8 | https://system.netsuite.com/core/media/media.nl?id=23594463&c=830533&h=8t6Ep9c_yqR88tsOUxQ-NpjFZmAYj-ziv38rmq7g4sbpMv8c | https://system.netsuite.com/core/media/media.nl?id=23594464&c=830533&h=jkLVtanTcZi1eqT4eDiKsqGueB1wecV1naseandEZJz3sr3W
TS-0553-1011 | GenV WG45 HyperGate45 14psi Blue | 9329677018752 | <p>The GenV WG45 HyperGate45 External Wastegate is a Motorsport-proven, cost-effective 45mm external wastegate – The highest flowing gate of its kind. The GenV provides extensive user configuration, world-leading extended thermal performance, fatigue resistance and best-in-class flow performance for optimum control and longevity.<br /><br />The GenV External Wastegate from Turbosmart was a ground-up rework of a classic, and the only feature that rolled over from the Gen4 range was the mounting orientation. CFD optimized and validated in-house for maximum flow and thermal management; the GenV Range has more features, options and performance than any other gate. <br /><br />A direct fit upgrade to all Gen4 Turbosmart wastegates and feature our unique collar-locking system, variable actuator cap and base for easy, 360-degree optional routing of reference hoses, strap-type Vband clamps, optional liquid-cooling provision, 1/8″ NPT reference ports and are provided with the full range of available springs.<br /><br /><strong>Available In</strong><br /><a href="https://www.turbosmart.com/product/gen-v-wg45-hyper-gate45-14psi-black/">Black</a>, <a href="https://www.turbosmart.com/product/gen-v-wg45-hyper-gate45-14psi-blue/">Blue</a>, <a href="https://www.turbosmart.com/product/gen-v-wg45-hyper-gate45-14psi-red/">Red</a>, <a href="https://www.turbosmart.com/product/gen-v-wg45-hyper-gate45-14psi-purple/">Purple</a> and <a href="https://www.turbosmart.com/product/genv-hypergate45-14psi-external-wastegate-sleeper/">Sleeper</a> colours<br /><a href="https://www.turbosmart.com/product/gen-v-wg45-50-complete-sensor-cap-black/">Wastegate Position Sensor Optional Upgrade</a><br /><a href="https://www.turbosmart.com/product/gen-v-wg45cg-hyper-gate45-5psi-compressed-gas-black/">Compressed Gas / Co2 Version</a><br /><a href="https://www.turbosmart.com/product/gen-v-wg45m-hyper-gate45-motorsport-14psi-black/">Motorsport / Extreme Temp Version</a><br /><a href="https://www.turbosmart.com/product/genv-electronic-ewg45-hypergate45/">Electronically Actuated / eWG Version</a><br /><a href="https://www.turbosmart.com/product/ts-0553-1312/">High Pressure (Up to 50psi Base) Version</a><br /><br /><strong>Features</strong><br />Class Leading Thermal Performance <br />Class Leading CFD & Bench Validated Flow Performance<br />Class Leading Fatigue Resistance<br />Optional Liquid Actuator Cooling<br />Optional Position Sensor Available Separately<br />Rotatable / Clockable Actuator Housing<br />Nitronic 60 Valve Guide & High Temp 347 SS Body<br />17-7 PH Stainless Steel Springs<br />Strap Type V-band clamps</p> | 443.95 | 22 | 19 | 14 | 1.9 | kg | 8481.80.90.50 | Includes Inlet and Outlet Weld-On Flanges & V-Bands | Fitment Requires Fabrication // Universal Product | Adjustable Product - Springs Options from 3psi to 26psi Available. Springs Pre-Fitted as per the description. |  | Universal | Products > Turbo Wastegates > External Wastegates | https://system.netsuite.com/core/media/media.nl?id=14982580&c=830533&h=UOuPGV-TWNZnn5j3HH2yOdLXNYn9UOorZhwX9OqMZrIp6aDj
TS-0553-1012 | GenV WG45 HyperGate45 14psi Black | 9329677018769 | <p>The GenV WG45 HyperGate45 External Wastegate is a Motorsport-proven, cost-effective 45mm external wastegate – The highest flowing gate of its kind. The GenV provides extensive user configuration, world-leading extended thermal performance, fatigue resistance and best-in-class flow performance for optimum control and longevity.<br /><br />The GenV External Wastegate from Turbosmart was a ground-up rework of a classic, and the only feature that rolled over from the Gen4 range was the mounting orientation. CFD optimized and validated in-house for maximum flow and thermal management; the GenV Range has more features, options and performance than any other gate. <br /><br />A direct fit upgrade to all Gen4 Turbosmart wastegates and feature our unique collar-locking system, variable actuator cap and base for easy, 360-degree optional routing of reference hoses, strap-type Vband clamps, optional liquid-cooling provision, 1/8″ NPT reference ports and are provided with the full range of available springs.<br /><br /><strong>Available In</strong><br /><a href="https://www.turbosmart.com/product/gen-v-wg45-hyper-gate45-14psi-black/">Black</a>, <a href="https://www.turbosmart.com/product/gen-v-wg45-hyper-gate45-14psi-blue/">Blue</a>, <a href="https://www.turbosmart.com/product/gen-v-wg45-hyper-gate45-14psi-red/">Red</a>, <a href="https://www.turbosmart.com/product/gen-v-wg45-hyper-gate45-14psi-purple/">Purple</a> and <a href="https://www.turbosmart.com/product/genv-hypergate45-14psi-external-wastegate-sleeper/">Sleeper</a> colours<br /><a href="https://www.turbosmart.com/product/gen-v-wg45-50-complete-sensor-cap-black/">Wastegate Position Sensor Optional Upgrade</a><br /><a href="https://www.turbosmart.com/product/gen-v-wg45cg-hyper-gate45-5psi-compressed-gas-black/">Compressed Gas / Co2 Version</a><br /><a href="https://www.turbosmart.com/product/gen-v-wg45m-hyper-gate45-motorsport-14psi-black/">Motorsport / Extreme Temp Version</a><br /><a href="https://www.turbosmart.com/product/genv-electronic-ewg45-hypergate45/">Electronically Actuated / eWG Version</a><br /><a href="https://www.turbosmart.com/product/ts-0553-1312/">High Pressure (Up to 50psi Base) Version</a><br /><br /><strong>Features</strong><br />Class Leading Thermal Performance <br />Class Leading CFD & Bench Validated Flow Performance<br />Class Leading Fatigue Resistance<br />Optional Liquid Actuator Cooling<br />Optional Position Sensor Available Separately<br />Rotatable / Clock-able Actuator Housing<br />Nitronic 60 Valve Guide & High Temp 347 SS Body<br />17-7 PH Stainless Steel Springs<br />Strap Type V-band clamps</p> | 443.95 | 22 | 19 | 14 | 1.9 | kg | 8481.80.90.50 | Includes Inlet and Outlet Weld-On Flanges & V-Bands | Fitment Requires Fabrication // Universal Product | Adjustable Product - Springs Options from 3psi to 26psi Available. Springs Pre-Fitted as per the description. |  | Universal | Products > Turbo Wastegates > External Wastegates | https://system.netsuite.com/core/media/media.nl?id=23594672&c=830533&h=r8y-BIr-T_HktgOuMwX97MBcNmr5b_xrH4yQ2iCAPJG_DOxl | https://system.netsuite.com/core/media/media.nl?id=23594671&c=830533&h=NIvrFZ3jsCNZrehwt3roTcJ0JQLYHCaEQsZemVJXJ9b4aKCv | https://system.netsuite.com/core/media/media.nl?id=23594670&c=830533&h=B888WHeAdMk9EMW9mcgCR_P2RTw2xp6odunk_NeodfDogDOI | https://system.netsuite.com/core/media/media.nl?id=23594773&c=830533&h=7x7uhD5lnTMRJS73S3ScYm_EbpIFWBEpDFQByKQ4bdAirpqQ | https://system.netsuite.com/core/media/media.nl?id=23594774&c=830533&h=oA31xQMaoTUzhbeOK2hC3f026N1h0MjW-owLfLLsOgvczQVr
TS-0553-1013 | GenV WG45 HyperGate45 14psi Purple | 9329677020908 | <p>The GenV WG45 HyperGate45 External Wastegate is a Motorsport-proven, cost-effective 45mm external wastegate – The highest flowing gate of its kind. The GenV provides extensive user configuration, world-leading extended thermal performance, fatigue resistance and best-in-class flow performance for optimum control and longevity.<br /><br />The GenV External Wastegate from Turbosmart was a ground-up rework of a classic, and the only feature that rolled over from the Gen4 range was the mounting orientation. CFD optimized and validated in-house for maximum flow and thermal management; the GenV Range has more features, options and performance than any other gate. <br /><br />A direct fit upgrade to all Gen4 Turbosmart wastegates and feature our unique collar-locking system, variable actuator cap and base for easy, 360-degree optional routing of reference hoses, strap-type Vband clamps, optional liquid-cooling provision, 1/8″ NPT reference ports and are provided with the full range of available springs.<br /><br /><strong>Available In</strong><br /><a href="https://www.turbosmart.com/product/gen-v-wg45-hyper-gate45-14psi-black/">Black</a>, <a href="https://www.turbosmart.com/product/gen-v-wg45-hyper-gate45-14psi-blue/">Blue</a>, <a href="https://www.turbosmart.com/product/gen-v-wg45-hyper-gate45-14psi-red/">Red</a>, <a href="https://www.turbosmart.com/product/gen-v-wg45-hyper-gate45-14psi-purple/">Purple</a> and <a href="https://www.turbosmart.com/product/genv-hypergate45-14psi-external-wastegate-sleeper/">Sleeper</a> colours<br /><a href="https://www.turbosmart.com/product/gen-v-wg45-50-complete-sensor-cap-black/">Wastegate Position Sensor Optional Upgrade</a><br /><a href="https://www.turbosmart.com/product/gen-v-wg45cg-hyper-gate45-5psi-compressed-gas-black/">Compressed Gas / Co2 Version</a><br /><a href="https://www.turbosmart.com/product/gen-v-wg45m-hyper-gate45-motorsport-14psi-black/">Motorsport / Extreme Temp Version</a><br /><a href="https://www.turbosmart.com/product/genv-electronic-ewg45-hypergate45/">Electronically Actuated / eWG Version</a><br /><a href="https://www.turbosmart.com/product/ts-0553-1312/">High Pressure (Up to 50psi Base) Version</a><br /><br /><strong>Features</strong><br />Class Leading Thermal Performance <br />Class Leading CFD & Bench Validated Flow Performance<br />Class Leading Fatigue Resistance<br />Optional Liquid Actuator Cooling<br />Optional Position Sensor Available Separately<br />Rotatable / Clockable Actuator Housing<br />Nitronic 60 Valve Guide & High Temp 347 SS Body<br />17-7 PH Stainless Steel Springs<br />Strap Type V-band clamps</p> | 443.95 | 22 | 19 | 14 | 1.9 | kg | 8481.80.90.50 | Includes Inlet and Outlet Weld-On Flanges & V-Bands | Fitment Requires Fabrication // Universal Product | Adjustable Product - Springs Options from 3psi to 26psi Available. Springs Pre-Fitted as per the description. |  | Universal | Products > Turbo Wastegates > External Wastegates | https://system.netsuite.com/core/media/media.nl?id=14982582&c=830533&h=fywzbBE-dH6zQq3BjkXubutknMA12tC5FzUVWsV82Jd7ZNuE
TS-0553-1014 | GenV WG45 HyperGate45 14psi Red | 9329677020915 | <p>The GenV WG45 HyperGate45 External Wastegate is a Motorsport-proven, cost-effective 45mm external wastegate – The highest flowing gate of its kind. The GenV provides extensive user configuration, world-leading extended thermal performance, fatigue resistance and best-in-class flow performance for optimum control and longevity.<br /><br />The GenV External Wastegate from Turbosmart was a ground-up rework of a classic, and the only feature that rolled over from the Gen4 range was the mounting orientation. CFD optimized and validated in-house for maximum flow and thermal management; the GenV Range has more features, options and performance than any other gate. <br /><br />A direct fit upgrade to all Gen4 Turbosmart wastegates and feature our unique collar-locking system, variable actuator cap and base for easy, 360-degree optional routing of reference hoses, strap-type Vband clamps, optional liquid-cooling provision, 1/8″ NPT reference ports and are provided with the full range of available springs.<br /><br /><strong>Available In</strong><br /><a href="https://www.turbosmart.com/product/gen-v-wg45-hyper-gate45-14psi-black/">Black</a>, <a href="https://www.turbosmart.com/product/gen-v-wg45-hyper-gate45-14psi-blue/">Blue</a>, <a href="https://www.turbosmart.com/product/gen-v-wg45-hyper-gate45-14psi-red/">Red</a>, <a href="https://www.turbosmart.com/product/gen-v-wg45-hyper-gate45-14psi-purple/">Purple</a> and <a href="https://www.turbosmart.com/product/genv-hypergate45-14psi-external-wastegate-sleeper/">Sleeper</a> colours<br /><a href="https://www.turbosmart.com/product/gen-v-wg45-50-complete-sensor-cap-black/">Wastegate Position Sensor Optional Upgrade</a><br /><a href="https://www.turbosmart.com/product/gen-v-wg45cg-hyper-gate45-5psi-compressed-gas-black/">Compressed Gas / Co2 Version</a><br /><a href="https://www.turbosmart.com/product/gen-v-wg45m-hyper-gate45-motorsport-14psi-black/">Motorsport / Extreme Temp Version</a><br /><a href="https://www.turbosmart.com/product/genv-electronic-ewg45-hypergate45/">Electronically Actuated / eWG Version</a><br /><a href="https://www.turbosmart.com/product/ts-0553-1312/">High Pressure (Up to 50psi Base) Version</a><br /><br /><strong>Features</strong><br />Class Leading Thermal Performance <br />Class Leading CFD & Bench Validated Flow Performance<br />Class Leading Fatigue Resistance<br />Optional Liquid Actuator Cooling<br />Optional Position Sensor Available Separately<br />Rotatable / Clockable Actuator Housing<br />Nitronic 60 Valve Guide & High Temp 347 SS Body<br />17-7 PH Stainless Steel Springs<br />Strap Type V-band clamps</p> | 443.95 | 22 | 19 | 14 | 1.9 | kg | 8481.80.90.50 | Includes Inlet and Outlet Weld-On Flanges & V-Bands | Fitment Requires Fabrication // Universal Product | Adjustable Product - Springs Options from 3psi to 26psi Available. Springs Pre-Fitted as per the description. |  | Universal | Products > Turbo Wastegates > External Wastegates | https://system.netsuite.com/core/media/media.nl?id=14982583&c=830533&h=K6X8BiTV7CYLKpXrbJAbq7Veu_fpTPZdbJYtN7Lgm17iOoij
TS-0553-1015 | GenV WG45 HyperGate45 14psi Sleeper | 9329677022735 | <p>The GenV WG45 HyperGate45 External Wastegate is a Motorsport-proven, cost-effective 45mm external wastegate – The highest flowing gate of its kind. The GenV provides extensive user configuration, world-leading extended thermal performance, fatigue resistance and best-in-class flow performance for optimum control and longevity.<br /><br />The GenV External Wastegate from Turbosmart was a ground-up rework of a classic, and the only feature that rolled over from the Gen4 range was the mounting orientation. CFD optimized and validated in-house for maximum flow and thermal management; the GenV Range has more features, options and performance than any other gate. <br /><br />A direct fit upgrade to all Gen4 Turbosmart wastegates and feature our unique collar-locking system, variable actuator cap and base for easy, 360-degree optional routing of reference hoses, strap-type Vband clamps, optional liquid-cooling provision, 1/8″ NPT reference ports and are provided with the full range of available springs.<br /><br /><strong>Available In</strong><br /><a href="https://www.turbosmart.com/product/gen-v-wg45-hyper-gate45-14psi-black/">Black</a>, <a href="https://www.turbosmart.com/product/gen-v-wg45-hyper-gate45-14psi-blue/">Blue</a>, <a href="https://www.turbosmart.com/product/gen-v-wg45-hyper-gate45-14psi-red/">Red</a>, <a href="https://www.turbosmart.com/product/gen-v-wg45-hyper-gate45-14psi-purple/">Purple</a> and <a href="https://www.turbosmart.com/product/genv-hypergate45-14psi-external-wastegate-sleeper/">Sleeper</a> colours<br /><a href="https://www.turbosmart.com/product/gen-v-wg45-50-complete-sensor-cap-black/">Wastegate Position Sensor Optional Upgrade</a><br /><a href="https://www.turbosmart.com/product/gen-v-wg45cg-hyper-gate45-5psi-compressed-gas-black/">Compressed Gas / Co2 Version</a><br /><a href="https://www.turbosmart.com/product/gen-v-wg45m-hyper-gate45-motorsport-14psi-black/">Motorsport / Extreme Temp Version</a><br /><a href="https://www.turbosmart.com/product/genv-electronic-ewg45-hypergate45/">Electronically Actuated / eWG Version</a><br /><a href="https://www.turbosmart.com/product/ts-0553-1312/">High Pressure (Up to 50psi Base) Version</a><br /><br /><strong>Features</strong><br />Class Leading Thermal Performance <br />Class Leading CFD & Bench Validated Flow Performance<br />Class Leading Fatigue Resistance<br />Optional Liquid Actuator Cooling<br />Optional Position Sensor Available Separately<br />Rotatable / Clockable Actuator Housing<br />Nitronic 60 Valve Guide & High Temp 347 SS Body<br />17-7 PH Stainless Steel Springs<br />Strap Type V-band clamps</p> | 447.95 | 18 | 15 | 14 | 1.9 | kg | 8481.80.90.50 | Includes Inlet and Outlet Weld-On Flanges & V-Bands | Fitment Requires Fabrication // Universal Product | Adjustable Product - Springs Options from 3psi to 26psi Available. Springs Pre-Fitted as per the description. |  | Universal | Products > Turbo Wastegates > External Wastegates | https://system.netsuite.com/core/media/media.nl?id=12977142&c=830533&h=lg_C8EHBQ6K1ccVHAETgwyxTg7DBUjdhAn-GNKPNJYfqW8Ei
TS-0553-1102 | GenV WG45M HyperGate45 Motorsport 14psi Black | 9329677018806 | The GenV Motorsport Range takes the GenV modular range of External Wastegates and incorporates a CFD Designed & Real World Validated Heatsink between the wastegate body and the actuator. While all GenV Wastegates including a Ceramic isolator between the body and the actuaot to ensure the least possible heat transfer occurs (for maximum life), The Motorsport version takes this further by putting more distance between the two, while also using both convection within the engine compartment and physical shielding to elimintate harmful levels of hear from ever reaching the actuator. This also aids in valve & guide cooling which further extends service life in demanding environments. The Motorsport Version is without doubt the most suitable for the extreme conditions associated with endurance styles of motorsport!<br><br>The GenV WG45 HyperGate45 Motorsport External Wastegate is a cost-effective 45mm external wastegate designed with Extreme Temperatures and huge thermal demands in mind. Based on the modular architecture of the GenV range, the Motorsport version has an extra CFD-driven heatsink built-in proven to dissipate more heat and further isolate the actuator housing from thermal stress. The GenV provides extensive user configurability, world-leading extended thermal performance, fatigue resistance and best-in-class flow performance for optimum control and longevity.<br><br>The GenV External Wastegate from Turbosmart was a ground-up rework of a classic, and the only feature that rolled over from the Gen4 range was the mounting orientation. CFD optimized and validated in-house for maximum flow and thermal management, the GenV range has more features, options and performance than any other gate. <br><br>A direct fit upgrade to all Gen4 Turbosmart wastegates and feature our unique collar-locking system, variable actuator cap and base for easy, 360-degree optional routing of reference hoses, strap-type V-band clamps, optional liquid-cooling provision, 1/8″ NPT reference ports and are provided with the full range of available springs.<br><br><b>Available In</b><br>40mm CompGate40M - <a href="https://www.turbosmart.com/product/gen-v-wg40m-comp-gate40-motorsport-14psi-black/">TS-0552-1102</a><br>45mm HyperGate45M - <a href="https://www.turbosmart.com/product/gen-v-wg45m-hyper-gate45-motorsport-14psi-black/">TS-0553-1102</a><br><br><b>Features</b><br>CFD Driven heatsink design<br>Class Leading Thermal Performance <br>Class Leading CFD & Bench Validated Flow Performance<br>Class Leading Fatigue Resistance<br>Optional Liquid Actuator Cooling<br>Optional Position Sensor Available Seperately<br>Rotatable / Clock-able Actuator Housing<br>45mm V-Band Fitment<br>Nitronic 60 Valve Guide & High Temp 347 SS Body<br>17-7 PH Stainless Steel Springs<br>Strap Type V-band clamps | 553.95 | 22 | 17 | 14 | 1.892 | kg | 8481.80.90.50 | Includes Inlet and Outlet Weld-On Flanges & V-Bands | Fitment Requires Fabrication // Universal Product | Adjustable Product - Springs Options from 3psi to 26psi Available. Springs Pre-Fitted as per the description. |  | Universal | Products > Turbo Wastegates > External Wastegates | https://system.netsuite.com/core/media/media.nl?id=14982071&c=830533&h=Dw6sNIrM5-qrdydrg5jUWui_t42-NpH4sh-nCRn-Yskhplfq
TS-0553-1202 | GenV WG45CG HyperGate45 5psi Compressed Gas Black | 9329677018820 | The GenV HyperGate45 Compressed Gas external wastegate is a cost-effective, high-performing external wastegate designed for control strategies that actively bias the top chamber with high pressure for large boost bandwidth operation, such as CO2 drag racing or compressed air WRC applications.<br><br>The Compressed Gas range features an inverted diaphragm to maximize diaphragm life from high-pressure CO2 or compressed air systems. <br><br>The GenV provides extensive user configurability, world-leading extended thermal performance, fatigue resistance and best-in-class flow performance for optimum control and longevity.<br>The GenV External Wastegate from Turbosmart was a ground-up rework of a classic, and the only feature that rolled over from the Gen4 range was the mounting orientation. CFD optimized and validated in-house for maximum flow and thermal management, the GenV range has more features, options and performance than any other gate. <br>A direct fit upgrade to all Gen4 Turbosmart wastegates and feature our unique collar-locking system, variable actuator cap and base for easy, 360-degree optional routing of reference hoses, strap-type V-band clamps, optional liquid-cooling provision, 1/8″ NPT reference ports and are provided with the full range of available springs.<br><br><b>Available In</b><br>Black, Blue<br>Wastegate Position Sensor Version & Upgrade<br><br><b>Features</b><br>Class Leading, Thermal Performance <br>Class Leading, CFD & Bench Validated Flow Performance<br>Class Leading Fatigue Resistance<br>Nitronic 60 Valve Guide & High Temp 347 SS Body<br>17/7 PH Stainless Steel Springs<br>Liquid Actuator Cooling Option<br>Strap Type V-band clamps<br>User Adjustable Actuator Position<br>Modular Design for Actuator Interchangeability | 474.95 | 19 | 13 | 15 | 1.67 | kg | 8481.80.90.50 | Includes Inlet and Outlet Weld-On Flanges & V-Bands | Fitment Requires Fabrication // Universal Product | Adjustable Product - Springs Options from 3psi to 5psi Available. Springs Pre-Fitted as per the description. |  | Universal | Products > Turbo Wastegates > External Wastegates > HyperGate45 External Wastegates | https://system.netsuite.com/core/media/media.nl?id=14982173&c=830533&h=gbxphk34-odF2oIvX6bvN8uh9lSkalWMutROCyqH1PYZRBuP
TS-0553-1242 | GenV WG45CG HyperGate45 Compressed Gas 7psi Black | 9329677028942 | The GenV HyperGate45 Compressed Gas external wastegate is a cost-effective, high performing 45mm external wastegate designed for control strategies that actively bias the top chamber with increased pressure for large boost bandwidth operation, such as CO2 drag racing or compressed air applications. The Compressed Gas / C02 external wastegate range features an inverted diaphragm suitable for high-pressure CO2 or compressed air systems and large pressure differentials.<br><br> The GenV provides extensive user configurability, world-leading extended thermal performance, fatigue resistance and best-in-class flow performance for optimum control and longevity.<br><br> The GenV External Wastegate from Turbosmart was a ground-up rework of a classic, and the only feature that rolled over from the Gen4 range was the mounting orientation. CFD optimized and validated in-house for maximum flow and thermal management, the GenV range has more features, options and performance than any other gate.<br><br> A direct fit upgrade to all Gen4 Turbosmart wastegates and feature our unique collar-locking system, variable actuator cap and base for easy, 360-degree optional routing of reference hoses, strap-type V-band clamps, optional liquid-cooling provision, 1/8″ NPT reference ports and are provided with the full range of available springs.<br><br> <b>Available in</b><br> <a href="https://www.turbosmart.com/product/gen-v-wg45cg-hyper-gate45-5psi-compressed-gas-black/">TS-0553-1202</a>: Standard Version (Up to 5psi Base Pressure)<br> <a href="https://www.turbosmart.com/product/genv-hypergate45-cg-c02-hp-full-range/">TS-0553-1242</a>: HP High-Pressure Version (up to 26psi Base Pressure)<br><br> <b>Features</b><br> Base Spring Options of 3 -26 PSI<br> Class Leading, Thermal Performance<br> Class Leading, CFD and Bench Validated Flow Performance<br> Class Leading Fatigue Resistance<br> Optional Liquid Actuator Cooling<br> Optional Position Sensor Available Separately<br> Rotatable / Clock-able Actuator Housing<br> 45mm V-Band Fitment<br> Nitronic 60 Valve Guide and High Temp 347 SS Body<br> 17-7 PH Stainless Steel Springs<br> Strap Type V-band clamps<br> | 514.95 | 22 | 17 | 14 | 1.902 | kg | 8481.80.90.50 | [5 empty] | Products > Turbo Wastegates > External Wastegates | https://system.netsuite.com/core/media/media.nl?id=27098317&c=830533&h=62cWLQu2NgIrPcoDMXUMghGSzWEvqciz_3fXPX5nOOg0KKH- | https://system.netsuite.com/core/media/media.nl?id=27098319&c=830533&h=xs3dveW_bAZLoZ6gAByH9QP-IeLuj0RLksGxFN5RRHBGj_J3 | https://system.netsuite.com/core/media/media.nl?id=27098318&c=830533&h=5vRQs3DF7A07THjRYWmMkZBI5pJ7gMIFuC9_KbfY62l36YJQ | https://system.netsuite.com/core/media/media.nl?id=27098320&c=830533&h=FOunjnP5WzbpSD4Hz-YudwZO3x5LJu9NEzNmcR-TLiRYI-tv | https://system.netsuite.com/core/media/media.nl?id=27098321&c=830533&h=dS3HLFn-aHwRfZ3JEJIBSBsoEEIQD68EeiKjAq6K_pFrIwa_ | https://system.netsuite.com/core/media/media.nl?id=27098322&c=830533&h=z2M7i8WQT8gsLqZ-YGJdR79NtmT9_TDr7r6xwzsMcQ8cB-8h
TS-0553-1312 | GenV HyperGate45HP 35psi Black | 9329677022155 | The GenV HyperGate45 HP external wastegate is a Motorsport proven, cost effective 45mm external wastegate with base spring pressure options of up to 50psi! Add to that some reference signal manipulation and you have some serious boost! The GenV provides extensive user configurability, world leading extended thermal performance, fatigue resistance and best in class flow performance for optimum control and longevity.<br><br>The GenV External Wastegate from Turbosmart was a ground up rework of a classic and the only feature that rolled over from the Gen4 range was the mounting orientation. CFD optimized and validated in-house for maximum flow and thermal management, the GenV range has more features, options and performance than any other gate like it. <br><br>A direct fit upgrade to all Gen4 Turbosmart wastegates and feature our unique collar-locking system, variable actuator cap and base for easy, 360 degree optional routing of reference hoses, strap-type V-band clamps, optional liquid-cooling provision and 1/8″ NPT reference ports.<br><br><b>Available In</b><br>38mm GenV UltraGate38HP - <a href="https://www.turbosmart.com/product/genv-ultragate38hp-high-pressure-35psi-external-wastegate-black/">TS-0551-1312</a><br>40mm GenV CompGate40HP - <a href="https://www.turbosmart.com/product/ts-0552-1312/">TS-0552-1312</a><br>45mm GenV Hyperflow45HP - <a href="https://www.turbosmart.com/product/ts-0553-1312/">TS-0553-1312</a><br><br><b>Features</b><br>HP Actuator - Up to 50psi Base Pressure<br>Class Leading Thermal Performance <br>Class Leading CFD & Bench Validated Flow Performance<br>Class Leading Fatigue Resistance<br>Optional Actuator Liquid Cooling<br>Rotatable / Clockable Actuator Housing<br>Nitronic 60 Valve Guide & High Temp 347 SS Body<br>17-7 PH Stainless Steel Springs<br>Strap Type V-band clamps | 529.95 | 22 | 17 | 14 | 1.9 | kg | 8481.80.90.50 | Includes Inlet and Outlet Weld-On Flanges & V-Bands | Fitment Requires Fabrication // Universal Product | Adjustable Product - Springs Options from 15psi to 40psi Available. Springs Pre-Fitted as per the description. |  | Universal | Products > Turbo Wastegates > External Wastegates | https://system.netsuite.com/core/media/media.nl?id=14982174&c=830533&h=TLGLl0odG1tpu8u4WuNUi3WVu2mtbTi71l0gpYt-FwrRZWqP
TS-0553-1502 | GenV eWG45 HyperGate45 Electronic Black | 9329677022346 | <p>Turbosmart’s Patent Pending, eWG45 is a fully electronic actuated 45mm wastegate – Built on the successful, class-leading GenV HyperGate45 architecture, now with the kind of control never seen before. The eWG45 HyperGate45 is a 45mm Electronic External Wastegate which uses full electronic control withou the limitations associated with traditional penumatic control.<br /><br />Starting with a Turbosmart’s GenV wastegate body, you can be confident the mounting orientation will match your existing manifold & outlet hardware. The GenV Hypergate45 already had class-leading flow capacity & heat handling characteristics. Now featuring the Turbosmart Patent Pending eWG actuator system, you can also be sure of unparalleled control.<br /><br />There are no springs, hoses, boost reference signals or associated limitations. Gone are ‘Minimum’ boost levels associated with base spring pressure or heat-related issues with hoses. If your manifold priority is good enough, you can set your boost anywhere from zero to ‘All of it’ – All from your laptop or tuning interface. The eGate range requires a Dual Half-Bridge input for control, much like how an electronic throttle body is controlled and the strategy is as good as your imagination & your ECU or controller will allow. <br /><br />Don't have an ECU that has a spare Dual Half-Bridge Output? No problem at all, checkout the <a href="https://www.turbosmart.com/product/blackbox-electronic-wastegate-controller/">Turbosmart BlackBox Electronic Wastegate Controller</a> with up to 2 independant channels via simple PWM inputs, or more advanced CAN based inputs - All onboard & in the one unit!<br /><br /><strong>Available in</strong><br />40mm CompGate40 eWG - <a href="https://www.turbosmart.com/product/gen-v-wg40-compgate40-electronic-black/" target="_self">TS-0552-1502</a><br />45mm HyperGate45 eWG -<a href="https://www.turbosmart.com/product/genv-electronic-ewg45-hypergate45/" target="_self">TS-0553-1502</a><br />50mm ProGate50 eWG - <a href="https://www.turbosmart.com/product/gen-v-wg50-progate50-electronic-black/" target="_self">TS-0554-1502</a><br />60mm PowerGate60 eWG -<a href="https://www.turbosmart.com/product/genv-electronic-ewg60-powergate-60/" target="_self">TS-0555-1502</a><br />StraightGate50 eWG - <a href="https://www.turbosmart.com/product/electronic-straightgate-esg50-external-wastegate/">TS-0565-1002</a><br /><br /><strong>Features</strong><br />Class Leading, CFD & Bench Validated Flow Performance<br />Nitronic 60 Valve Guide & High Temp 347 SS Body<br />Liquid Cooled, Electronic Actuator<br />Strap Type V-band clamps<br />User Adjustable Actuator Position<br />Onboard Analog 0-5V Wastegate Position Sensor<br />Onboard Analog 0-5V Actuator Temperature Sensor<br />Onboard Digital (PWM) Wastegate Position Sensor</p> | 894.95 | 22 | 19 | 14 | 2.5 | kg | 8481.80.90.50 | Includes Inlet and Outlet Weld-On Flanges & V-Bands | Fitment Requires Fabrication // Universal Product | Fully Adjustable Electronically & Uses No Springs. Required Dual H Bridge High Current Driver (e: Turbosmart BlackBox) |  | Universal | Products > Turbo Wastegates > External Wastegates | https://system.netsuite.com/core/media/media.nl?id=23555180&c=830533&h=kUlDZ2Kh1J6QtSOCE6CLxfT7Kk1XRrSeKVAWgHxg7i1FsYmA | https://system.netsuite.com/core/media/media.nl?id=23555181&c=830533&h=GXcmHwkPP6BuFbyNbQQzNq0Y5bwDn-cFfeV3-mBnbytgna4P | https://system.netsuite.com/core/media/media.nl?id=23555178&c=830533&h=PghgEzl2dXoyU_qMWzp2a2UNT0Nqb70h47E3UCGfB70t8lOR | https://system.netsuite.com/core/media/media.nl?id=23555182&c=830533&h=UC7EXUT36PnX7Ne6I-jii6bCLL5aFuq6p0TJtGQAHODbk2Nq | https://system.netsuite.com/core/media/media.nl?id=23555179&c=830533&h=CuxTaicL5MRhY_5RtQ0bB9gOUmZ_Wb0KRwUZfCUiBzwy9Jlh | https://system.netsuite.com/core/media/media.nl?id=23555183&c=830533&h=bi2UykUDVpsvoLdbZMEE-UlXcH_USRgipW3i9npcL12cqCPW
TS-0553-1602 | GenV WG45 Hypergate 45 Lite 7psi Black | 9329677022612 | The GenV HyperGate45 Lite external wastegate is a cost-effective, high performing 45mm external wastegate with a compact actuator for use in engine bays with limited space. The GenV provides extensive user configuration, world-leading extended thermal performance, fatigue resistance and best-in-class flow performance for optimum control and longevity.<br><br>A direct fit upgrade to all Gen4 Turbosmart wastegates and feature our unique collar-locking system, variable actuator cap and base for easy, 360-degree optional routing of reference hoses, strap-type Vband clamps, optional liquid-cooling provision, 1/8″ NPT reference ports and are provided with the full range of available springs.<br><br><b>Available In</b><br>HyperGate45 Lite (Black) 7PSI: <a href="https://www.turbosmart.com/product/wg45-genv-hypergate-45-lite-7psi-black/">TS-0553-1602</a><br>HyperGate45 Lite (Black) 14PSI: <a href="https://www.turbosmart.com/product/wg45-genv-hypergate-45-lite-14psi-black/">TS-0553-1612</a><br>HyperGate45 Lite (Sleeper) 14PSI: <a href="https://www.turbosmart.com/product/genv-hypergate45-lite-14psi-external-wastegate-sleeper/">TS-0553-1615</a><br><br><b>Features</b><br>Low Profile (Reduced hieght & Diameter) Actuator Housing<br>Class Leading Thermal Performance <br>Class Leading CFD Driven & Bench Validated Flow Performance<br>Class Leading Fatigue Resistance<br>Optional Liquid Cooling<br>Optional Position Sensor Available Seperately<br>Rotatable / Clockable Actuator Housing<br>45mm V-Band Fitment<br>Nitronic 60 Valve Guide & High Temp 347 SS Body<br>17-7 PH Stainless Steel Springs<br>Liquid Actuator Cooling Option<br>Strap Type V-band clamps | 434.95 | 18 | 15 | 14 | 1.5 | kg | 8481.80.90.50 | Includes Inlet and Outlet Weld-On Flanges & V-Bands | Fitment Requires Fabrication // Universal Product | Adjustable Product - Springs Options from 3psi to 26psi Available. Springs Pre-Fitted as per the description. |  | Universal | Products > Turbo Wastegates > External Wastegates | https://system.netsuite.com/core/media/media.nl?id=14982176&c=830533&h=bvGWg7J1YikyN33JlmEQf4CTF7Pi4HDEhtlq2R8tS_QMm0rD
TS-0553-1612 | GenV WG45 HyperGate 45 Lite 14psi Black | 9329677022629 | The GenV HyperGate45 Lite external wastegate is a cost-effective, high performing 45mm external wastegate with a compact actuator for use in engine bays with limited space. The GenV provides extensive user configuration, world-leading extended thermal performance, fatigue resistance and best-in-class flow performance for optimum control and longevity.<br><br>A direct fit upgrade to all Gen4 Turbosmart wastegates and feature our unique collar-locking system, variable actuator cap and base for easy, 360-degree optional routing of reference hoses, strap-type Vband clamps, optional liquid-cooling provision, 1/8″ NPT reference ports and are provided with the full range of available springs.<br><br><b>Available In</b><br>HyperGate45 Lite (Black) 7PSI: <a href="https://www.turbosmart.com/product/wg45-genv-hypergate-45-lite-7psi-black/">TS-0553-1602</a><br>HyperGate45 Lite (Black) 14PSI: <a href="https://www.turbosmart.com/product/wg45-genv-hypergate-45-lite-14psi-black/">TS-0553-1612</a><br>HyperGate45 Lite (Sleeper) 14PSI: <a href="https://www.turbosmart.com/product/genv-hypergate45-lite-14psi-external-wastegate-sleeper/">TS-0553-1615</a><br><br><b>Features</b><br>Low Profile (Reduced hieght & Diameter) Actuator Housing<br>Class Leading Thermal Performance <br>Class Leading CFD Driven & Bench Validated Flow Performance<br>Class Leading Fatigue Resistance<br>Optional Liquid Cooling<br>Optional Position Sensor Available Seperately<br>Rotatable / Clockable Actuator Housing<br>45mm V-Band Fitment<br>Nitronic 60 Valve Guide & High Temp 347 SS Body<br>17-7 PH Stainless Steel Springs<br>Liquid Actuator Cooling Option<br>Strap Type V-band clamps | 434.95 | 18 | 15 | 14 | 1.5 | kg | 8481.80.90.50 | Includes Inlet and Outlet Weld-On Flanges & V-Bands | Fitment Requires Fabrication // Universal Product | Adjustable Product - Springs Options from 3psi to 26psi Available. Springs Pre-Fitted as per the description. |  | Universal | Products > Turbo Wastegates > External Wastegates | https://system.netsuite.com/core/media/media.nl?id=16543785&c=830533&h=iHHwCH8rH5PF9RA5HRIv8PLwOM1H0P8JOyl9HD2pA5zNVThg
TS-0553-1615 | GenV WG45 HyperGate45 Lite 14psi Sleeper | 9329677022742 | The GenV HyperGate45 Lite external wastegate is a cost-effective, high performing 45mm external wastegate with a compact actuator for use in engine bays with limited space. The GenV provides extensive user configuration, world-leading extended thermal performance, fatigue resistance and best-in-class flow performance for optimum control and longevity.<br><br>A direct fit upgrade to all Gen4 Turbosmart wastegates and feature our unique collar-locking system, variable actuator cap and base for easy, 360-degree optional routing of reference hoses, strap-type Vband clamps, optional liquid-cooling provision, 1/8″ NPT reference ports and are provided with the full range of available springs.<br><br><b>Available In</b><br>HyperGate45 Lite (Black) 7PSI: <a href="https://www.turbosmart.com/product/wg45-genv-hypergate-45-lite-7psi-black/">TS-0553-1602</a><br>HyperGate45 Lite (Black) 14PSI: <a href="https://www.turbosmart.com/product/wg45-genv-hypergate-45-lite-14psi-black/">TS-0553-1612</a><br>HyperGate45 Lite (Sleeper) 14PSI: <a href="https://www.turbosmart.com/product/genv-hypergate45-lite-14psi-external-wastegate-sleeper/">TS-0553-1615</a><br><br><b>Features</b><br>Low Profile (Reduced hieght & Diameter) Actuator Housing<br>Class Leading Thermal Performance <br>Class Leading CFD Driven & Bench Validated Flow Performance<br>Class Leading Fatigue Resistance<br>Optional Liquid Cooling<br>Optional Position Sensor Available Seperately<br>Rotatable / Clockable Actuator Housing<br>45mm V-Band Fitment<br>Nitronic 60 Valve Guide & High Temp 347 SS Body<br>17-7 PH Stainless Steel Springs<br>Liquid Actuator Cooling Option<br>Strap Type V-band clamps | 439.95 | 18 | 15 | 14 | 1.9 | kg | 8481.80.90.50 | Includes Inlet and Outlet Weld-On Flanges & V-Bands | Fitment Requires Fabrication // Universal Product | Adjustable Product - Springs Options from 3psi to 26psi Available. Springs Pre-Fitted as per the description. |  | Universal | Products > Turbo Wastegates > External Wastegates | https://system.netsuite.com/core/media/media.nl?id=12977748&c=830533&h=nQWTIT_54Cr6Qmm54OJQkts9OPmq83_5iBzlPVkzPT_ScPVt
TS-0553-1712 | Gas Valve Actuator 45 14psi Black | 9329677027754 | Turbosmart GVA Series is a spring and diaphragm style pneumatic actuator which operates a mechanical valve. The reference air acts upon a diaphragm and opposing spring to actuate the valve, which is supplied as a modular system designed to be used in a host of custom, industrial and automotive applications. The GVA series actuators include Milspec Diaphragms and can be specified with a range of base springs. The V-band mounting system can be adapted to virtually any application where valve diameter and actuation stroke requirements are within specification.<br> The Turbosmart GVA Series of Gas Valve Actuators are derived from the proven and multiple award winning GenV External Wastegate Series. These Gas Valve Actuators take the Motorsport and Industry proven performance and reliability of the GenV poppet style external wastegate technology and provide a modular platform where the design restrictions of the Turbosmart range of wastegate bodies are no longer the limitation.<br> Need a small, low volume or one off external wastegate where our GenV CompGate40 won't work? Take a look at the GVA40 Gas Valve Actuator 40mm system instead and see where your creativity gets you. Equally, we have also developed the 45, 50 and 60mm systems as well, to ensure there is no application we can't assist with, all built around a simple V-Band adaption method.<br> <br> <b>Available</b><br> <a href="https://www.turbosmart.com/product/gas-valve-actuator-40mm-valve/">GVA40 Gas Valve Actuator 40mm</a><br> <a href="https://www.turbosmart.com/product/gas-valve-actuator-45mm-valve/">GVA45 Gas Valve Actuator 45mm</a><br> <a href="https://www.turbosmart.com/product/gas-valve-actuator-50mm-valve/">GVA50 Gas Valve Actuator 50mm</a><br> <a href="https://www.turbosmart.com/product/gas-valve-actuator-60mm-valve/">GVA60 Gas Valve Actuator 60mm</a><br> <br> <b>Optional Upgrades</b><br> Hall Effect Positions Sensor Cap<br> HP (High Pressure) cap with Springs up to 50 psi<br> Inverted Diaphragm system for large reference pressure differentials<br> <br> <b>Features</b><br> Billet aluminum actuator body<br> Aluminum locking collar system<br> Ceramic thermal Isolation<br> Dual 1/8 NPT Reference Ports<br> Nitronic 60 valve guide<br> Option Positions Sensor Upgrades<br> V-Band mounting system for easy integration<br> Hard chrome coated stainless steel valve<br> Liquid cooling provision<br> 17/7 PH grade spring options (3-26psi) | 329.95 | 17 | 14 | 14 | 1.1 | kg | 8481.90.90.85 | [5 empty] | Products > Modular Solution | https://system.netsuite.com/core/media/media.nl?id=26477001&c=830533&h=vj19jgq0IjkwGMhfwQD8oY7g3SLe9idCUK8lkzZ8WbYt6Idd | https://system.netsuite.com/core/media/media.nl?id=26476998&c=830533&h=p3AqxrduUcBRaQmi74BlSuO9QdL0tz8cMcYbOSoSCMB24Pvn | https://system.netsuite.com/core/media/media.nl?id=26476999&c=830533&h=UO8S0-Ivf3H2IwlpBiihu4y1v_ZcgWk16wuvDkXw8T6xaiia | https://system.netsuite.com/core/media/media.nl?id=26477000&c=830533&h=pB0H8waJ-WDXDpD09FIqeZtwTxG2vYMiR-Xh4YktZ03CEm16 | https://system.netsuite.com/core/media/media.nl?id=26476997&c=830533&h=6NaXf99ODWsipSLnxDMOKF7oRuR6iT70AKZrQ-Z41NgyaoPb | https://system.netsuite.com/core/media/media.nl?id=26476996&c=830533&h=M2KU8KGQqiqH8DsVqU9IOcqiy1IAjUR1SKLCtk5tmz3QGXGp
TS-0553-3001 | GenV WG45 Valve Seat | 9329677019193 | Turbosmart HyperGate45 (45mm) External Wastegates are designed to be equipped with Turbosmart's superior quality valve seat. The Turbosmart valve seat is precisely manufactured and machined for a tight fit, ensuring no air leakage and maximum performance. Turbosmart’s high-quality material allows it to withstand anything that the engine can throw at it, allowing you to get the most out of your vehicle without worrying about the wear and tear on your Turbosmart wastegate. With Turbosmart’s superior quality valve seat, you know you're getting the best performance from your Turbosmart HyperGate45 External Wastegates. | 37.75 | 1.5 | 10 | 8.5 | 0.056 | kg | 8481.90.90.85 |  |  |  |  | Universal | Products > Spares & Accessories > External Wastegates | https://system.netsuite.com/core/media/media.nl?id=1935372&c=830533&h=egV1IvGEluaurcy_urCSiJEztbdD0uG5t34nIIeYn8gugk5U
TS-0553-3002 | GenV WG45 Valve & Guide Set | 9329677019209 |  | 125.95 | 20 | 10 | 5 | 0.25 | kg | 8481.90.90.85 |  |  |  |  | Universal | Products > Spares & Accessories > External Wastegates | https://system.netsuite.com/core/media/media.nl?id=21009799&c=830533&h=M47VR-tZ9taPGeX4lCfiRVlsDXU-Mtq-scwaSt0In2_jtiGJ
TS-0553-3003 | GenV WG45 Inlet VBand | 9329677019216 | Turbosmart genuine spares and accessories are produced in order to ensure the longest possible service life for your favourite Turbosmart gear. These spares and accessories are not an afterthought, they are the components Turbosmart use in the hand assembly of your product, simply made available as a product you can use yourself to update, service or rebuild your Turbosmart product.<br><br> Stainless Steel 'Strap-Type' V-Band Assembly to Suit Turbosmart GenV HyperGate45 External Wastegate.<br><br> Designed as part of the V-Band Assembly of the GenV External Wastegate Range, these V-Bands feature Stainless Steel Construction, fine thread bolt and nut.<br><br> <b>Suits</b><br> GenV HyperGate45 Inlet<br> GVA Series Gas Valve Actuator (All Sizes)<br><br> <b>Notes</b><br> Does Not Suit GenV HyerGate45 Outlet<br> Does Not Gen4 External Wastegates<br> | 40.9 | 2 | 10 | 8.5 | 0.098 | kg | 8481.90.90.85 | Inlet Only, Does Not Suit Outlet | GenV Only, Does Not Suit Gen4 |  |  | Universal | Products > Spares & Accessories | https://system.netsuite.com/core/media/media.nl?id=16307533&c=830533&h=dkp9tHlm8GsNktLwF05FOvY0PNzlPOIl7qba6m9b0-Q2appU
TS-0554-1002 | GenV WG50 ProGate50 7psi Black | 9329677018868 | The GenV WG50 ProGate50 External Wastegate is a Motorsport-proven, cost-effective 50mm external wastegate - The Highest Flowing 50mm External Wastegate in the World! The GenV provides extensive user configurability, world-leading extended thermal performance, fatigue resistance and best-in-class flow performance for optimum control and longevity.<br><br>The GenV External Wastegate from Turbosmart was a ground-up rework of a classic, and the only feature that rolled over from the Gen4 range was the mounting orientation. CFD optimized and validated in-house for maximum flow and thermal management, the GenV Range has more features, options and performance than any other gate.<br><br>A direct fit upgrade to all Gen4 Turbosmart wastegates and feature our unique collar-locking system, variable actuator cap and base for easy, 360-degree optional routing of reference hoses, strap-type V-band clamps, optional liquid-cooling provision, 1/8″ NPT reference ports and are provided with the full range of available springs.<br><br><b>Available In</b><br><a href="https://www.turbosmart.com/product/gen-v-wg50-pro-gate50-14psi-black/">Black</a>, <a href="https://www.turbosmart.com/product/gen-v-wg50-pro-gate50-14psi-blue/">Blue</a>, <a href="https://www.turbosmart.com/product/gen-v-wg50-pro-gate50-14psi-red/">Red</a>, <a href="https://www.turbosmart.com/product/gen-v-wg50-pro-gate50-14psi-purple/">Purple</a> and <a href="https://www.turbosmart.com/product/genv-progate50-14psi-external-wastegate-sleeper/">Sleeper</a> Colours<br><a href="https://www.turbosmart.com/product/gen-v-wg45-50-complete-sensor-cap-black/">Wastegate Position Sensor Optional Upgrade</a><br><a href="https://www.turbosmart.com/product/gen-v-wg50cg-pro-gate50-compressed-gas-5psi-black/">Compressed Gas (ex: Co2) Version</a><br><a href="https://www.turbosmart.com/product/gen-v-wg50-progate50-electronic-black/">eWG (Electronically Actuated) Version </a><br><br><b>Features</b><br>Class Leading Thermal Performance <br>Class Leading CFD Driven & Bench Validated Flow Performance<br>Class Leading Fatigue Resistance<br>Optional Liquid Actuator Cooling<br>Optional Position Sensor Available Seperately<br>Rotatable / Clockable Actuator Housing<br>50mm V-Band Fitment<br>Nitronic 60 Valve Guide & High Temp 347 SS Body<br>17-7 PH Stainless Steel Springs<br>Strap Type V-band clamps | 547.95 | 22 | 19 | 14 | 1.92 | kg | 8481.80.90.50 | Includes Inlet and Outlet Weld-On Flanges & V-Bands | Fitment Requires Fabrication // Universal Product | Adjustable Product - Springs Options from 3psi to 26psi Available. Springs Pre-Fitted as per the description. |  | Universal | Products > Turbo Wastegates > External Wastegates | https://system.netsuite.com/core/media/media.nl?id=23595479&c=830533&h=6s94nojhO7rKDw91rWMNnYPnCh4mVweHDhObCNUGBSOm8UeR | https://system.netsuite.com/core/media/media.nl?id=23595378&c=830533&h=Q-5gKQh_DpflrTQr6LRw2oEeIR8zblO5uGeEKXAc7umrrVUW | https://system.netsuite.com/core/media/media.nl?id=23595277&c=830533&h=6hlC0Zex70aJFBdpLaexPJCTRSzzy5vkFl04B_JV0OgNVQsQ | https://system.netsuite.com/core/media/media.nl?id=23595580&c=830533&h=h2ygrlKQl8xG2iYKUhCs7pT3UaYeUIH7K4HbSrYGLo_FjpBU | https://system.netsuite.com/core/media/media.nl?id=23595581&c=830533&h=78qCDYkCHWcmZeqE7RozN1tuzNXpT4fPOM-TAdAWIA8qDp74
TS-0554-1011 | GenV WG50 ProGate50 14psi Blue | 9329677018875 | The GenV WG50 ProGate50 External Wastegate is a Motorsport-proven, cost-effective 50mm external wastegate - The Highest Flowing 50mm External Wastegate in the World! The GenV provides extensive user configurability, world-leading extended thermal performance, fatigue resistance and best-in-class flow performance for optimum control and longevity.<br><br>The GenV External Wastegate from Turbosmart was a ground-up rework of a classic, and the only feature that rolled over from the Gen4 range was the mounting orientation. CFD optimized and validated in-house for maximum flow and thermal management, the GenV Range has more features, options and performance than any other gate.<br><br>A direct fit upgrade to all Gen4 Turbosmart wastegates and feature our unique collar-locking system, variable actuator cap and base for easy, 360-degree optional routing of reference hoses, strap-type V-band clamps, optional liquid-cooling provision, 1/8″ NPT reference ports and are provided with the full range of available springs.<br><br><b>Available In</b><br><a href="https://www.turbosmart.com/product/gen-v-wg50-pro-gate50-14psi-black/">Black</a>, <a href="https://www.turbosmart.com/product/gen-v-wg50-pro-gate50-14psi-blue/">Blue</a>, <a href="https://www.turbosmart.com/product/gen-v-wg50-pro-gate50-14psi-red/">Red</a>, <a href="https://www.turbosmart.com/product/gen-v-wg50-pro-gate50-14psi-purple/">Purple</a> and <a href="https://www.turbosmart.com/product/genv-progate50-14psi-external-wastegate-sleeper/">Sleeper</a> Colours<br><a href="https://www.turbosmart.com/product/gen-v-wg45-50-complete-sensor-cap-black/">Wastegate Position Sensor Optional Upgrade</a><br><a href="https://www.turbosmart.com/product/gen-v-wg50cg-pro-gate50-compressed-gas-5psi-black/">Compressed Gas (ex: Co2) Version</a><br><a href="https://www.turbosmart.com/product/gen-v-wg50-progate50-electronic-black/">eWG (Electronically Actuated) Version </a><br><br><b>Features</b><br>Class Leading Thermal Performance <br>Class Leading CFD driven & Bench Validated Flow Performance<br>Class Leading Fatigue Resistance<br>Optional Liquid Actuator Cooling<br>Optional Position Sensor Available Seperately<br>Rotatable / Clockable Actuator Housing<br>50mm V-Band Fitment<br>Nitronic 60 Valve Guide & High Temp 347 SS Body<br>17-7 PH Stainless Steel Springs<br>Strap Type V-band clamps | 547.95 | 22 | 19 | 14 | 1.92 | kg | 8481.80.90.50 | Includes Inlet and Outlet Weld-On Flanges & V-Bands | Fitment Requires Fabrication // Universal Product | Adjustable Product - Springs Options from 3psi to 26psi Available. Springs Pre-Fitted as per the description. |  | Universal | Products > Turbo Wastegates > External Wastegates | https://system.netsuite.com/core/media/media.nl?id=14984101&c=830533&h=zHIO-fBctKFOPfHbPjtlcH3vuCKNLf1gRdVtd4WbX1GoeLHM
TS-0554-1012 | GenV WG50 ProGate50 14psi Black | 9329677018882 | The GenV WG50 ProGate50 External Wastegate is a Motorsport-proven, cost-effective 50mm external wastegate - The Highest Flowing 50mm External Wastegate in the World! The GenV provides extensive user configurability, world-leading extended thermal performance, fatigue resistance and best-in-class flow performance for optimum control and longevity.<br><br>The GenV External Wastegate from Turbosmart was a ground-up rework of a classic, and the only feature that rolled over from the Gen4 range was the mounting orientation. CFD optimized and validated in-house for maximum flow and thermal management, the GenV Range has more features, options and performance than any other gate.<br><br>A direct fit upgrade to all Gen4 Turbosmart wastegates and feature our unique collar-locking system, variable actuator cap and base for easy, 360-degree optional routing of reference hoses, strap-type V-band clamps, optional liquid-cooling provision, 1/8″ NPT reference ports and are provided with the full range of available springs.<br><br><b>Available In</b><br><a href="https://www.turbosmart.com/product/gen-v-wg50-pro-gate50-14psi-black/">Black</a>, <a href="https://www.turbosmart.com/product/gen-v-wg50-pro-gate50-14psi-blue/">Blue</a>, <a href="https://www.turbosmart.com/product/gen-v-wg50-pro-gate50-14psi-red/">Red</a>, <a href="https://www.turbosmart.com/product/gen-v-wg50-pro-gate50-14psi-purple/">Purple</a> and <a href="https://www.turbosmart.com/product/genv-progate50-14psi-external-wastegate-sleeper/">Sleeper</a> Colours<br><a href="https://www.turbosmart.com/product/gen-v-wg45-50-complete-sensor-cap-black/">Wastegate Position Sensor Optional Upgrade</a><br><a href="https://www.turbosmart.com/product/gen-v-wg50cg-pro-gate50-compressed-gas-5psi-black/">Compressed Gas (ex: Co2) Version</a><br><a href="https://www.turbosmart.com/product/gen-v-wg50-progate50-electronic-black/">eWG (Electronically Actuated) Version </a><br><br><b>Features</b><br>Class Leading Thermal Performance <br>Class Leading CFD Driven & Bench Validated Flow Performance<br>Class Leading Fatigue Resistance<br>Optional Liquid Actuator Cooling<br>Optional Position Sensor Available Seperately<br>Rotatable / Clockable Actuator Housing<br>50mm V-Band Fitment<br>Nitronic 60 Valve Guide & High Temp 347 SS Body<br>17-7 PH Stainless Steel Springs<br>Strap Type V-band clamps | 547.95 | 22 | 19 | 14 | 1.92 | kg | 8481.80.90.50 | Includes Inlet and Outlet Weld-On Flanges & V-Bands | Fitment Requires Fabrication // Universal Product | Adjustable Product - Springs Options from 3psi to 26psi Available. Springs Pre-Fitted as per the description. |  | Universal | Products > Turbo Wastegates > External Wastegates | https://system.netsuite.com/core/media/media.nl?id=23596384&c=830533&h=P65bcn2YL0etu3V_YEigrOl3DB4d7V1jWEcmzvv4zXeXuoFJ | https://system.netsuite.com/core/media/media.nl?id=23596385&c=830533&h=A9Pq6jwVjkB6nCEKaXLVZSO8rl3RhF2wJjJCYBtUZ7bSl9Fy | https://system.netsuite.com/core/media/media.nl?id=23596386&c=830533&h=WeJFBxETlHf8gHlGeVFWw1i9Qnug94V6MJdtF9w-9TNx2cVp | https://system.netsuite.com/core/media/media.nl?id=23596383&c=830533&h=bWONzwwiGN4vxXDkhmHZhNgfgc5ptdGfeIEjQ3EuxutqabgS | https://system.netsuite.com/core/media/media.nl?id=23596382&c=830533&h=GzVxrZmcWKs8i5Aevo-DYNrPS9IDEpNl6myuMff6MqQEN6V2
TS-0554-1013 | GenV WG50 ProGate50 14psi Purple | 9329677021189 | The GenV WG50 ProGate50 External Wastegate is a Motorsport-proven, cost-effective 50mm external wastegate - The Highest Flowing 50mm External Wastegate in the World! The GenV provides extensive user configurability, world-leading extended thermal performance, fatigue resistance and best-in-class flow performance for optimum control and longevity.<br><br>The GenV External Wastegate from Turbosmart was a ground-up rework of a classic, and the only feature that rolled over from the Gen4 range was the mounting orientation. CFD optimized and validated in-house for maximum flow and thermal management, the GenV Range has more features, options and performance than any other gate.<br><br>A direct fit upgrade to all Gen4 Turbosmart wastegates and feature our unique collar-locking system, variable actuator cap and base for easy, 360-degree optional routing of reference hoses, strap-type V-band clamps, optional liquid-cooling provision, 1/8″ NPT reference ports and are provided with the full range of available springs.<br><br><b>Available In</b><br><a href="https://www.turbosmart.com/product/gen-v-wg50-pro-gate50-14psi-black/">Black</a>, <a href="https://www.turbosmart.com/product/gen-v-wg50-pro-gate50-14psi-blue/">Blue</a>, <a href="https://www.turbosmart.com/product/gen-v-wg50-pro-gate50-14psi-red/">Red</a>, <a href="https://www.turbosmart.com/product/gen-v-wg50-pro-gate50-14psi-purple/">Purple</a> and <a href="https://www.turbosmart.com/product/genv-progate50-14psi-external-wastegate-sleeper/">Sleeper</a> Colours<br><a href="https://www.turbosmart.com/product/gen-v-wg45-50-complete-sensor-cap-black/">Wastegate Position Sensor Optional Upgrade</a><br><a href="https://www.turbosmart.com/product/gen-v-wg50cg-pro-gate50-compressed-gas-5psi-black/">Compressed Gas (ex: Co2) Version</a><br><a href="https://www.turbosmart.com/product/gen-v-wg50-progate50-electronic-black/">eWG (Electronically Actuated) Version </a><br><br><b>Features</b><br>Class Leading Thermal Performance <br>Class Leading CFD Driven & Bench Validated Flow Performance<br>Class Leading Fatigue Resistance<br>Optional Liquid Actuator Cooling<br>Optional Position Sensor Available Seperately<br>Rotatable / Clockable Actuator Housing<br>50mm V-Band Fitment<br>Nitronic 60 Valve Guide & High Temp 347 SS Body<br>17-7 PH Stainless Steel Springs<br>Strap Type V-band clamps | 547.95 | 22 | 19 | 14 | 1.92 | kg | 8481.80.90.50 | Includes Inlet and Outlet Weld-On Flanges & V-Bands | Fitment Requires Fabrication // Universal Product | Adjustable Product - Springs Options from 3psi to 26psi Available. Springs Pre-Fitted as per the description. |  | Universal | Products > Turbo Wastegates > External Wastegates | https://system.netsuite.com/core/media/media.nl?id=14984103&c=830533&h=gjmpwQTDpM0dBCChYIDn_zVzX4Hp2rCieQWFORIx4pAaPULs
TS-0554-1014 | GenV WG50 ProGate50 14psi Red | 9329677021196 | The GenV WG50 ProGate50 External Wastegate is a Motorsport-proven, cost-effective 50mm external wastegate - The Highest Flowing 50mm External Wastegate in the World! The GenV provides extensive user configurability, world-leading extended thermal performance, fatigue resistance and best-in-class flow performance for optimum control and longevity.<br><br>The GenV External Wastegate from Turbosmart was a ground-up rework of a classic, and the only feature that rolled over from the Gen4 range was the mounting orientation. CFD optimized and validated in-house for maximum flow and thermal management, the GenV Range has more features, options and performance than any other gate.<br><br>A direct fit upgrade to all Gen4 Turbosmart wastegates and feature our unique collar-locking system, variable actuator cap and base for easy, 360-degree optional routing of reference hoses, strap-type V-band clamps, optional liquid-cooling provision, 1/8″ NPT reference ports and are provided with the full range of available springs.<br><br><b>Available In</b><br><a href="https://www.turbosmart.com/product/gen-v-wg50-pro-gate50-14psi-black/">Black</a>, <a href="https://www.turbosmart.com/product/gen-v-wg50-pro-gate50-14psi-blue/">Blue</a>, <a href="https://www.turbosmart.com/product/gen-v-wg50-pro-gate50-14psi-red/">Red</a>, <a href="https://www.turbosmart.com/product/gen-v-wg50-pro-gate50-14psi-purple/">Purple</a> and <a href="https://www.turbosmart.com/product/genv-progate50-14psi-external-wastegate-sleeper/">Sleeper</a> Colours<br><a href="https://www.turbosmart.com/product/gen-v-wg45-50-complete-sensor-cap-black/">Wastegate Position Sensor Optional Upgrade</a><br><a href="https://www.turbosmart.com/product/gen-v-wg50cg-pro-gate50-compressed-gas-5psi-black/">Compressed Gas (ex: Co2) Version</a><br><a href="https://www.turbosmart.com/product/gen-v-wg50-progate50-electronic-black/">eWG (Electronically Actuated) Version </a><br><br><b>Features</b><br>Class Leading Thermal Performance <br>Class Leading CFD Driven & Bench Validated Flow Performance<br>Class Leading Fatigue Resistance<br>Optional Liquid Actuator Cooling<br>Optional Position Sensor Available Seperately<br>Rotatable / Clockable Actuator Housing<br>50mm V-Band Fitment<br>Nitronic 60 Valve Guide & High Temp 347 SS Body<br>17-7 PH Stainless Steel Springs<br>Strap Type V-band clamps | 547.95 | 22 | 19 | 14 | 1.92 | kg | 8481.80.90.50 | Includes Inlet and Outlet Weld-On Flanges & V-Bands | Fitment Requires Fabrication // Universal Product | Adjustable Product - Springs Options from 3psi to 26psi Available. Springs Pre-Fitted as per the description. |  | Universal | Products > Turbo Wastegates > External Wastegates | https://system.netsuite.com/core/media/media.nl?id=14984104&c=830533&h=suJ_9mQBiyk3Gc9qqRJ7j6fjRm5dPtd7J9528uphyEZq4-0o
TS-0554-1015 | GenV WG50 Pro-Gate50 14psi Sleeper | 9329677022759 | The GenV WG50 ProGate50 External Wastegate is a Motorsport-proven, cost-effective 50mm external wastegate - The Highest Flowing 50mm External Wastegate in the World! The GenV provides extensive user configurability, world-leading extended thermal performance, fatigue resistance and best-in-class flow performance for optimum control and longevity.<br><br>The GenV External Wastegate from Turbosmart was a ground-up rework of a classic, and the only feature that rolled over from the Gen4 range was the mounting orientation. CFD optimized and validated in-house for maximum flow and thermal management, the GenV Range has more features, options and performance than any other gate.<br><br>A direct fit upgrade to all Gen4 Turbosmart wastegates and feature our unique collar-locking system, variable actuator cap and base for easy, 360-degree optional routing of reference hoses, strap-type V-band clamps, optional liquid-cooling provision, 1/8″ NPT reference ports and are provided with the full range of available springs.<br><br><b>Available In</b><br><a href="https://www.turbosmart.com/product/gen-v-wg50-pro-gate50-14psi-black/">Black</a>, <a href="https://www.turbosmart.com/product/gen-v-wg50-pro-gate50-14psi-blue/">Blue</a>, <a href="https://www.turbosmart.com/product/gen-v-wg50-pro-gate50-14psi-red/">Red</a>, <a href="https://www.turbosmart.com/product/gen-v-wg50-pro-gate50-14psi-purple/">Purple</a> and <a href="https://www.turbosmart.com/product/genv-progate50-14psi-external-wastegate-sleeper/">Sleeper</a> Colours<br><a href="https://www.turbosmart.com/product/gen-v-wg45-50-complete-sensor-cap-black/">Wastegate Position Sensor Optional Upgrade</a><br><a href="https://www.turbosmart.com/product/gen-v-wg50cg-pro-gate50-compressed-gas-5psi-black/">Compressed Gas (ex: Co2) Version</a><br><a href="https://www.turbosmart.com/product/gen-v-wg50-progate50-electronic-black/">eWG (Electronically Actuated) Version </a><br><br><b>Features</b><br>Class Leading Thermal Performance <br>Class Leading CFD Driven & Bench Validated Flow Performance<br>Class Leading Fatigue Resistance<br>Optional Liquid Actuator Cooling<br>Optional Position Sensor Available Seperately<br>Rotatable / Clockable Actuator Housing<br>50mm V-Band Fitment<br>Nitronic 60 Valve Guide & High Temp 347 SS Body<br>17-7 PH Stainless Steel Springs<br>Strap Type V-band clamps | 552.95 | 22 | 19 | 14 | 1.95 | kg | 8481.80.90.50 | Includes Inlet and Outlet Weld-On Flanges & V-Bands | Fitment Requires Fabrication // Universal Product | Adjustable Product - Springs Options from 3psi to 26psi Available. Springs Pre-Fitted as per the description. |  | Universal | Products > Turbo Wastegates > External Wastegates | https://system.netsuite.com/core/media/media.nl?id=12978257&c=830533&h=4Yg3INTA7v1zyaAXjTRwaJDBBOC2cL_PAozn8iVscarqG2uB
TS-0554-1202 | GenV WG50CG Pro-Gate50 Compressed Gas 5psi Black | 9329677018943 | The GenV ProGate WG50 Compressed Gas external wastegate is a cost-effective, high performing 50mm external wastegate designed for control strategies that actively bias the top chamber with increased pressure for large boost bandwidth operation, such as C02 drag racing or compressed air application. The Compressed Gas / C02 external wastegate range features an inverted diaphragm suitable for high-pressure C02 or compressed air systems and large pressure differentials.<br><br>The GenV provides extensive user configurability, world-leading extended thermal performance, fatigue resistance and best-in-class flow performance for optimum control and longevity.<br><br>The GenV External Wastegate from Turbosmart was a ground-up rework of a classic, and the only feature that rolled over from the Gen4 range was the mounting orientation. CFD optimised and validated in-house for maximum flow and thermal management, the GenV range has more features, options and performance than any other gate. <br><br>A direct fit upgrade to all Gen4 Turbosmart wastegates and feature our unique collar-locking system, variable actuator cap and base for easy, 360-degree optional routing of reference hoses, strap-type V-band clamps, optional liquid-cooling provision, 1/8″ NPT reference ports and are provided with the full range of available springs.<br><br><b>Features</b><br>Base Spring Options of 3 & 5 PSI<br>Class Leading Thermal Performance <br>Class Leading CFD Driven & Bench Validated Flow Performance<br>Class Leading Fatigue Resistance<br>Optional Liquid Actuator Cooling<br>Optional Position Sensor Available Seperately<br>Rotatable / Clock-able Actuator Housing<br>50mm V-Band Fitment<br>Nitronic 60 Valve Guide & High Temp 347 SS Body<br>17-7 PH Stainless Steel Springs<br>Strap Type V-band clamps<br> | 574.95 | 22 | 17 | 14 | 1.784 | kg | 8481.80.90.50 | Includes Inlet and Outlet Weld-On Flanges & V-Bands | Fitment Requires Fabrication // Universal Product | Adjustable Product - Springs Options from 3psi to 5psi Available. Springs Pre-Fitted as per the description. |  | Universal | Products > Turbo Wastegates > External Wastegates | https://system.netsuite.com/core/media/media.nl?id=14984098&c=830533&h=84hUdo-oHZwB6uk4KQOpsBQb2h3gzEH9GVwiCPC4BtPx3RXo
TS-0554-1242 | GenV WG50CG ProGate50 Compressed Gas 7psi Black | 9329677028959 | The GenV CompGate40 Compressed Gas external wastegate is a cost-effective, high performing 40mm external wastegate designed for control strategies that actively bias the top chamber with increased pressure for large boost bandwidth operation, such as CO2 drag racing or compressed air applications. The Compressed Gas / C02 external wastegate range features an inverted diaphragm suitable for high-pressure CO2 or compressed air systems and large pressure differentials.<br><br> The GenV provides extensive user configurability, world-leading extended thermal performance, fatigue resistance and best-in-class flow performance for optimum control and longevity.<br><br> The GenV External Wastegate from Turbosmart was a ground-up rework of a classic, and the only feature that rolled over from the Gen4 range was the mounting orientation. CFD optimized and validated in-house for maximum flow and thermal management, the GenV range has more features, options and performance than any other gate.<br><br> A direct fit upgrade to all Gen4 Turbosmart wastegates and feature our unique collar-locking system, variable actuator cap and base for easy, 360-degree optional routing of reference hoses, strap-type V-band clamps, optional liquid-cooling provision, 1/8″ NPT reference ports and are provided with the full range of available springs.<br><br> <b>Available in</b><br> <a href="https://www.turbosmart.com/product/gen-v-wg50cg-pro-gate50-compressed-gas-5psi-black/">TS-0554-1202</a>: Standard Version (Up to 5psi Base Pressure)<br> <a href="https://www.turbosmart.com/product/genv-progate50-cg-c02-hp-full-range/">TS-0554-1242</a>: HP High-Pressure Version (up to 26psi Base Pressure)<br><br> <b>Features</b><br> Base Spring Options of 3 -26 PSI<br> Class Leading, Thermal Performance<br> Class Leading, CFD and Bench Validated Flow Performance<br> Class Leading Fatigue Resistance<br> Optional Liquid Actuator Cooling<br> Optional Position Sensor Available Separately<br> Rotatable / Clock-able Actuator Housing<br> 50mm V-Band Fitment<br> Nitronic 60 Valve Guide and High Temp 347 SS Body<br> 17-7 PH Stainless Steel Springs<br> Strap Type V-band clamps<br> | 609.95 | 22 | 17 | 14 | 2.012 | kg | 8481.80.90.50 | [5 empty] | Products > Turbo Wastegates > External Wastegates | https://system.netsuite.com/core/media/media.nl?id=27098213&c=830533&h=kOONooBmTEaetGDk3WZs9NcIN98IXzHg0ok_ft_KrrC1JEzg | https://system.netsuite.com/core/media/media.nl?id=27098212&c=830533&h=ms8Zhiz8xIXUxRNYNkRR9nLMO1IpszL2ZtRoPaEs8_EGaIzf | https://system.netsuite.com/core/media/media.nl?id=27098214&c=830533&h=1eIb0NRxJwBZBYaAHCLcfELY-yNpur-_iZ2N8-XRiC_V3SvW | https://system.netsuite.com/core/media/media.nl?id=27098215&c=830533&h=CPeS-aL6uxwzWGfibpfx-IfsKa0BoPtwBmwCE1BhfBoNElRI | https://system.netsuite.com/core/media/media.nl?id=27098211&c=830533&h=NVoDFoK8bQZ-TfhJmVW0g0p18-8O74k7kAPt6a1PUSzy3tac | https://system.netsuite.com/core/media/media.nl?id=27098210&c=830533&h=rDXvTHVCTqwPSfV3ri6fu23Gx0I9j4gxwzxv9N5kO6dkYgXE
TS-0554-1502 | GenV eWG50 Progate50 Electronic Black | 9329677022384 | <p>Turbosmart's Patent Pending, eWG50 is a fully electronic actuated wastegate - Built on the successful, class-leading GenV ProGate50 architecture, now with the kind of control never seen before. The eGG50 ProGate50 is a 50mm Electronic Wastegate which uses full electronic control without the limitation associated with traditional pneumatic control.<br /><br />Starting with a Turbosmart’s GenV wastegate body, you can be confident the mounting orientation will match your existing manifold & outlet hardware. The GenV ProGate50 already had class-leading flow capacity & heat handling characteristics. Now featuring the Turbosmart Patent Pending eWG actuator system, you can also be sure of unparalleled control. <br /><br />There are no springs, no hoses, no boost reference signal, nor any associated limitations. Gone are ‘Minimum’ boost levels associated with base spring pressure or heat-related issues with hoses. If your manifold priority is good enough, you can set your boost anywhere from zero up to ‘All of it’ – All from your laptop or tuning interface. The eGate range requires a Dual Half-Bridge input for control, much like how an electronic throttle body is controlled and the strategy is as good as your imagination & your ECU or controller will allow.<br /><br />Don't have an ECU that has a spare Dual Half-Bridge Output? No problem at all, checkout the <a href="https://www.turbosmart.com/product/blackbox-electronic-wastegate-controller/">Turbosmart BlackBox Electronic Wastegate Controller</a> with up to 2 independant channels via simple PWM inputs, or more advanced CAN based inputs - All onboard & in the one unit!<br /><br /><strong>Available in</strong><br />40mm CompGate40 eWG - <a href="https://www.turbosmart.com/product/gen-v-wg40-compgate40-electronic-black/" target="_self">TS-0552-1502</a><br />45mm HyperGate45 eWG -<a href="https://www.turbosmart.com/product/genv-electronic-ewg45-hypergate45/" target="_self">TS-0553-1502</a><br />50mm ProGate50 eWG - <a href="https://www.turbosmart.com/product/gen-v-wg50-progate50-electronic-black/" target="_self">TS-0554-1502</a><br />60mm PowerGate60 eWG -<a href="https://www.turbosmart.com/product/genv-electronic-ewg60-powergate-60/" target="_self">TS-0555-1502</a><br />StraightGate50 eWG - <a href="https://www.turbosmart.com/product/electronic-straightgate-esg50-external-wastegate/">TS-0565-1002</a><br /><br /><strong>Features</strong><br />Class Leading, CFD & Bench Validated Flow Performance<br />Nitronic 60 Valve Guide & High Temp 347 SS Body<br />Liquid Cooled, Electronic Actuator<br />Strap Type V-band clamps<br />User Adjustable Actuator Position<br />Onboard Analog 0-5V Wastegate Position Sensor<br />Onboard Analog 0-5V Actuator Temperature Sensor<br />Onboard Digital (PWM) Wastegate Position Sensor</p> | 1097.95 | 22 | 17 | 13 | 2.7 | kg | 8481.80.90.50 | Includes Inlet and Outlet Weld-On Flanges & V-Bands | Fitment Requires Fabrication // Universal Product | Fully Adjustable Electronically & Uses No Springs. Required Dual H Bridge High Current Driver (e: Turbosmart BlackBox) |  | Universal | Products > Turbo Wastegates > External Wastegates | https://system.netsuite.com/core/media/media.nl?id=23555894&c=830533&h=Fde__BPG1tR-dJjMrbNNGxU7vLGUKwPXq7IpBTfWW3RlUtRR | https://system.netsuite.com/core/media/media.nl?id=23555892&c=830533&h=p85vuM_R2pUUEwt6SZv6-lSdVwAug0kpa1cVKXfvYwb__v6I | https://system.netsuite.com/core/media/media.nl?id=23555895&c=830533&h=X_-0bl_imHI623Ry9NT4rCkv7jYqp1Uzou4zTUnOWdvAaAZA | https://system.netsuite.com/core/media/media.nl?id=23555891&c=830533&h=yzwT3llRBqN9s9D6N9O9AkAHLr5Nwpz5tVEAIEN8OpT9KaYh | https://system.netsuite.com/core/media/media.nl?id=23555893&c=830533&h=dv3xSFTXvhanKpREqCr7glOpXFxtC3tVlDDck5gMSpKtkknE | https://system.netsuite.com/core/media/media.nl?id=23555890&c=830533&h=sN1xhxbNY5-9roRI885amC3ZsgdNLarJ0vfvP58VGNSPhitS
TS-0554-1712 | Gas Valve Actuator 50 14psi Black | 9329677027853 | Turbosmart GVA Series is a spring and diaphragm style pneumatic actuator which operates a mechanical valve. The reference air acts upon a diaphragm and opposing spring to actuate the valve, which is supplied as a modular system designed to be used in a host of custom, industrial and automotive applications. The GVA series actuators include Milspec Diaphragms and can be specified with a range of base springs. The V-band mounting system can be adapted to virtually any application where valve diameter and actuation stroke requirements are within specification.<br> The Turbosmart GVA Series of Gas Valve Actuators are derived from the proven and multiple award winning GenV External Wastegate Series. These Gas Valve Actuators take the Motorsport and Industry proven performance and reliability of the GenV poppet style external wastegate technology and provide a modular platform where the design restrictions of the Turbosmart range of wastegate bodies are no longer the limitation.<br> Need a small, low volume or one off external wastegate where our GenV CompGate40 won't work? Take a look at the GVA40 Gas Valve Actuator 40mm system instead and see where your creativity gets you. Equally, we have also developed the 45, 50 and 60mm systems as well, to ensure there is no application we can't assist with, all built around a simple V-Band adaption method.<br> <br> <b>Available</b><br> <a href="https://www.turbosmart.com/product/gas-valve-actuator-40mm-valve/">GVA40 Gas Valve Actuator 40mm</a><br> <a href="https://www.turbosmart.com/product/gas-valve-actuator-45mm-valve/">GVA45 Gas Valve Actuator 45mm</a><br> <a href="https://www.turbosmart.com/product/gas-valve-actuator-50mm-valve/">GVA50 Gas Valve Actuator 50mm</a><br> <a href="https://www.turbosmart.com/product/gas-valve-actuator-60mm-valve/">GVA60 Gas Valve Actuator 60mm</a><br> <br> <b>Optional Upgrades</b><br> Hall Effect Positions Sensor Cap<br> HP (High Pressure) cap with Springs up to 50 psi<br> Inverted Diaphragm system for large reference pressure differentials<br> <br> <b>Features</b><br> Billet aluminum actuator body<br> Aluminum locking collar system<br> Ceramic thermal Isolation<br> Dual 1/8 NPT Reference Ports<br> Nitronic 60 valve guide<br> Option Positions Sensor Upgrades<br> V-Band mounting system for easy integration<br> Hard chrome coated stainless steel valve<br> Liquid cooling provision<br> 17/7 PH grade spring options (3-26psi) | 419.95 | 22 | 17 | 14 | 1.3 | kg | 8481.90.90.85 | [5 empty] | Products > Modular Solution | https://system.netsuite.com/core/media/media.nl?id=26477008&c=830533&h=KVZWKrZLTTacmOEzthNkEUx_W3zq7TQNg0rTUBSjF2mPi9zY | https://system.netsuite.com/core/media/media.nl?id=26477005&c=830533&h=2wF67EpIW8ItGhDF-inpmNcKgozRih5ETBBR5vN1kNW-4Fj4 | https://system.netsuite.com/core/media/media.nl?id=26477006&c=830533&h=q623VWKgm4DY8cqIT-lO0EHnXl_omnxOMw9Q8UpY-S1GG1KM | https://system.netsuite.com/core/media/media.nl?id=26477007&c=830533&h=tP2vGp7tC5x22j3pPJ1DNu00tKU3v8LlpAjw470H1_lBti7q | https://system.netsuite.com/core/media/media.nl?id=26477004&c=830533&h=zQw5Q_9dw2O3lVEtKPUJm4aFdvr0sbRwvdc7HINg7qcrsjOF | https://system.netsuite.com/core/media/media.nl?id=26477002&c=830533&h=f5_Q9KeHwmx-hRHSFLdVaXvHfe5eb58_JQO0Zsr-v4xofldW
TS-0554-3001 | GenV WG50 Valve seat | 9329677019285 | Turbosmart's ProGate50 (50mm) External Wastegates are designed to provide superior performance for turbocharged engines. Turbosmart's GenV WG50 Valve Seat is the perfect spare part for the ProGate50 (50mm) External Wastegates, providing a high-quality base that increases sealing and improves flow efficiency. The valve seat is manufactured with precision CNC machining technology, ensuring optimal rigidity and durability. Turbosmart's GenV WG50 Valve Seat is essential for achieving maximum power and performance from Turbosmart's ProGate50 External Wastegates. | 46.15 | 1.5 | 10 | 8.5 | 0.062 | kg | 8481.90.90.85 |  |  |  |  | Universal | Products > Spares & Accessories > External Wastegates | https://system.netsuite.com/core/media/media.nl?id=1935376&c=830533&h=6ZTp0ep2pD9mrEobvELHhUZrClcQUpIK2znBg_WrmjynbhcE
TS-0554-3002 | GenV WG50 Valve and Guide set | 9329677019292 |  | 131.2 | 20 | 10 | 5 | 0.3 | kg | 8481.90.90.85 |  |  |  |  | Universal | Products > Spares & Accessories > External Wastegates | https://system.netsuite.com/core/media/media.nl?id=21009800&c=830533&h=eh0cBWzNWnp9XfhfviUKGxePXrumbPiZiYvHynPbDwmdcHiy
TS-0554-3003 | GenV WG50 Inlet V-Band | 9329677019308 | Stainless Steel 'Strap-Type' V-Band Assembly to suit Turbosmart GenV ProGate50 External Wastegate.<br><br>Designed as part of the V-Ban Assembly of the GenV External Wastegate range, these V-Bands feature Stainless Steel Construction, fine thread bolt & nut.<br><br><b>Suits</b><br>GenV ProGate50 Inlet<br><br><b>Notes</b><br>Does Not Suit GenV ProGate50 Outlet<br>Does Not Suit Gen4 Wastegates<br>Does Not Suit StraightGate50 | 46.15 | 2 | 10 | 9 | 0.11 | kg | 8481.90.90.85 | Inlet Only, Does Not Suit Outlet Flange | GenV Only, Does not Suit Gen4 | Does Not Suit StraightGate50 |  | Universal | Products > Spares & Accessories > External Wastegates | https://system.netsuite.com/core/media/media.nl?id=16307535&c=830533&h=WxkAyEczgte9AdpQPVuLzvnIhOdqwwxVj--sicIJxdQLlh3n
TS-0554-3004 | GenV WG50 Outlet V-Band | 9329677019315 | Stainless Steel 'Strap-Type' V-Band Assembly to suit Turbosmart GenV ProGate50 External Wastegate.<br><br>Designed as part of the V-Band Assembly of the GenV External Wastegate range, these V-Bands feature Stainless Steel Construction, fine thread bolt & nut.<br><br><b>Suits</b><br>GenV WG50 ProGate50 Outlet<br><br><b>Notes</b><br>Does Not Suit GenV ProGate50 Inlet<br>Does Not Suit Gen4 Wastegates<br>Does Not Suit StraightGate50 | 46.15 | 2 | 10 | 9 | 0.102 | kg | 8481.90.90.85 | Outlet Only, Does Not Suit Inlet | GenV Only, Does not Suit Gen4 | Does Not Suit StraightGate50 |  | Universal | Products > Spares & Accessories > External Wastegates | https://system.netsuite.com/core/media/media.nl?id=16307636&c=830533&h=j7qrwrhOaOJ66CaxCqmyZchkDqKYqW0LRoiJZ4VulcQsL4jG
TS-0555-1002 | GenV WG60 PowerGate60 7psi Black | 9329677018981 | The GenV WG60 PowerGate60 External Wastegate is a Motorsport-proven, cost-effective 60mm external wastegate - The largest in the Turbosmart GenV range and the Highest Flowing 'Poppet Style' Wastegate in the World. The GenV provides extensive user configurability, world-leading extended thermal performance, fatigue resistance and best-in-class flow performance for optimum control and longevity.<br><br>The GenV External Wastegate from Turbosmart was a ground-up rework of a classic, and the only feature that rolled over from the Gen4 range was the mounting orientation. CFD optimized and validated in-house for maximum flow and thermal management, the GenV range has more features, options and performance than any other gate.<br><br>A direct fit upgrade to all Gen4 Turbosmart wastegates and feature our unique collar-locking system, variable actuator cap and base for easy, 360-degree optional routing of reference hoses, strap-type V-band clamps, optional liquid-cooling provision, 1/8″ NPT reference ports and are provided with the full range of available springs.<br><br><b>Available In</b><br><a href="https://www.turbosmart.com/product/gen-v-wg60-power-gate60-14psi-black/">Black</a>, <a href="https://www.turbosmart.com/product/gen-v-wg60-power-gate60-14psi-blue/">Blue</a>, <a href="https://www.turbosmart.com/product/gen-v-wg60-power-gate60-14psi-red/">Red</a>, <a href="https://www.turbosmart.com/product/gen-v-wg60-power-gate60-14psi-purple/">Purple</a> and <a href="https://www.turbosmart.com/product/genv-powergate60-14psi-external-wastegate-sleeper/">Sleeper</a> colours<br><a href="https://www.turbosmart.com/product/gen-v-wg60-complete-sensor-cap-black/">Wastegate Position Sensor Optional Upgrade</a><br><a href="https://www.turbosmart.com/product/gen-v-wg60cg-power-gate60-compressed-gas-5psi-black/">Compressed Gas / Co2 Version</a><br><a href="https://www.turbosmart.com/product/gen-v-wg60cg-power-gate60-compressed-gas-5psi-black/">eWG (Electronically Actuated) Version</a><br><br><b>Features</b><br>Class Leading, Thermal Performance <br>Class Leading, CFD & Bench Validated Flow Performance<br>Class Leading Fatigue Resistance<br>Optional Liquid Actuator Cooling<br>Optional Position Sensor Available Separately<br>Rotatable / Clock-able Actuator Housing<br>60mm V-Band Fitment<br>Nitronic 60 Valve Guide & High Temp 347 SS Body<br>17-7 PH Stainless Steel Springs<br>Strap Type V-band clamps | 619.95 | 22 | 19 | 14 | 2.61 | kg | 8481.80.90.50 | Includes Inlet and Outlet Weld-On Flanges & V-Bands | Fitment Requires Fabrication // Universal Product | Adjustable Product - Springs Options from 3psi to 26psi Available. Springs Pre-Fitted as per the description. |  | Universal | Products > Turbo Wastegates > External Wastegates | https://system.netsuite.com/core/media/media.nl?id=23596490&c=830533&h=A8Mwd2qUnYlByPJUMXRc1Chd2_buAHa_zDl8nspSxv-VMiVc | https://system.netsuite.com/core/media/media.nl?id=23596491&c=830533&h=RZ-eISBYXDC77kbm5O3TTeYmpEW16JGVdnwCUiu4EilHGNNJ | https://system.netsuite.com/core/media/media.nl?id=23596492&c=830533&h=sn6oXhvozbr7xLJ1ODUMat_zs4I7IJptfTjI5JHXCSD0w5VD | https://system.netsuite.com/core/media/media.nl?id=23596489&c=830533&h=6cg8XhUgj_Xpub4hycQ3z0P1AVYk32EuBZVkfw0HB2ku1tjZ | https://system.netsuite.com/core/media/media.nl?id=23596488&c=830533&h=ZVCfAV5dvGv2nVyE74gEyZhUMt9X9F0bCG4PLVhEjTMjLOp1
TS-0555-1011 | GenV WG60 PowerGate60 14psi Blue | 9329677018998 | The GenV WG60 PowerGate60 External Wastegate is a Motorsport-proven, cost-effective 60mm external wastegate - The largest in the Turbosmart GenV range and the Highest Flowing 'Poppet Style' Wastegate in the World. The GenV provides extensive user configurability, world-leading extended thermal performance, fatigue resistance and best-in-class flow performance for optimum control and longevity.<br><br>The GenV External Wastegate from Turbosmart was a ground-up rework of a classic, and the only feature that rolled over from the Gen4 range was the mounting orientation. CFD optimized and validated in-house for maximum flow and thermal management, the GenV range has more features, options and performance than any other gate.<br><br>A direct fit upgrade to all Gen4 Turbosmart wastegates and feature our unique collar-locking system, variable actuator cap and base for easy, 360-degree optional routing of reference hoses, strap-type V-band clamps, optional liquid-cooling provision, 1/8″ NPT reference ports and are provided with the full range of available springs.<br><br><b>Available In</b><br><a href="https://www.turbosmart.com/product/gen-v-wg60-power-gate60-14psi-black/">Black</a>, <a href="https://www.turbosmart.com/product/gen-v-wg60-power-gate60-14psi-blue/">Blue</a>, <a href="https://www.turbosmart.com/product/gen-v-wg60-power-gate60-14psi-red/">Red</a>, <a href="https://www.turbosmart.com/product/gen-v-wg60-power-gate60-14psi-purple/">Purple</a> and <a href="https://www.turbosmart.com/product/genv-powergate60-14psi-external-wastegate-sleeper/">Sleeper</a> colours<br><a href="https://www.turbosmart.com/product/gen-v-wg60-complete-sensor-cap-black/">Wastegate Position Sensor Optional Upgrade</a><br><a href="https://www.turbosmart.com/product/gen-v-wg60cg-power-gate60-compressed-gas-5psi-black/">Compressed Gas / Co2 Version</a><br><a href="https://www.turbosmart.com/product/gen-v-wg60cg-power-gate60-compressed-gas-5psi-black/">eWG (Electronically Actuated) Version</a><br><br><b>Features</b><br>Class Leading, Thermal Performance <br>Class Leading, CFD & Bench Validated Flow Performance<br>Class Leading Fatigue Resistance<br>Optional Liquid Actuator Cooling<br>Optional Position Sensor Available Separately<br>Rotatable / Clock-able Actuator Housing<br>60mm V-Band Fitment<br>Nitronic 60 Valve Guide & High Temp 347 SS Body<br>17-7 PH Stainless Steel Springs<br>Strap Type V-band clamps | 619.95 | 22 | 19 | 14 | 2.65 | kg | 8481.80.90.50 | Includes Inlet and Outlet Weld-On Flanges & V-Bands | Fitment Requires Fabrication // Universal Product | Adjustable Product - Springs Options from 3psi to 26psi Available. Springs Pre-Fitted as per the description. |  | Universal | Products > Turbo Wastegates > External Wastegates | https://system.netsuite.com/core/media/media.nl?id=14985413&c=830533&h=BBW7O0v520rtwZO8UAR6frkIWxFFat2VRYYXh1Rp_g5QhTCt
TS-0555-1012 | GenV WG60 PowerGate60 14psi Black | 9329677019001 | The GenV WG60 PowerGate60 External Wastegate is a Motorsport-proven, cost-effective 60mm external wastegate - The largest in the Turbosmart GenV range and the Highest Flowing 'Poppet Style' Wastegate in the World. The GenV provides extensive user configurability, world-leading extended thermal performance, fatigue resistance and best-in-class flow performance for optimum control and longevity.<br><br>The GenV External Wastegate from Turbosmart was a ground-up rework of a classic, and the only feature that rolled over from the Gen4 range was the mounting orientation. CFD optimized and validated in-house for maximum flow and thermal management, the GenV range has more features, options and performance than any other gate.<br><br>A direct fit upgrade to all Gen4 Turbosmart wastegates and feature our unique collar-locking system, variable actuator cap and base for easy, 360-degree optional routing of reference hoses, strap-type V-band clamps, optional liquid-cooling provision, 1/8″ NPT reference ports and are provided with the full range of available springs.<br><br><b>Available In</b><br><a href="https://www.turbosmart.com/product/gen-v-wg60-power-gate60-14psi-black/">Black</a>, <a href="https://www.turbosmart.com/product/gen-v-wg60-power-gate60-14psi-blue/">Blue</a>, <a href="https://www.turbosmart.com/product/gen-v-wg60-power-gate60-14psi-red/">Red</a>, <a href="https://www.turbosmart.com/product/gen-v-wg60-power-gate60-14psi-purple/">Purple</a> and <a href="https://www.turbosmart.com/product/genv-powergate60-14psi-external-wastegate-sleeper/">Sleeper</a> colours<br><a href="https://www.turbosmart.com/product/gen-v-wg60-complete-sensor-cap-black/">Wastegate Position Sensor Optional Upgrade</a><br><a href="https://www.turbosmart.com/product/gen-v-wg60cg-power-gate60-compressed-gas-5psi-black/">Compressed Gas / Co2 Version</a><br><a href="https://www.turbosmart.com/product/gen-v-wg60cg-power-gate60-compressed-gas-5psi-black/">eWG (Electronically Actuated) Version</a><br><br><b>Features</b><br>Class Leading, Thermal Performance <br>Class Leading, CFD & Bench Validated Flow Performance<br>Class Leading Fatigue Resistance<br>Optional Liquid Actuator Cooling<br>Optional Position Sensor Available Separately<br>Rotatable / Clock-able Actuator Housing<br>60mm V-Band Fitment<br>Nitronic 60 Valve Guide & High Temp 347 SS Body<br>17-7 PH Stainless Steel Springs<br>Strap Type V-band clamps | 619.95 | 22 | 19 | 14 | 2.65 | kg | 8481.80.90.50 | Includes Inlet and Outlet Weld-On Flanges & V-Bands | Fitment Requires Fabrication // Universal Product | Adjustable Product - Springs Options from 3psi to 26psi Available. Springs Pre-Fitted as per the description. |  | Universal | Products > Turbo Wastegates > External Wastegates | https://system.netsuite.com/core/media/media.nl?id=23596497&c=830533&h=hX5lTU3iOHqxS1dOk6_dVG4n5RHYlgjyOSo5H0IZ3bX2CIQD | https://system.netsuite.com/core/media/media.nl?id=23596498&c=830533&h=yrmxn5dqFNuw1L7hdOKE00hkdxwcH7AIf3tWglwCBvUyEv8U | https://system.netsuite.com/core/media/media.nl?id=23596499&c=830533&h=wmODYsyAEckYllvuHOwIkOXdQ8Qzy5HQGp5oI6KJhQB59_Mb | https://system.netsuite.com/core/media/media.nl?id=23596496&c=830533&h=REpKlj922qSPZVrs3wq8IBNaepjLKucWWtp5AVjKza6YP1Qr | https://system.netsuite.com/core/media/media.nl?id=23596495&c=830533&h=Pl3uCyAZNXQ9GJL75AU2h-aNV92Ql2f7m-6HJKVOUSGTsVbt
TS-0555-1013 | GenV WG60 PowerGate60 14psi Purple | 9329677021202 | The GenV WG60 PowerGate60 External Wastegate is a Motorsport-proven, cost-effective 60mm external wastegate - The largest in the Turbosmart GenV range and the Highest Flowing 'Poppet Style' Wastegate in the World. The GenV provides extensive user configurability, world-leading extended thermal performance, fatigue resistance and best-in-class flow performance for optimum control and longevity.<br><br>The GenV External Wastegate from Turbosmart was a ground-up rework of a classic, and the only feature that rolled over from the Gen4 range was the mounting orientation. CFD optimized and validated in-house for maximum flow and thermal management, the GenV range has more features, options and performance than any other gate.<br><br>A direct fit upgrade to all Gen4 Turbosmart wastegates and feature our unique collar-locking system, variable actuator cap and base for easy, 360-degree optional routing of reference hoses, strap-type V-band clamps, optional liquid-cooling provision, 1/8″ NPT reference ports and are provided with the full range of available springs.<br><br><b>Available In</b><br><a href="https://www.turbosmart.com/product/gen-v-wg60-power-gate60-14psi-black/">Black</a>, <a href="https://www.turbosmart.com/product/gen-v-wg60-power-gate60-14psi-blue/">Blue</a>, <a href="https://www.turbosmart.com/product/gen-v-wg60-power-gate60-14psi-red/">Red</a>, <a href="https://www.turbosmart.com/product/gen-v-wg60-power-gate60-14psi-purple/">Purple</a> and <a href="https://www.turbosmart.com/product/genv-powergate60-14psi-external-wastegate-sleeper/">Sleeper</a> colours<br><a href="https://www.turbosmart.com/product/gen-v-wg60-complete-sensor-cap-black/">Wastegate Position Sensor Optional Upgrade</a><br><a href="https://www.turbosmart.com/product/gen-v-wg60cg-power-gate60-compressed-gas-5psi-black/">Compressed Gas / Co2 Version</a><br><a href="https://www.turbosmart.com/product/gen-v-wg60cg-power-gate60-compressed-gas-5psi-black/">eWG (Electronically Actuated) Version</a><br><br><b>Features</b><br>Class Leading, Thermal Performance <br>Class Leading, CFD & Bench Validated Flow Performance<br>Class Leading Fatigue Resistance<br>Optional Liquid Actuator Cooling<br>Optional Position Sensor Available Separately<br>Rotatable / Clock-able Actuator Housing<br>60mm V-Band Fitment<br>Nitronic 60 Valve Guide & High Temp 347 SS Body<br>17-7 PH Stainless Steel Springs<br>Strap Type V-band clamps | 619.95 | 22 | 19 | 14 | 2.65 | kg | 8481.80.90.50 | Includes Inlet and Outlet Weld-On Flanges & V-Bands | Fitment Requires Fabrication // Universal Product | Adjustable Product - Springs Options from 3psi to 26psi Available. Springs Pre-Fitted as per the description. |  | Universal | Products > Turbo Wastegates > External Wastegates | https://system.netsuite.com/core/media/media.nl?id=14985415&c=830533&h=6sI6X6odhIwFfeK9PBcIcfAo8xQrpbIqrbRkcdmcf7mS_4Bb
TS-0555-1014 | GenV WG60 PowerGate60 14psi Red | 9329677021219 | The GenV WG60 PowerGate60 External Wastegate is a Motorsport-proven, cost-effective 60mm external wastegate - The largest in the Turbosmart GenV range and the Highest Flowing 'Poppet Style' Wastegate in the World. The GenV provides extensive user configurability, world-leading extended thermal performance, fatigue resistance and best-in-class flow performance for optimum control and longevity.<br><br>The GenV External Wastegate from Turbosmart was a ground-up rework of a classic, and the only feature that rolled over from the Gen4 range was the mounting orientation. CFD optimized and validated in-house for maximum flow and thermal management, the GenV range has more features, options and performance than any other gate.<br><br>A direct fit upgrade to all Gen4 Turbosmart wastegates and feature our unique collar-locking system, variable actuator cap and base for easy, 360-degree optional routing of reference hoses, strap-type V-band clamps, optional liquid-cooling provision, 1/8″ NPT reference ports and are provided with the full range of available springs.<br><br><b>Available In</b><br><a href="https://www.turbosmart.com/product/gen-v-wg60-power-gate60-14psi-black/">Black</a>, <a href="https://www.turbosmart.com/product/gen-v-wg60-power-gate60-14psi-blue/">Blue</a>, <a href="https://www.turbosmart.com/product/gen-v-wg60-power-gate60-14psi-red/">Red</a>, <a href="https://www.turbosmart.com/product/gen-v-wg60-power-gate60-14psi-purple/">Purple</a> and <a href="https://www.turbosmart.com/product/genv-powergate60-14psi-external-wastegate-sleeper/">Sleeper</a> colours<br><a href="https://www.turbosmart.com/product/gen-v-wg60-complete-sensor-cap-black/">Wastegate Position Sensor Optional Upgrade</a><br><a href="https://www.turbosmart.com/product/gen-v-wg60cg-power-gate60-compressed-gas-5psi-black/">Compressed Gas / Co2 Version</a><br><a href="https://www.turbosmart.com/product/gen-v-wg60cg-power-gate60-compressed-gas-5psi-black/">eWG (Electronically Actuated) Version</a><br><br><b>Features</b><br>Class Leading, Thermal Performance <br>Class Leading, CFD & Bench Validated Flow Performance<br>Class Leading Fatigue Resistance<br>Optional Liquid Actuator Cooling<br>Optional Position Sensor Available Separately<br>Rotatable / Clock-able Actuator Housing<br>60mm V-Band Fitment<br>Nitronic 60 Valve Guide & High Temp 347 SS Body<br>17-7 PH Stainless Steel Springs<br>Strap Type V-band clamps | 619.95 | 22 | 19 | 14 | 2.65 | kg | 8481.80.90.50 | Includes Inlet and Outlet Weld-On Flanges & V-Bands | Fitment Requires Fabrication // Universal Product | Adjustable Product - Springs Options from 3psi to 26psi Available. Springs Pre-Fitted as per the description. |  | Universal | Products > Turbo Wastegates > External Wastegates | https://system.netsuite.com/core/media/media.nl?id=14985416&c=830533&h=w4p7Kd-PfNUrwBt0E1c59sSjtu6LT7TynNrt5wegAESKfhZL
TS-0555-1015 | GenV WG60 PowerGate60 14psi Sleeper | 9329677022766 | The GenV WG60 PowerGate60 External Wastegate is a Motorsport-proven, cost-effective 60mm external wastegate - The largest in the Turbosmart GenV range and the Highest Flowing 'Poppet Style' Wastegate in the World. The GenV provides extensive user configurability, world-leading extended thermal performance, fatigue resistance and best-in-class flow performance for optimum control and longevity.<br><br>The GenV External Wastegate from Turbosmart was a ground-up rework of a classic, and the only feature that rolled over from the Gen4 range was the mounting orientation. CFD optimized and validated in-house for maximum flow and thermal management, the GenV range has more features, options and performance than any other gate.<br><br>A direct fit upgrade to all Gen4 Turbosmart wastegates and feature our unique collar-locking system, variable actuator cap and base for easy, 360-degree optional routing of reference hoses, strap-type V-band clamps, optional liquid-cooling provision, 1/8″ NPT reference ports and are provided with the full range of available springs.<br><br><b>Available In</b><br><a href="https://www.turbosmart.com/product/gen-v-wg60-power-gate60-14psi-black/">Black</a>, <a href="https://www.turbosmart.com/product/gen-v-wg60-power-gate60-14psi-blue/">Blue</a>, <a href="https://www.turbosmart.com/product/gen-v-wg60-power-gate60-14psi-red/">Red</a>, <a href="https://www.turbosmart.com/product/gen-v-wg60-power-gate60-14psi-purple/">Purple</a> and <a href="https://www.turbosmart.com/product/genv-powergate60-14psi-external-wastegate-sleeper/">Sleeper</a> colours<br><a href="https://www.turbosmart.com/product/gen-v-wg60-complete-sensor-cap-black/">Wastegate Position Sensor Optional Upgrade</a><br><a href="https://www.turbosmart.com/product/gen-v-wg60cg-power-gate60-compressed-gas-5psi-black/">Compressed Gas / Co2 Version</a><br><a href="https://www.turbosmart.com/product/gen-v-wg60cg-power-gate60-compressed-gas-5psi-black/">eWG (Electronically Actuated) Version</a><br><br><b>Features</b><br>Class Leading, Thermal Performance <br>Class Leading, CFD & Bench Validated Flow Performance<br>Class Leading Fatigue Resistance<br>Optional Liquid Actuator Cooling<br>Optional Position Sensor Available Separately<br>Rotatable / Clock-able Actuator Housing<br>60mm V-Band Fitment<br>Nitronic 60 Valve Guide & High Temp 347 SS Body<br>17-7 PH Stainless Steel Springs<br>Strap Type V-band clamps | 625.95 | 22 | 19 | 14 | 2.7 | kg | 8481.80.90.50 | Includes Inlet and Outlet Weld-On Flanges & V-Bands | Fitment Requires Fabrication // Universal Product | Adjustable Product - Springs Options from 3psi to 26psi Available. Springs Pre-Fitted as per the description. |  | Universal | Products > Turbo Wastegates > External Wastegates | https://system.netsuite.com/core/media/media.nl?id=12976635&c=830533&h=x5kcQ5Aw-ojzNGIBxDklLHOHf_UhHjoEw22FT7urKcWft_XX
TS-0555-1202 | GenV WG60CG PowerGate60 Compressed Gas 5psi Black | 9329677019063 | The GenV PowerGate60 Compressed Gas external wastegate is a cost-effective, high performing 60mm external wastegate designed for control strategies that actively bias the top chamber with increased pressure for large boost bandwidth operation, such as CO2 drag racing or compressed air applications. The Compressed Gas / C02 external wastegate range features an inverted diaphragm suitable for high-pressure CO2 or compressed air systems and large pressure differentials.<br><br>The GenV provides extensive user configurability, world-leading extended thermal performance, fatigue resistance and best-in-class flow performance for optimum control and longevity.<br><br>The GenV External Wastegate from Turbosmart was a ground-up rework of a classic, and the only feature that rolled over from the Gen4 range was the mounting orientation. CFD optimized and validated in-house for maximum flow and thermal management, the GenV range has more features, options and performance than any other gate. <br><br>A direct fit upgrade to all Gen4 Turbosmart wastegates and feature our unique collar-locking system, variable actuator cap and base for easy, 360-degree optional routing of reference hoses, strap-type V-band clamps, optional liquid-cooling provision, 1/8″ NPT reference ports and are provided with the full range of available springs.<br><br><b>Available in</b><br><a href="https://www.turbosmart.com/product/gen-v-wg60cg-power-gate60-compressed-gas-5psi-black/">TS-0555-1202</a>: Standard Version (Up to 5psi Base Pressure)<br><a href="https://www.turbosmart.com/product/wg60-genv-powergate60cg-hp-compressed-gas-7psi-black/">TS-0555-1242</a>: HP High Pressure Version (up to 26psi Base Pressire)<br><br><b>Features</b><br>Base Spring Options of 3 & 5 PSI<br>Class Leading, Thermal Performance <br>Class Leading, CFD & Bench Validated Flow Performance<br>Class Leading Fatigue Resistance<br>Optional Liquid Actuator Cooling<br>Optional Position Sensor Available Seperately<br>Rotatable / Clock-able Actuator Housing<br>60mm V-Band Fitment<br>Nitronic 60 Valve Guide & High Temp 347 SS Body<br>17-7 PH Stainless Steel Springs<br>Strap Type V-band clamps | 669.95 | 22 | 17 | 13 | 2.5 | kg | 8481.80.90.50 | Includes Inlet and Outlet Weld-On Flanges & V-Bands | Fitment Requires Fabrication // Universal Product | Adjustable Product - Springs Options from 3psi to 5psi Available. Springs Pre-Fitted as per the description. |  | Universal | Products > Turbo Wastegates > External Wastegates | https://system.netsuite.com/core/media/media.nl?id=14985411&c=830533&h=oJoUoxW4NdrxXzYzCt_M7UOnw4BUM-dxqj1d55rillb15-Lx
TS-0555-1242 | WG60 GenV Powergate 60 Compressed Gas 7psi Black | 9326977026272 | The GenV PowerGate60 Compressed Gas external wastegate is a cost-effective, high performing 60mm external wastegate designed for control strategies that actively bias the top chamber with increased pressure for large boost bandwidth operation, such as CO2 drag racing or compressed air applications. The Compressed Gas / C02 external wastegate range features an inverted diaphragm suitable for high-pressure CO2 or compressed air systems and large pressure differentials.<br><br> The GenV provides extensive user configurability, world-leading extended thermal performance, fatigue resistance and best-in-class flow performance for optimum control and longevity.<br><br> The GenV External Wastegate from Turbosmart was a ground-up rework of a classic, and the only feature that rolled over from the Gen4 range was the mounting orientation. CFD optimized and validated in-house for maximum flow and thermal management, the GenV range has more features, options and performance than any other gate.<br><br> A direct fit upgrade to all Gen4 Turbosmart wastegates and feature our unique collar-locking system, variable actuator cap and base for easy, 360-degree optional routing of reference hoses, strap-type V-band clamps, optional liquid-cooling provision, 1/8″ NPT reference ports and are provided with the full range of available springs.<br><br> <b>Available in</b><br> <a href="https://www.turbosmart.com/product/gen-v-wg60cg-power-gate60-compressed-gas-5psi-black/">TS-0555-1202</a>: Standard Version (Up to 5psi Base Pressure)<br> <a href="https://www.turbosmart.com/product/wg60-genv-powergate60cg-hp-compressed-gas-7psi-black/">TS-0555-1242</a>: HP High-Pressure Version (up to 26psi Base Pressure)<br><br> <b>Features</b><br> Base Spring Options of 3 -26 PSI<br> Class Leading, Thermal Performance<br> Class Leading, CFD and Bench Validated Flow Performance<br> Class Leading Fatigue Resistance<br> Optional Liquid Actuator Cooling<br> Optional Position Sensor Available Separately<br> Rotatable / Clock-able Actuator Housing<br> 60mm V-Band Fitment<br> Nitronic 60 Valve Guide and High Temp 347 SS Body<br> 17-7 PH Stainless Steel Springs<br> Strap Type V-band clamps | 679.95 | 22 | 17 | 14 | 2.7 | kg | 8481.80.90.50 | [5 empty] | Products > Turbo Wastegates > External Wastegates | https://system.netsuite.com/core/media/media.nl?id=24809387&c=830533&h=uyn3lh7_9Bg5qxVvubcB69mHZmf_m3-DarsHih6T2F9EExRW | https://system.netsuite.com/core/media/media.nl?id=24809386&c=830533&h=L3-9vK3-7NWcvZpY0ncLIXegXy2JqCm0tbaVeAXClwwDxNV8 | https://system.netsuite.com/core/media/media.nl?id=24809385&c=830533&h=cfltbKlmhGx2UuRU3_CZN5hJq7z9HdeYjfEidvIvyjNje3Z5 | https://system.netsuite.com/core/media/media.nl?id=24809388&c=830533&h=vOY-40FjMZyVqu5sCBJ7jcpahRN-XjfDduC7jvB8D4npgs1B | https://system.netsuite.com/core/media/media.nl?id=24809389&c=830533&h=kvRWhOTn00YN0n8Rtuk_2oi2KYE33ds_EQMigRyOYjJf90Et
TS-0555-1502 | GenV eWG60 PowerGate 60 Electronic Black | 9329677022421 | <p>Turbosmart's Patent Pending, eWG60 is a fully electronic actuated wastegate - Built on the successful, class-leading GenV PowerGate60 architecture, now with the kind of control never seen before. The eWG60 PowerGate60 is a 60mm Electronic External Wastegate which uses full electronic control without the limitations assoicated with traditional penumatic control.<br /><br />Starting with a Turbosmart’s GenV wastegate body, you can be confident the mounting orientation will match your existing manifold & outlet hardware. The GenV PowerGate60 already had class-leading flow capacity & heat handling characteristics. Now featuring the Turbosmart Patent Pending eWG actuator system, you can also be sure of unparalleled control. <br /><br />There are no springs, no hoses, no boost reference signal, nor any associated limitations. Gone are ‘Minimum’ boost levels associated with base spring pressure or heat-related issues with hoses. If your manifold priority is good enough, you can set your boost anywhere from zero up to ‘All of it’ – All from your laptop or tuning interface. The eGate range requires a Dual Half-Bridge input for control, much like how an electronic throttle body is controlled and the strategy is as good as your imagination & your ECU or controller will allow. <br /><br />Don't have an ECU that has a spare Dual Half-Bridge Output? No problem at all, checkout the <a href="https://www.turbosmart.com/product/blackbox-electronic-wastegate-controller/">Turbosmart BlackBox Electronic Wastegate Controller</a> with up to 2 independant channels via simple PWM inputs, or more advanced CAN based inputs - All onboard & in the one unit!<br /><br /><strong>Available in</strong><br />40mm CompGate40 eWG - <a href="https://www.turbosmart.com/product/gen-v-wg40-compgate40-electronic-black/" target="_self">TS-0552-1502</a><br />45mm HyperGate45 eWG -<a href="https://www.turbosmart.com/product/genv-electronic-ewg45-hypergate45/" target="_self">TS-0553-1502</a><br />50mm ProGate50 eWG - <a href="https://www.turbosmart.com/product/gen-v-wg50-progate50-electronic-black/" target="_self">TS-0554-1502</a><br />60mm PowerGate60 eWG -<a href="https://www.turbosmart.com/product/genv-electronic-ewg60-powergate-60/" target="_self">TS-0555-1502</a><br />StraightGate50 eWG - <a href="https://www.turbosmart.com/product/electronic-straightgate-esg50-external-wastegate/">TS-0565-1002</a><br /><br /><strong>Features</strong><br />Class Leading, CFD & Bench Validated Flow Performance<br />Nitronic 60 Valve Guide & High Temp 347 SS Body<br />Liquid Cooled, Electronic Actuator<br />Strap Type V-band clamps<br />User Adjustable Actuator Position<br />Onboard Analog 0-5V Wastegate Position Sensor<br />Onboard Analog 0-5V Actuator Temperature Sensor<br />Onboard Digital (PWM) Wastegate Position Sensor</p> | 1219.95 | 22 | 19 | 14 | 3.1 | kg | 8481.80.90.50 | Includes Inlet and Outlet Weld-On Flanges & V-Bands | Fitment Requires Fabrication // Universal Product | Fully Adjustable Electronically & Uses No Springs. Required Dual H Bridge High Current Driver (e: Turbosmart BlackBox) |  | Universal | Products > Turbo Wastegates > External Wastegates | https://system.netsuite.com/core/media/media.nl?id=23558099&c=830533&h=9RwyUnxBD0OCGn9kNsHuw7lNSlGoTQdNe7zA07tnB5GfCPZN | https://system.netsuite.com/core/media/media.nl?id=23558098&c=830533&h=sJ5d3CtvlQKVX8CokSUovl-2K2OBAw18Qq_KLrq-DoCimPdE | https://system.netsuite.com/core/media/media.nl?id=23558100&c=830533&h=PGtU2_vnnXUfx8-OkcSW0kEZnKGdtvBax9qHFfIEL2Y7z88h | https://system.netsuite.com/core/media/media.nl?id=23558097&c=830533&h=3YleBfIog0NeZZNo5XBEYRN7B-GgmlVULuurQhNLBRyJ4EsW | https://system.netsuite.com/core/media/media.nl?id=23558102&c=830533&h=n38rHZVcZ1NrOEUgmaPxSuV5h1QQeTghj7rHzHai4gs5xr_f | https://system.netsuite.com/core/media/media.nl?id=23558096&c=830533&h=juirSJpyMUQqUqQFDjjds-8CP__ArM3cZ6PZHbHdhSKqAFCH
TS-0555-1712 | Gas Valve Actuator 60 14psi Black | 9329677027952 | Turbosmart GVA Series is a spring and diaphragm style pneumatic actuator which operates a mechanical valve. The reference air acts upon a diaphragm and opposing spring to actuate the valve, which is supplied as a modular system designed to be used in a host of custom, industrial and automotive applications. The GVA series actuators include Milspec Diaphragms and can be specified with a range of base springs. The V-band mounting system can be adapted to virtually any application where valve diameter and actuation stroke requirements are within specification.<br> The Turbosmart GVA Series of Gas Valve Actuators are derived from the proven and multiple award winning GenV External Wastegate Series. These Gas Valve Actuators take the Motorsport and Industry proven performance and reliability of the GenV poppet style external wastegate technology and provide a modular platform where the design restrictions of the Turbosmart range of wastegate bodies are no longer the limitation.<br> Need a small, low volume or one off external wastegate where our GenV CompGate40 won't work? Take a look at the GVA40 Gas Valve Actuator 40mm system instead and see where your creativity gets you. Equally, we have also developed the 45, 50 and 60mm systems as well, to ensure there is no application we can't assist with, all built around a simple V-Band adaption method.<br> <br> <b>Available</b><br> <a href="https://www.turbosmart.com/product/gas-valve-actuator-40mm-valve/">GVA40 Gas Valve Actuator 40mm</a><br> <a href="https://www.turbosmart.com/product/gas-valve-actuator-45mm-valve/">GVA45 Gas Valve Actuator 45mm</a><br> <a href="https://www.turbosmart.com/product/gas-valve-actuator-50mm-valve/">GVA50 Gas Valve Actuator 50mm</a><br> <a href="https://www.turbosmart.com/product/gas-valve-actuator-60mm-valve/">GVA60 Gas Valve Actuator 60mm</a><br> <br> <b>Optional Upgrades</b><br> Hall Effect Positions Sensor Cap<br> HP (High Pressure) cap with Springs up to 50 psi<br> Inverted Diaphragm system for large reference pressure differentials<br> <br> <b>Features</b><br> Billet aluminum actuator body<br> Aluminum locking collar system<br> Ceramic thermal Isolation<br> Dual 1/8 NPT Reference Ports<br> Nitronic 60 valve guide<br> Option Positions Sensor Upgrades<br> V-Band mounting system for easy integration<br> Hard chrome coated stainless steel valve<br> Liquid cooling provision<br> 17/7 PH grade spring options (3-26psi) | 489.95 | 22 | 17 | 14 | 1.6 | kg | 8481.90.90.85 | [5 empty] | Products > Modular Solution | https://system.netsuite.com/core/media/media.nl?id=26477210&c=830533&h=e0RYmZPat1pIFrtgbcITZeo1egKUxUerg7MiItgxCmdbfOhB | https://system.netsuite.com/core/media/media.nl?id=26477213&c=830533&h=AzfcEO3eYLP_Bim_WR2D6928UGp9zdJo9ubvMMwy6yexW3Ah | https://system.netsuite.com/core/media/media.nl?id=26477212&c=830533&h=vkG4G-Iee7XKRapsLfCsYIlM3yprDzO9fkCoeAaI8trd42bk | https://system.netsuite.com/core/media/media.nl?id=26477211&c=830533&h=8dz-e2W_WOl_ydJ5chMfkAA9Te-YW-qnz6oqQs86dfDH1MPB | https://system.netsuite.com/core/media/media.nl?id=26477214&c=830533&h=_nE1_w3QKySqhpNHErdjhc0j_OoSTs1LYwdIwbSV0ZjH-BTz | https://system.netsuite.com/core/media/media.nl?id=26477215&c=830533&h=LS5zy-SW6YQN_OQdMxSV5bmvHBdcK7NtK5zoPjipCPwDVSxb
TS-0555-3001 | GenV PowerGate60 Valve Seat | 9329677019360 | Turbosmart’s PowerGate60 (60mm) External Wastegates are designed to provide superior performance for turbocharged engines. Turbosmart’s GenV WG60 Valve Seat is the perfect spare part for the PowerGate60 External Wastegates, providing a high-quality base that increases sealing and improves flow efficiency. The valve seat is manufactured with precision CNC machining technology, ensuring optimal rigidity and durability. Turbosmart’s GenV WG60 Valve Seat is essential for achieving maximum power and performance from Turbosmart’s PowerGate60 External Wastegates. | 45.1 | 1.5 | 10 | 8.5 | 0.108 | kg | 8481.90.90.85 |  |  |  |  | Universal | Products > Spares & Accessories > External Wastegates | https://system.netsuite.com/core/media/media.nl?id=1935374&c=830533&h=AeCdZuLRAsZZshSvwMJZXwlKcFT8XsLl4urNEor9NGFChjY-
TS-0555-3002 | GenV WG60 Valve & Guide Set | 9329677019377 | Gen-V WG60 Valve & Guide Set | 143.8 | 19.5 | 18 | 75 | 0.36 | kg | 8481.90.90.85 |  |  |  |  | Universal | Products > Spares & Accessories > External Wastegates | https://system.netsuite.com/core/media/media.nl?id=11031212&c=830533&h=QbH7mHv3X3saEdK-cLs2gCFfQhK9ee7pTCNQND_r9wPnhClV
TS-0555-3003 | GenV WG60 Inlet V-Band | 9329677019384 | Stainless Steel 'Strap-Type' V-Band Assembly to suit GenV ProGate50 External Wastegate.<br><br>Designed as part of the V-Band Assembly of the GenV External Wastegate Range, these V-Bands feature Stainless Steel Construction, fine thread bolt & nut.<br><br><b>Suits</b><br>GenV WG60 PowerGate60 Inlet<br><br><b>Notes</b><br>Does Not Suit GenV PowerGate60 Outlet<br>Does Not Suit Gen4 Wastegates<br>Does Not Suit StraightGate50 | 45.1 | 2 | 10 | 11 | 0.108 | kg | 8481.90.90.85 | Inlet Only, Does Not Suit Outlet | GenV Only, Does Not Suit Gen4 | Does Not Suit StraightGate50 |  | Universal | Products > Spares & Accessories > External Wastegates | https://system.netsuite.com/core/media/media.nl?id=16307638&c=830533&h=w5rwNCq-TuCerX2c8ASASnCfy4C0MeRgKuA2s6ulkfkItPfu
TS-0555-3004 | GenV WG60 Outlet V-Band | 9329677019391 | Stainless Steel 'Strap-Type' V-Band assembly to suit Turbosmart GenV WG60 PowerGate60 and SG50 StraightGate50 External Wastegates.<br><br>Designed as part of the V-Band Assembly of the GenV External Wastegate range, these V-Bands feature Stainless Steel Construction, fine thread bolt & nut.<br><br><b>Suits</b><br>GenV WG60 PowerGate60 Outlet<br>pSG50 StraightGate50 inlet & Outlet<br><br><b>Notes</b><br>Does Not Suit GenV PowerGate60 Inlet<br>Does Not Suit Gen4 External Wastegates | 45.1 | 2 | 10 | 11 | 0.104 | kg | 8481.90.90.85 | GenV PowerGate60 Outlet Only, Does Not Suit GenV PowerGate60 Inlet. | GenV Only, Does Not Suit Gen4 |  |  | Universal | Products > Spares & Accessories > External Wastegates | https://system.netsuite.com/core/media/media.nl?id=16307639&c=830533&h=q9tSXxOEccqPQQ-7NQdfIgP9gIOATLsx1L8Jgv0uOWRS6w5_
TS-0565-1002 | eSG50 Electronic (12v) StraightGate | 9326977023974 | <p>The StraightGate50 from Turbosmart is the world's highest flowing external wastegate! The StraightGate50 is a zero-offset butterfly style wastegate which allows enormous flow and almost linear control with unparalleled boost control throughout the entire operating range.<br /><br />Turbosmart's eSG50 Electronic StraightGate is a Patent Pending, <a href="https://www.turbosmart.com/news/breaking-news-the-straightgate50-wins-2-sema-new-product-awards/">Multiple Award Winning</a> World First Electronically Actuated Butterfly Style External Wastegate. No reference hoses, no springs and no diaphragms means full electronic control via a servo motor and Turbosmart's zero-backdrive gearbox which results in lower current demands aswell as operation stability against huge drive pressures. The eSG50 includes onboard sensors covering actuator temperature aswell as valve position in both analog and digital. The Electronic actuation results in the widest possible tuning window from zero boost (if manifold priority allows for it) to all available boost.<br /><br />The Turbosmart StraightGate50 has been designed from the ground up & validated in-house to create a new level of control and flow, never seen in any wastegate before it. The zero-offset butterfly valve is subjected to exhaust drive pressure equally on both halves of the valve which pivots centrally, resulting in a valve that is self-balanced against any drive pressure. This self-balancing means less work is required to actuate against even the highest of drive pressures and a wider tuning window is possible, no matter how the valve is actuated. The increased flow is achieved through the efficiency of a straight through valve versus a traditional poppet style valve where the exhaust gas must be turned 90 degrees by the valve.<br /><br /><strong>Available in</strong><br /><a href="https://www.turbosmart.com/product/electronic-straightgate-esg50-external-wastegate/">Electronic eSG50 StraightGate50</a><br /><a href="https://www.turbosmart.com/product/pneumatic-straight-gate-6psi-external-wastegate-black/">Pneumatic (Boost-Based) pSG50 StraightGate50</a><br /><a href="https://www.turbosmart.com/product/pneumatic-straightgate50-vacuum-based-6-inhg-external-wastegate-black/">Pneumatic (Vacuum-Based) pSG50v StraightGate50</a><br /><br /><strong>Features</strong><br />50mm (1.97in) Butterfly Style Zero-Offset Valve<br />383.9 CFM / 10.87m3 per minute flow<br />Stainless Steel (630) Butterfly and shaft<br />Stainless Steel (347) Main Body<br />Stainless Steel (Heat Treated 431) V-Band Clamps<br />360 Degree Mounting options on V-Band<br />Clock-able Actuator Position (3 x 120 Deg Options)<br />Full Electronic Actuation (Dual H-Bridge Input)<br />Onboard (0-5v) Analog Actuator Temperature Sensor<br />Onboard (0-5v) Analog Valve Position Sensor<br />Onboard (PWM) Digital Valve Position Sensor<br />7 Wire Unterminated Flying Lead Loom<br />Liquid Cooling for Actuator Stability</p> | 1343.94 | 22 | 17 | 13 | 2.45 | kg | 8481.80.90.50 | Includes Inlet and Outlet Weld-On Flanges & V-Bands | Fitment Requires Fabrication // Universal Product | Fully Adjustable Electronically & Uses No Springs. Required Dual H Bridge High Current Driver (e: Turbosmart BlackBox) |  | Universal | Products > Turbo Wastegates > External Wastegates | https://system.netsuite.com/core/media/media.nl?id=23545627&c=830533&h=et63NWoeMaU4yK721ybuh2b9c1K87LG0TS9Gp8XCbQgjNBf- | https://system.netsuite.com/core/media/media.nl?id=23545628&c=830533&h=H8ZEvrok2b1MIw7L1caLLOBOW0dliv-f9f3RJy6fus4Qbw7D | https://system.netsuite.com/core/media/media.nl?id=23545625&c=830533&h=Qr6Y6EPgU-2wQvZlA3Y6wdcc6bTiYs12j5NqT1ubzfIb3pY4 | https://system.netsuite.com/core/media/media.nl?id=23545626&c=830533&h=JPL_mEKlV6Knaq9gYeQ5C_CrdugZYtNSVUgC3O0hxrVBWktY | https://system.netsuite.com/core/media/media.nl?id=23545624&c=830533&h=Dtvzpy4nUZ_rGk3nCMWfvaxC83HgaulphZyGQfeL57-1S67W | https://system.netsuite.com/core/media/media.nl?id=23545629&c=830533&h=4MxHKTkjXjZyyENFAjI-Itlxrp-fSz5ots-XyduYdAoWp8Cy
TS-0565-1212 | PSG50V Pneumatic StraightGate (Vacuum) 6 InHg Black | 9326977026586 | The StraightGate50 from Turbosmart is the world's highest-flowing external wastegate! The StraightGate50 is a zero-offset butterfly-style wastegate that allows enormous flow, almost linear control, and unparalleled boost control throughout the entire operating range.<br><br>The Vacuum-Based Pneumatic StraightGate50 takes the <a href="https://www.turbosmart.com/news/breaking-news-the-straightgate50-wins-2-sema-new-product-awards/">Multiple Award Winning</a> eSG50 and simplifies control via a vacuum-based actuator. The Self-Balancing nature of the StraightGate50 means a huge tuning window can be achieved. Vacuum-Based Boost Control also allows the setup of advanced gate strategies, including being utterly open at cold start for increased emissions compliance, as well as working with some OE factory boost control systems where being retro-fitted, equipped initially with vacuum-based Internal Wastegate Actuators. The GenV VAcuum-Based actuator features single & Twin port control for simple connection or boost-assist! The StraightGate50 is simple to use and packed with performance, flow and features!<br><br>The Turbosmart StraightGate50 has been designed from the ground up & validated in-house to create a new level of control and flow, never seen in a wastegate before. The zero-offset butterfly valve is subjected to exhaust drive pressure equally on both halves of the valve, which pivots centrally, resulting in a self-balanced valve against any drive pressure. This self-balancing means less work is required to act against even the highest drive pressures, and a wider tuning window is possible, no matter how the valve is actuated. The increased flow is achieved through the efficiency of a straight-through valve versus a poppet-style valve, where the exhaust gas must be turned 90 degrees by the valve.<br><br><b>Available in</b><br><a href="https://www.turbosmart.com/product/electronic-straightgate-esg50-external-wastegate/">Electronic eSG50 StraightGate50</a><br><a href="https://www.turbosmart.com/product/pneumatic-straight-gate-6psi-external-wastegate-black/">Pneumatic (Boost-Based) pSG50 StriaghtGate50</a><br><a href="https://www.turbosmart.com/product/pneumatic-straight-gate-6psi-external-wastegate-black/">Pneumatic (Vacuum-Based) pSG50v StraightGate50</a><br><br><b>Features</b><br>50mm (1.97in) Butterfly Style Zero-Offset Valve<br>383.9 CFM / 10.87m3 per minute flow<br>Stainless Steel (630) Butterfly and shaft<br>Stainless Steel (347) Main Body<br>Stainless Steel (Heat Treated 431) V-Band Clamps<br>Aluminium (6262 T6 Anodised) Bracket & Actuator<br>Turbosmart unique Locking Collar Ring<br>Base Spring Options from 6psi to 42psi<br>Suitable for Single or Twin Port Boost-Based Control<br>Stainless Steel (N60) Linkages & Control Arm | 639.95 | 22 | 17 | 14 | 1.85 | kg | 8481.80.90.50 | [5 empty] | Products > Turbo Wastegates > External Wastegates | https://system.netsuite.com/core/media/media.nl?id=26783053&c=830533&h=5YuRBBgqZxJgMrUI08pt8Gwj-rdaLBGP3H49pp6ERVKeii5t | https://system.netsuite.com/core/media/media.nl?id=23558110&c=830533&h=6MlmCTvIYoz5GwWs0-u-wcEPjKetY4Vf_UelTTDprvzRdKtl | https://system.netsuite.com/core/media/media.nl?id=23558109&c=830533&h=CcYlqg81z-YZme0d_Xh8SfvwGTlE9o7qYdCFEHwd4-kDUJvf | https://system.netsuite.com/core/media/media.nl?id=23558111&c=830533&h=wjzGT6-Lve5_234fHRMGTAXC9sx2HpG9R8ueQVaJa_Eq64th | https://system.netsuite.com/core/media/media.nl?id=23558105&c=830533&h=sXp0JBfuj1hfgkLw5mlats7X-8e5uQfHOe6fjV14TY5H46HW | https://system.netsuite.com/core/media/media.nl?id=23558104&c=830533&h=ts9BAef_NQdr8xhM48hdA_QpiG70VHThlMkStMem6EFfzG8v
TS-0565-1762 | PSG50 Pneumatic Straight Gate 6psi Black | 9326977026579 | The StraightGate50 from Turbosmart is the world's highest-flowing external wastegate! The StraightGate50 is a zero-offset butterfly-style wastegate that allows enormous flow and almost linear control, and unparalleled boost control throughout the entire operating range.<br><br>The Boost-Based Pneumatic StraightGate50 takes the <a href="https://www.turbosmart.com/news/breaking-news-the-straightgate50-wins-2-sema-new-product-awards/">Multiple Award Winning</a> eSG50 and simplifies control via a traditional boost-based actuator. The Self-Balancing nature of the StraightGate50 means a huge tuning window of over 5 times base spring pressure can be obtained! Pre-fitted with 6 psi springs to the GenV actuator featuring both single & Twin port control, the StraightGate50 is simple to use, and packed with performance, flow and features!<br><br>The Turbosmart StraightGate50 has been designed from the ground up & validated in-house to create a new level of control and flow, never seen in a wastegate before. The zero-offset butterfly valve is subjected to exhaust drive pressure equally on both halves of the valve, which pivots centrally, resulting in a self-balanced valve against any drive pressure. This self-balancing means less work is required to act against even the highest drive pressures, and a wider tuning window is possible, no matter how the valve is actuated. The increased flow is achieved through the efficiency of a straight-through valve versus a poppet-style valve where the exhaust gas must be turned 90 degrees by the valve.<br><br><b>Available in</b><br><a href="https://www.turbosmart.com/product/electronic-straightgate-esg50-external-wastegate/">Electronic eSG50 StraightGate50</a><br><a href="https://www.turbosmart.com/product/pneumatic-straight-gate-6psi-external-wastegate-black/">Pneumatic (Boost-Based) pSG50 StriaghtGate50</a><br><a href="https://www.turbosmart.com/product/pneumatic-straightgate50-vacuum-based-6-inhg-external-wastegate-black/">Pneumatic (Vacuum-Based) pSG50v StraightGate50</a><br><br><b>Features</b><br>50mm (1.97in) Butterfly Style Zero-Offset Valve<br>383.9 CFM / 10.87m3 per minute flow<br>Stainless Steel (630) Butterfly and shaft<br>Stainless Steel (347) Main Body<br>Stainless Steel (Heat Treated 431) V-Band Clamps<br>Aluminium (6262 T6 Anodised) Bracket & Actuator<br>Turbosmart unique Locking Collar Ring<br>Base Spring Options from 6psi to 42psi<br>Suitable for Single or Twin Port Boost-Based Control<br>Stainless Steel (N60) Linkages & Control Arm | 639.95 | 22 | 17 | 14 | 2.03 | kg | 8481.80.90.50 | [5 empty] | Products > Turbo Wastegates > External Wastegates | https://system.netsuite.com/core/media/media.nl?id=23558216&c=830533&h=4lWpvcuwBrpW5hli9z3ocD0ZJWvR6tSo9o3IULwH-DkoWQ-8 | https://system.netsuite.com/core/media/media.nl?id=23558214&c=830533&h=nsW4Wali729vPq-66iA2asa28ODgxJAGXr0lgYPyBTy_pAJ7 | https://system.netsuite.com/core/media/media.nl?id=23558215&c=830533&h=N4IE98mt_a85y8_rYucQUx7yV1qWNMKV9k_BuEG4q0gmLgJc | https://system.netsuite.com/core/media/media.nl?id=23558213&c=830533&h=4CHLyFEjthrbhbcRawhVq-9k_isnrilHlpNqv7NYTZT_OPZY | https://system.netsuite.com/core/media/media.nl?id=23558217&c=830533&h=uW2Bu1oaEEqVRWTHCrgt834GqHKDW2mdT8bGgA4RaIsRu-nP | https://system.netsuite.com/core/media/media.nl?id=23558218&c=830533&h=8iFDsTR-ynotZ9TMZUL1bY4b_CIJl12ZE_yAA4v7ESpR8ACA
TS-0565-3001 | Electronic Straight Gate (12v) Actuator | 9326977027033 | Turbosmart Electronic StraightGate Actuator is the electronics and actuation behind the Multiple Award Winning Electronic StriaghtGate Range of External wastegates.<br><br> This actuator is designed to replace and fit to the zero offset butterfly style Turbosmart wastegates and include our patented zero back drive technology for reduced overall power consumption with maximum control and prevision.<br><br> <b>Features</b><br> Clock-able Actuator Position (3 x 120 Deg Options)<br> Full Electronic Actuation (Dual H-Bridge Input)<br> Onboard (0-5v) Analog Actuator Temperature Sensor<br> Onboard (0-5v) Analog Valve Position Sensor<br> Onboard (PWM) Digital Valve Position Sensor<br> 7 Wire Unterminated Flying Lead Loom<br> Liquid Cooling for Actuator Stability | 897.59 | 18 | 13 | 8 | 1.195 | kg | 8481.80.90.50 | [5 empty] | Products > Spares & Accessories
TS-0600-2001 | IWG75 Diaphragm Replacement | 9329677013108 | Turbosmart offers a diaphragm replacement for the IWG75 range of actuators. This single-port diaphragm is an ideal solution to replace worn-out or damaged parts and to ensure the proper functioning of your turbos with Turbosmart's reliable quality products. This diaphragm is incompatible with Turbosmart's IWG75 Twin Port or IWGHP Actuator models. Turbosmart is committed to providing customers with superior, reliable performance and durable parts for their turbocharger systems. Ensure your Turbosmart system works at peak performance by replacing any necessary parts, such as the IWG75 Diaphragm Replacement (Single Port). Trust Turbosmart to keep your turbos running smoothly.<br><br><b>Note:</b> Not suitable for IWG-75 Twin Port or IWG-HP Actuator | 31.45 | 10 | 5 | 22 | 0.05 | kg | 8481.90.90.85 |  |  |  |  | Universal | Products > Spares & Accessories > Wastegate Actuators | https://system.netsuite.com/core/media/media.nl?id=16980244&c=830533&h=tKWSnD621Wdu3glQ33M5b01UOpa63eWx40dA2473yWi1_5hz
TS-0600-2002 | IWG75 EVO Hood Kit | 9329677013993 | Hood Kit - Suits Turbosmart IWG inc Mitsubishi EVO. Fitment provides a waterproof boot to Turbosmart IWGs, popular in applications such as watersports or where the IWG is inverted. | 28.3 | 15 | 10 | 3 | 0.02 | kg | 8481.90.90.85 |  |  |  |  | Universal | Products > Spares & Accessories > Wastegate Actuators | https://system.netsuite.com/core/media/media.nl?id=271280&c=830533&h=tSWBRktBN7sEH2gN_gQctptiRip5Ozjc5Yy_aS0xk0UtuiJq
TS-0600-2003 | IWG75 TP Diaphragm Assembly Replacement | 9329677016802 | The Turbosmart Gen4 IWG Diaphragm Replacement Suit Twin Port Or HP IWG75 Actuators is the perfect choice for a high-performance upgrade. The Turbosmart actuator has been designed with premium materials and technology to deliver maximum response and boost control for your vehicle. This replacement suit includes all necessary hardware, including four O-rings, one diaphragm, four stainless steel screws and two metal clamps. With this kit, you’ll be able to easily install the Turbosmart Gen4 IWG actuator in place of your existing standard or HP IWG75 configuration. Whether upgrading from a stock setup or replacing an old worn, out actuator, Turbosmart’s Gen4 IWG Diaphragm Replacement Suit Twin Port Or HP IWG75 Actuators will give you the reliable performance you need. Upgrade your car today with Turbosmart’s Gen4 IWG Diaphragm Replacement Suit Twin Port Or HP IWG75 Actuators and experience incredible power and response.<br><br>Does Not Suit Gen4 Single Port / Standard Internal Wastegate Actuators<br>Does Not Suit GenV IWG Internal Wastegate Actuators<br><br><b>FEATURES</b><br>Proprietary Silicon Nomex Diaphragm<br>Billet Alluminium Diaphramg Support<br><br> | 59.8 | 10 | 5 | 22 | 0.05 | kg | 8481.90.90.85 |  |  |  |  | Universal | Products > Spares & Accessories > Wastegate Actuators | https://system.netsuite.com/core/media/media.nl?id=16980245&c=830533&h=-4d66WoLMC7jSnhujl91dhNzh810zQx4ow9kS9tOrsf89lkr
TS-0600-2004 | GenV IWG Diaphragm Assembly Replacement | 9329677023671 | Turbosmart genuine spares and accessories are produced in order to ensure the longest possible service life for your favourite Turbosmart gear. These spares and accessories are not an afterthought, they are the components Turbosmart use in the hand assembly of your product, simply made available as a product you can use yourself to update, service or rebuild your Turbosmart product.<BR><br> Replacment diapghragm to suit GenV Internal Wastegate actuator, featuring proprietary blended hi-temperature and woven silicon nomex construction for performance, operation and reliability in even the most extreme environments.<BR><BR> <b>NOTE</b> Is only suitable for GenV Internatal Wastegate Actuators & will not fit Gen4 or alternative actuators. | 65.09 | 4 | 10 | 9 | 0.15 | kg | 8481.80.90.50 |  |  |  |  | Universal | Products > Spares & Accessories | https://system.netsuite.com/core/media/media.nl?id=24853104&c=830533&h=2gW_-VtGVNCSsQzodI86lgGaikBoKjFDLOKM_u9e_ucQcwcq
TS-0600-2005 | GenV IWG Swivel Joint Replacement | 9329677023688 | Swivel Joint Replacement to suit GenV IWG Internal Wastegate Actuator rod.<br><br> Turbosmart genuine spares and accessories are produced in order to ensure the longest possible service life for your favourite Turbosmart gear. These spares and accessories are not an afterthought, they are the components Turbosmart use in the hand assembly of your product, simply made available as a product you can use yourself to update, service or rebuild your Turbosmart product. | 24.14 | 4 | 10 | 9 | 0.04 | kg | 8481.80.90.50 |  |  |  |  | Universal | Products > Spares & Accessories | https://system.netsuite.com/core/media/media.nl?id=25360564&c=830533&h=vE2T8jcMrciLhbmPYJaT9AV0HfkV59T4dlYIfZemUrBfiuLZ
TS-0600-2006 | GenV IWG 3 PSI Spring | 9329677023695 | Turbosmart genuine spares and accessories are produced in order to ensure the longest possible service life for your favourite Turbosmart gear. These spares and accessories are not an afterthought, they are the components Turbosmart use in the hand assembly of your product, simply made available as a product you can use yourself to update, service or rebuild your Turbosmart product.<br><br> Replacement spring to suit Turbosmart ProPort Valve made from high quality materials and hand tested to ensure specification, prior to packaging or assembly. Designed and developed inhouse, Turbosmart springs and manufactured to the highest standards to ensure peak performance, operation and reliability even under the most extreme conditions.<br><br> <b>Note</b>: Springs are not always interchangeable between products and ranges. If in doubt, you should check our website for part number recommendations or contact Turbosmart for further advice. | 29.01 | 8 | 5 | 15 | 0.01 | kg | 8481.80.90.50 |  |  |  |  | Universal | Products > Spares & Accessories | https://system.netsuite.com/core/media/media.nl?id=25360566&c=830533&h=aFoC-jzem291NZb40jkoQIgPzJTJUQl8hQ7Yw0wWoRRic0-R
TS-0600-2007 | GenV IWG 5 PSI Spring | 9329677023701 | Turbosmart genuine spares and accessories are produced in order to ensure the longest possible service life for your favourite Turbosmart gear. These spares and accessories are not an afterthought, they are the components Turbosmart use in the hand assembly of your product, simply made available as a product you can use yourself to update, service or rebuild your Turbosmart product.<br><br> Replacement spring to suit Turbosmart ProPort Valve made from high quality materials and hand tested to ensure specification, prior to packaging or assembly. Designed and developed inhouse, Turbosmart springs and manufactured to the highest standards to ensure peak performance, operation and reliability even under the most extreme conditions.<br><br> <b>Note</b>: Springs are not always interchangeable between products and ranges. If in doubt, you should check our website for part number recommendations or contact Turbosmart for further advice. | 29.01 | 8 | 5 | 15 | 0.01 | kg | 8481.80.90.50 |  |  |  |  | Universal | Products > Spares & Accessories | https://system.netsuite.com/core/media/media.nl?id=24853105&c=830533&h=dgHnBSBFj2wSlbcw55GHGz6Am5eWuSwwUoc1tVcGr6cXpEiA
TS-0600-2008 | GenV IWG 7 PSI Spring | 9329677023718 | Turbosmart genuine spares and accessories are produced in order to ensure the longest possible service life for your favourite Turbosmart gear. These spares and accessories are not an afterthought, they are the components Turbosmart use in the hand assembly of your product, simply made available as a product you can use yourself to update, service or rebuild your Turbosmart product.<br><br> Replacement spring to suit Turbosmart ProPort Valve made from high quality materials and hand tested to ensure specification, prior to packaging or assembly. Designed and developed inhouse, Turbosmart springs and manufactured to the highest standards to ensure peak performance, operation and reliability even under the most extreme conditions.<br><br> <b>Note</b>: Springs are not always interchangeable between products and ranges. If in doubt, you should check our website for part number recommendations or contact Turbosmart for further advice. | 29.01 | 8 | 5 | 15 | 0.01 | kg | 8481.80.90.50 |  |  |  |  | Universal | Products > Spares & Accessories | https://system.netsuite.com/core/media/media.nl?id=24853106&c=830533&h=SRYRH9U0BkH_Spxyh7j1L_7h3jah7E6lh_AFIzoiPUJ_0qs9
TS-0600-2009 | GenV IWG 14 PSI Spring | 9329677023725 | Turbosmart genuine spares and accessories are produced in order to ensure the longest possible service life for your favourite Turbosmart gear. These spares and accessories are not an afterthought, they are the components Turbosmart use in the hand assembly of your product, simply made available as a product you can use yourself to update, service or rebuild your Turbosmart product.<br><br> Replacement spring to suit Turbosmart ProPort Valve made from high quality materials and hand tested to ensure specification, prior to packaging or assembly. Designed and developed inhouse, Turbosmart springs and manufactured to the highest standards to ensure peak performance, operation and reliability even under the most extreme conditions.<br><br> <b>Note</b>: Springs are not always interchangeable between products and ranges. If in doubt, you should check our website for part number recommendations or contact Turbosmart for further advice. | 29.01 | 8 | 5 | 15 | 0.01 | kg | 8481.80.90.50 |  |  |  |  | Universal | Products > Spares & Accessories | https://system.netsuite.com/core/media/media.nl?id=24853107&c=830533&h=Thbz8S3rzlxUQOne65mqbyYM_fwTtvotK-TjGuBuFjlC_iJ3
TS-0600-2010 | GenV IWG Sensor Cap Upgrade Kit | 9326977026555 | Turbosmart genuine spares and accessories are produced in order to ensure the longest possible service life for your favourite Turbosmart gear. These spares and accessories are not an afterthought, they are the components Turbosmart use in the hand assembly of your product, simply made available as a product you can use yourself to update, service or rebuild your Turbosmart product.<br><br> Position Sensor Cap Upgrade Suit GenV IWG Internal Wastegate Actuators. This kit allows you to upgrade a GenV IWG with a Hall Effect, non-contact position sensor for use with boost control strategies and data logging. <br> <br> Does not Suit Gen4 WG Internal Wastegate Actuators <br> <br> <b>Features</b> <br> Billet Alluminium Replacement GenV IWG Cap <br> Blind Threaded Hole for Leak-Free Installation <br> Hall Effect, No Contact Position Sensor | 242.95 | 23 | 10 | 4 | 0.1 | kg | 8481.80.90.50 | [5 empty] | Products > Spares & Accessories
TS-0600-2011 | GenV IWG Spring Replacement Kit | 9326977027170 | Turbosmart genuine spares and accessories are produced in order to ensure the longest possible service life for your favourite Turbosmart gear. These spares and accessories are not an afterthought, they are the components Turbosmart use in the hand assembly of your product, simply made available as a product you can use yourself to update, service or rebuild your Turbosmart product.<br><br> Replacement spring kit to suit Turbosmart GenV IWG75 Internal Wastegate Actuator Series made from high quality materials and hand tested to ensure specification, prior to packaging or assembly. Designed and developed inhouse, Turbosmart springs and manufactured to the highest standards to ensure peak performance, operation and reliability even under the most extreme conditions.<br><br> <b>Note</b>: Springs are not always interchangeable between products and ranges. If in doubt, you should check our website for part number recommendations or contact Turbosmart for further advice. | 71.95 | 16 | 10 | 5 | 0.12 | kg | 8481.90.90.85 | [5 empty] | Products > Spares & Accessories | https://system.netsuite.com/core/media/media.nl?id=25360567&c=830533&h=0--Ae3Dz9plYtt71sa7W_y-OM8a_QjWNT-lMhVX3707Cc33A
TS-0600-3001 | Clevis Suit IWG75 (1/4" UNF thread) 6.3mm (Hole) x 50mm | 9329677012798 | Clevis Suit Turbosmart IWG75 Internal Wastegate Universal Range. These are manufactured with a 1/4" UNF or M6 thread - please read the description for the correct component selection.<br>Turbosmart clevis is made in several lengths and for several holes or pin sizes. Please refer below to understand better how to select the correct Clevis for your application.<br><br>Example only: Clevis Suit IWG75 (1/4" UNF thread) 6.3mm x 50mm<br><br>Clevis thread = 1/4" UNF thread<br>6.3mm = Hole I.D or Pin O.D<br>50mm = Length of Clevis | 16.54 | 10 | 2 | 10 | 0.05 | kg | 8481.90.90.85 |  |  |  |  | Universal | Products > Spares & Accessories > Wastegate Actuators | https://system.netsuite.com/core/media/media.nl?id=15394931&c=830533&h=IWXn9JjZ967e8v9gs6iBvU1ifEVSmQAUKmk6xuzaKV0ato5t
TS-0600-3002 | Clevis Suit IWG75 (1/4" UNF thread) 8.2mm (Hole) x 40mm | 9329677012804 | Clevis Suit Turbosmart IWG75 Internal Wastegate Universal Range. These are manufactured with a 1/4" UNF, or M6 thread - please read the description for the correct component selection.<br>Turbosmart clevis's are made in a number of lengths and for a number of different hole, or pin sizes. Please refer below to better understand how to select the correct Clevis for your application.<br><br>Example only: Clevis Suit IWG75 (1/4" UNF thread) 8.2mm x 40mm<br><br>Clevis thread = 1/4" UNF thread<br>8.2mm = Hole I.D or Pin O.D<br>40mm = Length of Clevis | 16.54 | 10 | 2 | 10 | 0.05 | kg | 8481.90.90.85 |  |  |  |  | Universal | Products > Spares & Accessories > Wastegate Actuators | https://system.netsuite.com/core/media/media.nl?id=15394932&c=830533&h=AK8M2voBoPWfQG5Y2CtaSUATTSw2ZbqQvVGnScnxUrXB36Lw
TS-0600-3003 | Clevis Suit IWG75 (1/4" UNF thread) 8.0mm (Pin) x 40mm | 9329677013061 | Clevis Suit Turbosmart IWG75 Internal Wastegate Universal Range. These are manufactured with a 1/4" UNF, or M6 thread - please read description for correct component selection.<br>Turbosmart clevis's are made in a number of lengths and for a number of different hole, or pin sizes. Please refer below to better understand how to select the correct Clevis for your application.<br><br>Example only: Clevis Suit IWG75 (1/4" UNF thread) 6.3mm x 50mm<br><br>Clevis thread = 1/4" UNF thread<br>6.3mm = Hole I.D or Pin O.D<br>50mm = Length of Clevis | 16.54 | 10 | 2 | 10 | 0.05 | kg | 8481.90.90.85 |  |  |  |  | Universal | Products > Spares & Accessories > Wastegate Actuators | https://system.netsuite.com/core/media/media.nl?id=15394933&c=830533&h=VfoMSAH7D0eInWagu0TYzBySdvc_LGVqiPTHsZSPWeVGUhxX
TS-0600-3004 | Clevis Suit IWG75 (1/4" UNF thread) 6.3mm(Hole) x 80mm | 9329677013559 | Clevis Suit Turbosmart IWG75 Internal Wastegate Universal Range. These are manufactured with a 1/4" UNF or M6 thread - please read the description for the correct component selection.<br>Turbosmart clevis is made in several lengths and for several holes or pin sizes. Please refer below to better understand how to select the correct Clevis for your application.<br><br>Example only: Clevis Suit IWG75 (1/4" UNF thread) 6.3mm x 50mm<br><br>Clevis thread = 1/4" UNF thread<br>6.3mm = Hole I.D or Pin O.D<br>50mm = Length of Clevis | 20.56 | 10 | 2 | 10 | 0.05 | kg | 8481.80.90.50 |  |  |  |  | Universal | Products > Spares & Accessories > Wastegate Actuators | https://system.netsuite.com/core/media/media.nl?id=15394935&c=830533&h=_SOEZhBMrrQv3e6iYr5h8_ndbWmJUA0QsgrGSfAJyKIXmYp_
TS-0600-3005 | Clevis Suit IWG75 (1/4" UNF thread) 6.3mm (Hole) x 100mm | 9329677013566 | Clevis Suit Turbosmart IWG75 Internal Wastegate Universal Range. These are manufactured with a 1/4" UNF or M6 thread - please read the description for the correct component selection.<br><br>Turbosmart clevis is made in several lengths and for several holes or pin sizes. Please refer below to understand better how to select the correct Clevis for your application.<br><br>Example only: Clevis Suit IWG75 (1/4" UNF thread) 6.3mm x 50mm<br><br>Clevis thread = 1/4" UNF thread<br>6.3mm = Hole I.D or Pin O.D<br>50mm = Length of Clevis | 20.56 | 10 | 2 | 10 | 0.05 | kg | 8481.80.90.50 |  |  |  |  | Universal | Products > Spares & Accessories > Wastegate Actuators | https://system.netsuite.com/core/media/media.nl?id=15394934&c=830533&h=PG9FtPn0RKRLbBG_lTkgkFeEl7bc3wBU5gUfD2CYjQJYy3WR
TS-0600-3006 | Clevis Suit IWG75 (1/4" UNF thread) 6.3mm (Hole) x 125mm | 9329677013573 | Clevis Suit Turbosmart IWG75 Internal Wastegate Universal Range. These are manufactured with a 1/4" UNF or M6 thread - please read the description for the correct component selection.<br>Turbosmart clevis is made in several lengths and for several holes or pin sizes. Please refer below to understand better how to select the correct Clevis for your application.<br><br>Example only: Clevis Suit IWG75 (1/4" UNF thread) 6.3mm x 50mm<br><br>Clevis thread = 1/4" UNF thread<br>6.3mm = Hole I.D or Pin O.D<br>50mm = Length of Clevis | 20.56 | 10 | 2 | 10 | 0.05 | kg | 8481.80.90.50 |  |  |  |  | Universal | Products > Spares & Accessories > Wastegate Actuators | https://system.netsuite.com/core/media/media.nl?id=15394936&c=830533&h=F0a-Zlyyl5v8y_T1R1xZlTLc0thmNJg9hUMJDttDPLQL9-XY
TS-0600-3007 | Clevis Suit IWG75 (M6 Thread) 6.3mm (Hole) x 80mm | 9329677013580 | Clevis Suit Turbosmart IWG75 Internal Wastegate Universal Range. These are manufactured with a 1/4" UNF or M6 thread - please read the description for the correct component selection.<br>Turbosmart clevis is made in several lengths and for several holes or pin sizes. Please refer below to understand better how to select the correct Clevis for your application.<br><br>Example only: Clevis Suit IWG75 (1/4" UNF thread) 6.3mm x 50mm<br><br>Clevis thread = 1/4" UNF thread<br>6.3mm = Hole I.D or Pin O.D<br>50mm = Length of Clevis | 20.56 | 10 | 2 | 10 | 0.05 | kg | 8481.80.90.50 |  |  |  |  | Universal | Products > Spares & Accessories > Wastegate Actuators | https://system.netsuite.com/core/media/media.nl?id=15394937&c=830533&h=sB8e9tIxPlqON_n6Ljhp_om5NxunAZ2wRG6Bl_5VZWB6H3G4
TS-0600-3008 | Clevis Suit IWG75 (M6 Thread) 6.3mm (Hole) x 100mm | 9329677013597 | Clevis Suit Turbosmart IWG75 Internal Wastegate Universal Range. These are manufactured with a 1/4" UNF or M6 thread - please read the description for the correct component selection.<br>Turbosmart clevis is made in several lengths and for several holes or pin sizes. Please refer below to understand better how to select the correct Clevis for your application.<br><br>Example only: Clevis Suit IWG75 (1/4" UNF thread) 6.3mm x 50mm<br><br>Clevis thread = 1/4" UNF thread<br>6.3mm = Hole I.D or Pin O.D<br>50mm = Length of Clevis | 20.56 | 10 | 2 | 10 | 0.05 | kg | 8481.80.90.50 |  |  |  |  | Universal | Products > Spares & Accessories > Wastegate Actuators | https://system.netsuite.com/core/media/media.nl?id=15394938&c=830533&h=q4c4t_JKX6MA0T326bKT3643ILDAtF_kCojLkQrNihmoqTol
TS-0600-3009 | Clevis Suit IWG75 (M6 Thread) 6.3mm (Hole) x 125mm | 9329677013603 | Clevis Suit Turbosmart IWG75 Internal Wastegate Universal Range. These are manufactured with a 1/4" UNF or M6 thread - please read the description for the correct component selection.<br>Turbosmart clevis is made in several lengths and for several holes or pin sizes. Please refer below to understand better how to select the correct Clevis for your application.<br><br>Example only: Clevis Suit IWG75 (1/4" UNF thread) 6.3mm x 50mm<br><br>Clevis thread = 1/4" UNF thread<br>6.3mm = Hole I.D or Pin O.D<br>50mm = Length of Clevis | 20.56 | 10 | 2 | 10 | 0.05 | kg | 8481.80.90.50 |  |  |  |  | Universal | Products > Spares & Accessories > Wastegate Actuators | https://system.netsuite.com/core/media/media.nl?id=15394939&c=830533&h=bRjCJzf-MMhgiyPXIhTYX6Bcyv7-GlGNpVApZxiw5GVv5jgt
TS-0600-3050 | vIWG 57mm Diaphragm Replacement | 9326977026883 | <p> Turbosmart genuine spares and accessories are produced in order to ensure the longest possible service life for your favourite Turbosmart gear. These spares and accessories are not an afterthought, they are the components Turbosmart use in the hand assembly of your product, simply made available as a product you can use yourself to update, service or rebuild your Turbosmart product. <br /> <br /> Replacement diaphragm to suit Turbosmart vIWG Vacuum based internal 57mm wastegate actuator, made from high quality materials and hand tested to ensure specification, prior to packaging or assembly. Designed and developed inhouse, Turbosmart diaphragms are manufactured to the highest standards to ensure peak performance, operation and reliability even under the most extreme conditions. | 59.8 | 23 | 10 | 2 | 0.04 | kg | 8481.90.90.85 | [5 empty] | Products > Spares & Accessories | https://system.netsuite.com/core/media/media.nl?id=25011324&c=830533&h=qtHecJ3ZJTHBP6wvz80f32UC9r7C7SUBuIi6f4JcKz1tr5Gi
TS-0600-3052 | vIWG 76mm Diaphragm Replacement | 9326977026906 | <p> Turbosmart genuine spares and accessories are produced in order to ensure the longest possible service life for your favourite Turbosmart gear. These spares and accessories are not an afterthought, they are the components Turbosmart use in the hand assembly of your product, simply made available as a product you can use yourself to update, service or rebuild your Turbosmart product. <br /> <br /> Replacement diaphragm to suit Turbosmart vIWG Vacuum based internal 76mm wastegate actuator, made from high quality materials and hand tested to ensure specification, prior to packaging or assembly. Designed and developed inhouse, Turbosmart diaphragms are manufactured to the highest standards to ensure peak performance, operation and reliability even under the most extreme conditions. | 90.25 | 23 | 10 | 2 | 0.08 | kg | 8481.90.90.85 | [5 empty] | Products > Spares & Accessories | https://system.netsuite.com/core/media/media.nl?id=25011325&c=830533&h=4xiERq_z7ixsU8D-ABqJ2bQb05hTJl39nySpWyB6Py6MBg3f
TS-0600-3054 | 57mm Vacuum Spring 6 inhg | 9326977026920 | <p> Turbosmart genuine spares and accessories are produced in order to ensure the longest possible service life for your favourite Turbosmart gear. These spares and accessories are not an afterthought, they are the components Turbosmart use in the hand assembly of your product, simply made available as a product you can use yourself to update, service or rebuild your Turbosmart product. <br /> <br /> 6 InHg spring to suit Turbosmart vIWG Vacuum based internal 57mm wastegate actuator, made from high quality materials and hand tested to ensure specification, prior to packaging or assembly. Designed and developed inhouse, Turbosmart springs and manufactured to the highest standards to ensure peak performance, operation and reliability even under the most extreme conditions. <br /> <br /> <b>Note</b>: Springs are not always interchangeable between products and ranges. If in doubt, you should check our website for part number recommendations or contact Turbosmart for further advice. </p> | 31.45 | 23 | 10 | 3 | 0.02 | kg | 8481.90.90.85 | [5 empty] | Products > Spares & Accessories | https://system.netsuite.com/core/media/media.nl?id=25011326&c=830533&h=1GGf2Nk4Fn2BvzBmTZoPfMl1MGfK3A115rx9gDh2aHOrNE1k
TS-0600-3058 | IWG 8.3mm x 115mm 1/4" UNF Clevis | 9326977026944 | 8.3mm x 115mm 1/4" UNF Clevis to suit Turbosmart IWG Internal Wastegate Actuator series.<br><br> Turbosmart genuine spares and accessories are produced in order to ensure the longest possible service life for your favourite Turbosmart gear. These spares and accessories are not an afterthought, they are the components Turbosmart use in the hand assembly of your product, simply made available as a product you can use yourself to update, service or rebuild your Turbosmart product. | 20.56 | 23 | 10 | 2 | 0.06 | kg | 8481.90.90.85 | [5 empty] | Products > Spares & Accessories > Wastegate Actuators | https://system.netsuite.com/core/media/media.nl?id=25011328&c=830533&h=Xx5FzZ8QFX1K0d3yttBjpwEDpHgK6F55SZ5jQNWM6xDvq1b0
TS-0601-1102 | IWG75 EVO 4-8 Black 10PSI | 9329677012903 | Turbosmart Upgraded Wastegate Actuators have been developed to provide the maximum possible boost response for your factory frame turbocharger. The Turbosmart IWG75 Series of upgraded Actuators benefit from an increased 'Working Ratio' over the factory equipment resulting in improved boost response throughout the RPM range.<br><br>This Improved 'working ratio' is achieved through an increase to the effective surface area of the diaphragm & revisions to the actual springs fitted, resulting in greater leverage of the forces the actuator is working against (boost and backpressure) while still being super-responsive. <br><br>Upgrading with the same base pressure as the factory, you can expect a broader boost & torque curve through peak boost being achieved earlier in the RPM and being held longer into higher RPM. These improvements can be amplified with higher base pressures, however, tuning & recalibration is likely required.<br><br><b>Available In</b><br>10 PSI / 0.68 BAR: <a href="https://www.turbosmart.com/product/iwg75-mitsubishi-evo-6-8-10-psi-black/" target="_self">TS-0601-1102</a><br>14 PSI / 1.00 BAR: <a href="https://www.turbosmart.com/product/iwg75-mitsubishi-evo-6-8-14-psi-black/" target="_self">TS-0601-1142</a><br>18 PSI / 1.24 BAR: <a href="https://www.turbosmart.com/product/iwg75-mitsubishi-evo-6-8-18-psi-black/" target="_self">TS-0601-1182</a><br>22 PSI / 1.51 BAR: <a href="https://www.turbosmart.com/product/iwg75-mitsubishi-evo-6-8-22-psi-black/" target="_self">TS-0601-1222</a><br>24 PSI / 1.65 BAR: <a href="https://www.turbosmart.com/product/iwg75-mitsubishi-evo-6-8-24-psi-black/" target="_self">TS-0601-1242</a><br>26 PSI / 1.79 BAR: <a href="https://www.turbosmart.com/product/iwg75-mitsubishi-evo-6-8-26-psi-black/" target="_self">TS-0601-1262</a><br><br><b>Features</b><br>Proprietary Silicon Nomex Diaphragm<br>Choice of Springs from 3psi to 26psi (Optional)<br>High-Grade Billet Aluminum Construction<br>Stainless Steel Rods and Clevis<br>Turbosmart Unique Locking Collar System<br><br><b>Notes</b><br>14 psi Version is a direct replacement for the factory item. All other versions will require tuning/calibration of your engine's ECU.<br><br><b>This is a bolt-on fitment for the TD05H turbocharger as the fitted factory to the 46G3 Powered Mitsubishi Evolution 4-8.</b> | 199.45 | 29 | 9 | 10 | 0.75 | kg | 8481.80.90.50 | Complete Replacement Actuator | Bolt-On Product with Spectial Setup Insutrctions | Adjustable Product - Springs Options from 3psi to 26psi Available. Springs Pre-Fitted as per the description. |  | Sport Compact | Products > Turbo Wastegates > Wastegate Actuators | https://system.netsuite.com/core/media/media.nl?id=25700057&c=830533&h=uuuASJcUxj1t_3yQGOmRNpv2bL9i50npC6STLnb6bjIzKR3K | https://system.netsuite.com/core/media/media.nl?id=25700056&c=830533&h=FJXGXcmIDNKeuy-pjWOHNO7JES1ucMLP4tldH_E1o1VzjuCg | https://system.netsuite.com/core/media/media.nl?id=25700053&c=830533&h=Ug0wgTvGtsdFnoVvJPib5VoBxswVwqMoFygIc1YP0RHYxT3y | https://system.netsuite.com/core/media/media.nl?id=25700055&c=830533&h=d2nQesiVENu_Cd1nOSHbldaoTmScRnsc0-u16gPD2QYADUuI | https://system.netsuite.com/core/media/media.nl?id=25700054&c=830533&h=SvkDBn9Jxdz_ifT-oDOL4-ZGoaXE9edO8pufGUlZLy7G_wNr | https://system.netsuite.com/core/media/media.nl?id=25700058&c=830533&h=uSb9654LnIZFQZtphecDzrEJLkTSYMXR7VCDmaivp0WiDHMQ
TS-0601-1142 | IWG75 EVO 4-8 Black14PSI | 9329677012330 | Turbosmart Upgraded Wastegate Actuators have been developed to provide the maximum possible boost response for your factory frame turbocharger. The Turbosmart IWG75 Series of upgraded Actuators benefit from an increased 'Working Ratio' over the factory equipment resulting in improved boost response throughout the RPM range.<br><br>This Improved 'working ratio' is achieved through an increase to the effective surface area of the diaphragm & revisions to the actual springs fitted, resulting in greater leverage of the forces the actuator is working against (boost and backpressure) while still being super-responsive. <br><br>Upgrading with the same base pressure as the factory, you can expect a broader boost & torque curve through peak boost being achieved earlier in the RPM and being held longer into higher RPM. These improvements can be amplified with higher base pressures, however, tuning & recalibration is likely required.<br><br><b>Available In</b><br>10 PSI / 0.68 BAR: <a href="https://www.turbosmart.com/product/iwg75-mitsubishi-evo-6-8-10-psi-black/" target="_self">TS-0601-1102</a><br>14 PSI / 1.00 BAR: <a href="https://www.turbosmart.com/product/iwg75-mitsubishi-evo-6-8-14-psi-black/" target="_self">TS-0601-1142</a><br>18 PSI / 1.24 BAR: <a href="https://www.turbosmart.com/product/iwg75-mitsubishi-evo-6-8-18-psi-black/" target="_self">TS-0601-1182</a><br>22 PSI / 1.51 BAR: <a href="https://www.turbosmart.com/product/iwg75-mitsubishi-evo-6-8-22-psi-black/" target="_self">TS-0601-1222</a><br>24 PSI / 1.65 BAR: <a href="https://www.turbosmart.com/product/iwg75-mitsubishi-evo-6-8-24-psi-black/" target="_self">TS-0601-1242</a><br>26 PSI / 1.79 BAR: <a href="https://www.turbosmart.com/product/iwg75-mitsubishi-evo-6-8-26-psi-black/" target="_self">TS-0601-1262</a><br><br><b>Features</b><br>Proprietary Silicon Nomex Diaphragm<br>Choice of Springs from 3psi to 26psi (Optional)<br>High-Grade Billet Aluminum Construction<br>Stainless Steel Rods and Clevis<br>Turbosmart Unique Locking Collar System<br><br><b>Notes</b><br>14 psi Version is a direct replacement for the factory item. All other versions will require tuning/calibration of your engine's ECU.<br><br><b>This is a bolt-on fitment for the TD05H turbocharger as a fitted factory to the 46G3 Powered Mitsubishi Evolution 4-8.</b> | 199.45 | 29 | 9 | 10 | 0.75 | kg | 8481.80.90.50 | Complete Replacement Actuator | Bolt-On Product with Spectial Setup Insutrctions | Adjustable Product - Springs Options from 3psi to 26psi Available. Springs Pre-Fitted as per the description. |  | Sport Compact | Products > Turbo Wastegates > Wastegate Actuators | https://system.netsuite.com/core/media/media.nl?id=25700163&c=830533&h=SlTjemdB6MdrLfxKQnExs74mh0d_ZkaP7kbNSsRtj6hUtQU4 | https://system.netsuite.com/core/media/media.nl?id=25700162&c=830533&h=YLNoH59Zjj-vmIwof-psL99DJxFvt_-9e4lwxItBQXtewcKN | https://system.netsuite.com/core/media/media.nl?id=25700059&c=830533&h=6-QlWIDm1wlzPk1SB8X_khLoKA3XsDoqijFBghD_-H6SGe41 | https://system.netsuite.com/core/media/media.nl?id=25700061&c=830533&h=hbbHNu0WPU2vCUG-UNalNBFJ5zmkQEsChpy-vTazZem4IYta | https://system.netsuite.com/core/media/media.nl?id=25700060&c=830533&h=6U_J3PYlxC3DwTKfafq1yDMu_kRbkemkpsuiAGBYMRUKrIwU | https://system.netsuite.com/core/media/media.nl?id=25700164&c=830533&h=hHpLQuY2VkJG9BsUYO0mcWOOyxhdYli8ZEiyVBMppocRTZ0o
TS-0601-1182 | IWG75 EVO 4-8 Black 18PSI | 9329677012866 | Turbosmart Upgraded Wastegate Actuators have been developed to provide the maximum possible boost response for your factory frame turbocharger. The Turbosmart IWG75 Series of upgraded Actuators benefit from an increased 'Working Ratio' over the factory equipment resulting in improved boost response throughout the RPM range.<br><br>This Improved 'working ratio' is achieved through an increase to the effective surface area of the diaphragm & revisions to the actual springs fitted, resulting in greater leverage of the forces the actuator is working against (boost and backpressure) while still being super-responsive. <br><br>Upgrading with the same base pressure as the factory, you can expect a broader boost & torque curve through peak boost being achieved earlier in the RPM and being held longer into higher RPM. These improvements can be amplified with higher base pressures, however, tuning & recalibration is likely required.<br><br><b>Available In</b><br>10 PSI / 0.68 BAR: <a href="https://www.turbosmart.com/product/iwg75-mitsubishi-evo-6-8-10-psi-black/" target="_self">TS-0601-1102</a><br>14 PSI / 1.00 BAR: <a href="https://www.turbosmart.com/product/iwg75-mitsubishi-evo-6-8-14-psi-black/" target="_self">TS-0601-1142</a><br>18 PSI / 1.24 BAR: <a href="https://www.turbosmart.com/product/iwg75-mitsubishi-evo-6-8-18-psi-black/" target="_self">TS-0601-1182</a><br>22 PSI / 1.51 BAR: <a href="https://www.turbosmart.com/product/iwg75-mitsubishi-evo-6-8-22-psi-black/" target="_self">TS-0601-1222</a><br>24 PSI / 1.65 BAR: <a href="https://www.turbosmart.com/product/iwg75-mitsubishi-evo-6-8-24-psi-black/" target="_self">TS-0601-1242</a><br>26 PSI / 1.79 BAR: <a href="https://www.turbosmart.com/product/iwg75-mitsubishi-evo-6-8-26-psi-black/" target="_self">TS-0601-1262</a><br><br><b>Features</b><br>Proprietary Silicon Nomex Diaphragm<br>Choice of Springs from 3psi to 26psi (Optional)<br>High-Grade Billet Aluminum Construction<br>Stainless Steel Rods and Clevis<br>Turbosmart Unique Locking Collar System<br><br><b>Notes</b><br>14 psi Version is a direct replacement for the factory item. All other versions will require tuning/calibration of your engine's ECU.<br><br><b>This is a bolt-on fitment for the TD05H turbocharger as a fitted factory to the 46G3 Powered Mitsubishi Evolution 4-8.</b> | 199.45 | 29 | 9 | 10 | 0.75 | kg | 8481.80.90.50 | Complete Replacement Actuator | Bolt-On Product with Spectial Setup Insutrctions | Adjustable Product - Springs Options from 3psi to 26psi Available. Springs Pre-Fitted as per the description. |  | Sport Compact | Products > Turbo Wastegates > Wastegate Actuators | https://system.netsuite.com/core/media/media.nl?id=25700269&c=830533&h=bg0GIQhprecIkZ6MNeQf5k3XY3xIqAL90XGFonKg-PB_oIi2 | https://system.netsuite.com/core/media/media.nl?id=25700268&c=830533&h=o7l-gF7JPXYASzE2LIP6ySCz18zhnF9fw4thX6Wr9VvXXRYq | https://system.netsuite.com/core/media/media.nl?id=25700265&c=830533&h=9DFUfdrbq-MXmCaX5Sy1vByUz1UQO5kTugiJ1ksE_C2WCt3O | https://system.netsuite.com/core/media/media.nl?id=25700267&c=830533&h=2fLBj6Day9j-RN2YbpgamsxtLjy0oQzVQc9HOPczxe52Lv9p | https://system.netsuite.com/core/media/media.nl?id=25700266&c=830533&h=VdnWuNaTX_olJy_Onh_Z-dJKl4DHj3hjMQKSGG1cu2wbtGIa | https://system.netsuite.com/core/media/media.nl?id=25700270&c=830533&h=bSAAv6t2sGJX2FRvqANafXOGGLQ8AOpcUmPkBlwfyl1AOqh3
TS-0601-1222 | IWG75 EVO 4-8 Black 22PSI | 9329677012873 | Turbosmart Upgraded Wastegate Actuators have been developed to provide the maximum possible boost response for your factory frame turbocharger. The Turbosmart IWG75 Series of upgraded Actuators benefit from an increased 'Working Ratio' over the factory equipment resulting in improved boost response throughout the RPM range.<br><br>This Improved 'working ratio' is achieved through an increase to the effective surface area of the diaphragm & revisions to the actual springs fitted, resulting in greater leverage of the forces the actuator is working against (boost and backpressure) while still being super-responsive. <br><br>Upgrading with the same base pressure as the factory, you can expect a broader boost & torque curve through peak boost being achieved earlier in the RPM and being held longer into higher RPM. These improvements can be amplified with higher base pressures. However, tuning & recalibration is likely required.<br><br><b>Available In</b><br>10 PSI / 0.68 BAR: <a href="https://www.turbosmart.com/product/iwg75-mitsubishi-evo-6-8-10-psi-black/" target="_self">TS-0601-1102</a><br>14 PSI / 1.00 BAR: <a href="https://www.turbosmart.com/product/iwg75-mitsubishi-evo-6-8-14-psi-black/" target="_self">TS-0601-1142</a><br>18 PSI / 1.24 BAR: <a href="https://www.turbosmart.com/product/iwg75-mitsubishi-evo-6-8-18-psi-black/" target="_self">TS-0601-1182</a><br>22 PSI / 1.51 BAR: <a href="https://www.turbosmart.com/product/iwg75-mitsubishi-evo-6-8-22-psi-black/" target="_self">TS-0601-1222</a><br>24 PSI / 1.65 BAR: <a href="https://www.turbosmart.com/product/iwg75-mitsubishi-evo-6-8-24-psi-black/" target="_self">TS-0601-1242</a><br>26 PSI / 1.79 BAR: <a href="https://www.turbosmart.com/product/iwg75-mitsubishi-evo-6-8-26-psi-black/" target="_self">TS-0601-1262</a><br><br><b>Features</b><br>Proprietary Silicon Nomex Diaphragm<br>Choice of Springs from 3psi to 26psi (Optional)<br>High-Grade Billet Aluminum Construction<br>Stainless Steel Rods and Clevis<br>Turbosmart Unique Locking Collar System<br><br><b>Notes</b><br>14 psi Version is a direct replacement for the factory item. All other versions will require tuning/calibration of your engine's ECU.<br><br><b>This is a bolt-on fitment for the TD05H turbocharger as a fitted factory to the 46G3 Powered Mitsubishi Evolution 4-8.</b> | 199.45 | 29 | 9 | 10 | 0.75 | kg | 8481.80.90.50 | Complete Replacement Actuator | Bolt-On Product with Spectial Setup Insutrctions | Adjustable Product - Springs Options from 3psi to 26psi Available. Springs Pre-Fitted as per the description. |  | Sport Compact | Products > Turbo Wastegates > Wastegate Actuators | https://system.netsuite.com/core/media/media.nl?id=25700275&c=830533&h=QcwIe4esOjjGYz_rI-cGelvG-V_Xo4mYfhTGM5mnvFfhk4sr | https://system.netsuite.com/core/media/media.nl?id=25700274&c=830533&h=bj4E9viK3b0eb6UMnnIfampakt6M2QqPC7YyvPHz8aQ9OhHN | https://system.netsuite.com/core/media/media.nl?id=25700271&c=830533&h=Cn9x-cHFDm0yObkvNVatNz-xM7cp08_UEKi3zZ3etJdkgm49 | https://system.netsuite.com/core/media/media.nl?id=25700273&c=830533&h=Z3BmvKYNGHf4WEiUhz1FQoClf_j3wMUF02_Ypf8qrxkLrt-N | https://system.netsuite.com/core/media/media.nl?id=25700272&c=830533&h=DigXNI_w_wQQ7qxAk7kZJrw8OKa520PWi7uMeDtpQ1eP3jf1 | https://system.netsuite.com/core/media/media.nl?id=25700276&c=830533&h=p1pDfVuz-P1RphOxbaxhGH4Ggn75gGuaWNBZno6fG2lq5dxN
TS-0601-1262 | IWG75 EVO 6-8 Black 26PSI | 9329677013030 | Turbosmart Upgraded Wastegate Actuators have been developed to provide the maximum possible boost response for your factory frame turbocharger. The Turbosmart IWG75 Series of upgraded Actuators benefit from an increased 'Working Ratio' over the factory equipment resulting in improved boost response throughout the RPM range.<br><br>This Improved 'working ratio' is achieved through an increase to the effective surface area of the diaphragm & revisions to the actual springs fitted, resulting in greater leverage of the forces the actuator is working against (boost and backpressure) while still being super-responsive. <br><br>Upgrading with the same base pressure as the factory, you can expect a broader boost & torque curve through peak boost being achieved earlier in the RPM and being held longer into higher RPM. These improvements can be amplified with higher base pressures, however, tuning & recalibration is likely required.<br><br><b>Available In</b><br>10 PSI / 0.68 BAR: <a href="https://www.turbosmart.com/product/iwg75-mitsubishi-evo-6-8-10-psi-black/" target="_self">TS-0601-1102</a><br>14 PSI / 1.00 BAR: <a href="https://www.turbosmart.com/product/iwg75-mitsubishi-evo-6-8-14-psi-black/" target="_self">TS-0601-1142</a><br>18 PSI / 1.24 BAR: <a href="https://www.turbosmart.com/product/iwg75-mitsubishi-evo-6-8-18-psi-black/" target="_self">TS-0601-1182</a><br>22 PSI / 1.51 BAR: <a href="https://www.turbosmart.com/product/iwg75-mitsubishi-evo-6-8-22-psi-black/" target="_self">TS-0601-1222</a><br>24 PSI / 1.65 BAR: <a href="https://www.turbosmart.com/product/iwg75-mitsubishi-evo-6-8-24-psi-black/" target="_self">TS-0601-1242</a><br>26 PSI / 1.79 BAR: <a href="https://www.turbosmart.com/product/iwg75-mitsubishi-evo-6-8-26-psi-black/" target="_self">TS-0601-1262</a><br><br><b>Features</b><br>Proprietary Silicon Nomex Diaphragm<br>Choice of Springs from 3psi to 26psi (Optional)<br>High-Grade Billet Aluminum Construction<br>Stainless Steel Rods and Clevis<br>Turbosmart Unique Locking Collar System<br><br><b>Notes</b><br>14 psi Version is a direct replacement for the factory item. All other versions will require tuning/calibration of your engine's ECU. | 199.45 | 29 | 9 | 10 | 0.75 | kg | 8481.80.90.50 | Complete Replacement Actuator | Bolt-On Product with Spectial Setup Insutrctions | Adjustable Product - Springs Options from 3psi to 26psi Available. Springs Pre-Fitted as per the description. |  | Sport Compact | Products > Turbo Wastegates > Wastegate Actuators | https://system.netsuite.com/core/media/media.nl?id=25700281&c=830533&h=5cyGCurTUBky2LGz-G_CR1gggxVpJWz81h5d3WACq3BQKXVp | https://system.netsuite.com/core/media/media.nl?id=25700280&c=830533&h=-2-S85p0GdJ_4zy3jbxMj6vD-h4RiSnUOGhV13T9ndBfCg2i | https://system.netsuite.com/core/media/media.nl?id=25700277&c=830533&h=7F6J1cAqPf_q48QWul7OxV_TKsefrXsLqEcdturBk319gahx | https://system.netsuite.com/core/media/media.nl?id=25700279&c=830533&h=vPQem2Czc6jPaQ_LFmr0tkyjjpmGCk2edLJwE5Ce7R7hbOj- | https://system.netsuite.com/core/media/media.nl?id=25700278&c=830533&h=V0jHtJtLHNhIElmd1hMQVU-eb_I-rKaoWIxZgvDJtqriLXxS | https://system.netsuite.com/core/media/media.nl?id=25700282&c=830533&h=d2qphsLBziPwxaOi6y3yBPx1toln-LcTYxf_-wYEEnmLQ8pl
TS-0601-2102 | IWG75 EVO 9 Black 10PSI | 9329677012910 | Turbosmart Upgraded Wastegate Actuators have been developed to provide the maximum possible boost response for your factory frame turbocharger. The Turbosmart IWG75 Series of upgraded Actuators benefit from an increased 'Working Ratio' over the factory equipment resulting in improved boost response throughout the RPM range.<br><br>This Improved 'working ratio' is achieved through an increase to the effective surface area of the diaphragm & revisions to the actual springs fitted, resulting in greater leverage of the forces the actuator is working against (boost and backpressure) while still being super-responsive. <br><br>Upgrading with the same base pressure as the factory, you can expect a broader boost & torque curve through peak boost being achieved earlier in the RPM and being held longer into higher RPM. These improvements can be amplified with higher base pressures. However, tuning & recalibration is likely required.<br><br><b>Available In</b><br>10 PSI / 0.68 BAR: <a href="https://www.turbosmart.com/product/iwg75-mitsubishi-evo-9-10-psi-black/" target="_self">TS-0601-2102</a><br>14 PSI / 1.00 BAR: <a href="https://www.turbosmart.com/product/iwg75-mitsubishi-evo-9-14-psi-black/" target="_self">TS-0601-2142</a><br>18 PSI / 1.24 BAR: <a href="https://www.turbosmart.com/product/iwg75-mitsubishi-evo-9-18-psi-black/" target="_self">TS-0601-2182</a><br>22 PSI / 1.51 BAR: <a href="https://www.turbosmart.com/product/iwg75-mitsubishi-evo-9-22-psi-black/" target="_self">TS-0601-2222</a><br>24 PSI / 1.65 BAR: <a href="https://www.turbosmart.com/product/iwg75-mitsubishi-evo-9-black-24psi/" target="_self">TS-0601-2242</a><br>26 PSI / 1.79 BAR: <a href="https://www.turbosmart.com/product/iwg75-mitsubishi-evo-9-black-26psi/" target="_self">TS-0601-2262</a><br><br><b>Features</b><br>Proprietary Silicon Nomex Diaphragm<br>Choice of Springs from 3psi to 26psi (Optional)<br>High-Grade Billet Aluminum Construction<br>Stainless Steel Rods and Clevis<br>Turbosmart Unique Locking Collar System<br><br><b>Notes</b><br>14 psi Version is a direct replacement for the factory item. All other versions will require tuning/calibration of your engine's ECU.<br><br><b>This is a bolt-on fitment for the TD05H turbocharger as a fitted factory to the 46G3 Powered Mitsubishi Evolution 9.</b> | 199.45 | 29 | 9 | 10 | 0.75 | kg | 8481.80.90.50 | Complete Replacement Actuator | Bolt-On Product with Spectial Setup Insutrctions | Adjustable Product - Springs Options from 3psi to 26psi Available. Springs Pre-Fitted as per the description. |  | Sport Compact | Products > Turbo Wastegates > Wastegate Actuators | https://system.netsuite.com/core/media/media.nl?id=25667870&c=830533&h=6KxXT6fIWdDM2js19Jyrg7co5ZWPrSGJL_rBQa-W4QQCqgA5 | https://system.netsuite.com/core/media/media.nl?id=25667869&c=830533&h=nbJR6EEIWM9gjCx-It83i2MF8NeN1ueR8u-qso4iu3IO6W0A | https://system.netsuite.com/core/media/media.nl?id=25667866&c=830533&h=BVmnj7bqgKjg2FKcNOUk_R0tXkG1q8Rnf6NA_a3WfnUeNo_H | https://system.netsuite.com/core/media/media.nl?id=25667867&c=830533&h=2Du-bxUVtcUi4qDZo7-CXQTGHVxlE85Nyn5_HquhcIYDf0Pw | https://system.netsuite.com/core/media/media.nl?id=25667868&c=830533&h=AKUJEFoe15TocakG5c7ZE4HmLJMz8x7iWwo2v704gra1GkXl | https://system.netsuite.com/core/media/media.nl?id=25667871&c=830533&h=1iZvIJY6BOkWZp2pOUdAIxRRkn19qzGs8K5Qh9N5BXfaOWIh
TS-0601-2142 | IWG75 EVO 9 Black 14PSI | 9329677012354 | Turbosmart Upgraded Wastegate Actuators have been developed to provide the maximum possible boost response for your factory frame turbocharger. The Turbosmart IWG75 Series of upgraded Actuators benefit from an increased 'Working Ratio' over the factory equipment resulting in improved boost response throughout the RPM range.<br><br>This Improved 'working ratio' is achieved through an increase to the effective surface area of the diaphragm & revisions to the actual springs fitted, resulting in greater leverage of the forces the actuator is working against (boost and backpressure) while still being super-responsive. <br><br>Upgrading with the same base pressure as the factory, you can expect a broader boost & torque curve through peak boost being achieved earlier in the RPM and being held longer into higher RPM. These improvements can be amplified with higher base pressures, however, tuning & recalibration is likely required.<br><br><b>Available In</b><br>10 PSI / 0.68 BAR: <a href="https://www.turbosmart.com/product/iwg75-mitsubishi-evo-9-10-psi-black/" target="_self">TS-0601-2102</a><br>14 PSI / 1.00 BAR: <a href="https://www.turbosmart.com/product/iwg75-mitsubishi-evo-9-14-psi-black/" target="_self">TS-0601-2142</a><br>18 PSI / 1.24 BAR: <a href="https://www.turbosmart.com/product/iwg75-mitsubishi-evo-9-18-psi-black/" target="_self">TS-0601-2182</a><br>22 PSI / 1.51 BAR: <a href="https://www.turbosmart.com/product/iwg75-mitsubishi-evo-9-22-psi-black/" target="_self">TS-0601-2222</a><br>24 PSI / 1.65 BAR: <a href="https://www.turbosmart.com/product/iwg75-mitsubishi-evo-9-black-24psi/" target="_self">TS-0601-2242</a><br>26 PSI / 1.79 BAR: <a href="https://www.turbosmart.com/product/iwg75-mitsubishi-evo-9-black-26psi/" target="_self">TS-0601-2262</a><br><br><b>Features</b><br>Proprietary Silicon Nomex Diaphragm<br>Choice of Springs from 3psi to 26psi (Optional)<br>High-Grade Billet Aluminum Construction<br>Stainless Steel Rods and Clevis<br>Turbosmart Unique Locking Collar System<br><br><b>Notes</b><br>14 psi Version is a direct replacement for the factory item. All other versions will require tuning/calibration of your engine's ECU.<br><br><b>This is a bolt-on fitment for the TD05H turbocharger as a fitted factory to the 46G3 Powered Mitsubishi Evolution 9.</b> | 199.45 | 29 | 9 | 10 | 0.75 | kg | 8481.80.90.50 | Complete Replacement Actuator | Bolt-On Product with Spectial Setup Insutrctions | Adjustable Product - Springs Options from 3psi to 26psi Available. Springs Pre-Fitted as per the description. |  | Sport Compact | Products > Turbo Wastegates > Wastegate Actuators | https://system.netsuite.com/core/media/media.nl?id=25667976&c=830533&h=5X8qHzUAXItCxCzCgEp2nfZrtd4MnMUm_hC9MBQ1ZDGfPO1- | https://system.netsuite.com/core/media/media.nl?id=25667975&c=830533&h=pgahZsyCTgMAafKvUAEDEUR6UierYgHsVKg2oVK4FQUit9y7 | https://system.netsuite.com/core/media/media.nl?id=25667972&c=830533&h=HjaAiEWCOseXIbprQLPTsbySyG6fhSia8SBET0LlmO8KOD-q | https://system.netsuite.com/core/media/media.nl?id=25667974&c=830533&h=blu0e2X838lQVh8rKy1uAih8XNrAjPhm_q5rQLqwSPBKT7tn | https://system.netsuite.com/core/media/media.nl?id=25667973&c=830533&h=r8SKAcA55M0Q5Rz3HP1BQVL4dgggMmjtZyEltLWEksK55-Eb | https://system.netsuite.com/core/media/media.nl?id=25667977&c=830533&h=vpG5xs9H_4A-7zM6CVhqJrpcmShdQE4f_gllNsvk8wZJJdxF
TS-0601-2182 | IWG75 EVO 9 Black 18PSI | 9329677012880 | Turbosmart Upgraded Wastegate Actuators have been developed to provide the maximum possible boost response for your factory frame turbocharger. The Turbosmart IWG75 Series of upgraded Actuators benefit from an increased 'Working Ratio' over the factory equipment resulting in improved boost response throughout the RPM range.<br><br>This Improved 'working ratio' is achieved through an increase to the effective surface area of the diaphragm & revisions to the actual springs fitted, resulting in greater leverage of the forces the actuator is working against (boost and backpressure) while still being super-responsive. <br><br>Upgrading with the same base pressure as the factory, you can expect a broader boost & torque curve through peak boost being achieved earlier in the RPM and being held longer into higher RPM. These improvements can be amplified with higher base pressures, however, tuning & recalibration is likely required.<br><br><b>Available In</b><br>10 PSI / 0.68 BAR: <a href="https://www.turbosmart.com/product/iwg75-mitsubishi-evo-9-10-psi-black/" target="_self">TS-0601-2102</a><br>14 PSI / 1.00 BAR: <a href="https://www.turbosmart.com/product/iwg75-mitsubishi-evo-9-14-psi-black/" target="_self">TS-0601-2142</a><br>18 PSI / 1.24 BAR: <a href="https://www.turbosmart.com/product/iwg75-mitsubishi-evo-9-18-psi-black/" target="_self">TS-0601-2182</a><br>22 PSI / 1.51 BAR: <a href="https://www.turbosmart.com/product/iwg75-mitsubishi-evo-9-22-psi-black/" target="_self">TS-0601-2222</a><br>24 PSI / 1.65 BAR: <a href="https://www.turbosmart.com/product/iwg75-mitsubishi-evo-9-black-24psi/" target="_self">TS-0601-2242</a><br>26 PSI / 1.79 BAR: <a href="https://www.turbosmart.com/product/iwg75-mitsubishi-evo-9-black-26psi/" target="_self">TS-0601-2262</a><br><br><b>Features</b><br>Proprietary Silicon Nomex Diaphragm<br>Choice of Springs from 3psi to 26psi (Optional)<br>High-Grade Billet Aluminum Construction<br>Stainless Steel Rods and Clevis<br>Turbosmart Unique Locking Collar System<br><br><b>Notes</b><br>14 psi Version is a direct replacement for the factory item. All other versions will require tuning/calibration of your engine's ECU.<br><br><b>This is a bolt-on fitment for the TD05H turbocharger as a fitted factory to the 46G3 Powered Mitsubishi Evolution 9.</b> | 199.45 | 29 | 9 | 10 | 0.75 | kg | 8481.80.90.50 | Complete Replacement Actuator | Bolt-On Product with Spectial Setup Insutrctions | Adjustable Product - Springs Options from 3psi to 26psi Available. Springs Pre-Fitted as per the description. |  | Sport Compact | Products > Turbo Wastegates > Wastegate Actuators | https://system.netsuite.com/core/media/media.nl?id=25667982&c=830533&h=tc395tfRSX__xOeyx4K3cOOR-svgnYEofAnIP1xS6jQPVysA | https://system.netsuite.com/core/media/media.nl?id=25667981&c=830533&h=jAzea_80A8cuDUbAw7YuCT34oJ2DAPc94rOkfYe5-uE6fL52 | https://system.netsuite.com/core/media/media.nl?id=25667978&c=830533&h=SvWKAlj3zp9ztlhbzWN8jNDHELf-JCAqAZFdCWouZuN-N5J2 | https://system.netsuite.com/core/media/media.nl?id=25667979&c=830533&h=jtPb2d1-tAwvzqrz7Jrd5aFkFDY_g_RGblesWk9aFdiA89Ag | https://system.netsuite.com/core/media/media.nl?id=25667980&c=830533&h=fdjPc5RU0V-pSV14CEWs761RiJjrbqj2Z44IlOxjzSknwccx | https://system.netsuite.com/core/media/media.nl?id=25667983&c=830533&h=wjR9YDXxzN6cprm4fV4LwZI0C9pKqYX_0Tc2wWYq-1desQjo
TS-0601-2222 | IWG75 EVO 9 Black 22PSI | 9329677012897 | Turbosmart Upgraded Wastegate Actuators have been developed to provide the maximum possible boost response for your factory frame turbocharger. The Turbosmart IWG75 Series of upgraded Actuators benefit from an increased 'Working Ratio' over the factory equipment resulting in improved boost response throughout the RPM range.<br><br>This Improved 'working ratio' is achieved through an increase to the effective surface area of the diaphragm & revisions to the actual springs fitted, resulting in greater leverage of the forces the actuator is working against (boost and backpressure) while still being super-responsive. <br><br>Upgrading with the same base pressure as the factory, you can expect a broader boost & torque curve through peak boost being achieved earlier in the RPM and being held longer into higher RPM. These improvements can be amplified with higher base pressures. However, tuning & recalibration is likely required.<br><br><b>Available In</b><br>10 PSI / 0.68 BAR: <a href="https://www.turbosmart.com/product/iwg75-mitsubishi-evo-9-10-psi-black/" target="_self">TS-0601-2102</a><br>14 PSI / 1.00 BAR: <a href="https://www.turbosmart.com/product/iwg75-mitsubishi-evo-9-14-psi-black/" target="_self">TS-0601-2142</a><br>18 PSI / 1.24 BAR: <a href="https://www.turbosmart.com/product/iwg75-mitsubishi-evo-9-18-psi-black/" target="_self">TS-0601-2182</a><br>22 PSI / 1.51 BAR: <a href="https://www.turbosmart.com/product/iwg75-mitsubishi-evo-9-22-psi-black/" target="_self">TS-0601-2222</a><br>24 PSI / 1.65 BAR: <a href="https://www.turbosmart.com/product/iwg75-mitsubishi-evo-9-black-24psi/" target="_self">TS-0601-2242</a><br>26 PSI / 1.79 BAR: <a href="https://www.turbosmart.com/product/iwg75-mitsubishi-evo-9-black-26psi/" target="_self">TS-0601-2262</a><br><br><b>Features</b><br>Proprietary Silicon Nomex Diaphragm<br>Choice of Springs from 3psi to 26psi (Optional)<br>High-Grade Billet Aluminum Construction<br>Stainless Steel Rods and Clevis<br>Turbosmart Unique Locking Collar System<br><br><b>Notes</b><br>14 psi Version is a direct replacement for the factory item. All other versions will require tuning/calibration of your engine's ECU. | 199.45 | 29 | 9 | 10 | 0.75 | kg | 8481.80.90.50 | Complete Replacement Actuator | Bolt-On Product with Spectial Setup Insutrctions | Adjustable Product - Springs Options from 3psi to 26psi Available. Springs Pre-Fitted as per the description. |  | Sport Compact | Products > Turbo Wastegates > Wastegate Actuators | https://system.netsuite.com/core/media/media.nl?id=25668188&c=830533&h=AGNZVbMtQnM5AjhIsBUBc7jMcW8fwmh-LU-xzR2vqKulNaDR | https://system.netsuite.com/core/media/media.nl?id=25668187&c=830533&h=toGNEGZLeVp9fSIOR8Vf1dLI2b6jru0nDw366MG70rr-DUWI | https://system.netsuite.com/core/media/media.nl?id=25668184&c=830533&h=QzX4XG98rktNvu055CPiXF3EhuAlqXHHZJJIRuO7wIQNzbqM | https://system.netsuite.com/core/media/media.nl?id=25668186&c=830533&h=DxQelbU6SI-9t4OS_QmNt7G1ZaSfrvwFQBwzjei7LfSqSmMx | https://system.netsuite.com/core/media/media.nl?id=25668185&c=830533&h=J97RSqC-DLEMOVrdxYVz2ydkIBFfii4_2yg9saIsyptPvUwN | https://system.netsuite.com/core/media/media.nl?id=25668289&c=830533&h=gBfiDnGnf6YKOYdCpuS25C789qBaZDqrSCI6Ke0VF2G4plqJ
TS-0601-2242 | IWG75 EVO 9 Black 24PSI | 9329677014013 | Turbosmart Upgraded Wastegate Actuators have been developed to provide the maximum possible boost response for your factory frame turbocharger. The Turbosmart IWG75 Series of upgraded Actuators benefit from an increased 'Working Ratio' over the factory equipment resulting in improved boost response throughout the RPM range.<br><br>This Improved 'working ratio' is achieved through an increase to the effective surface area of the diaphragm & revisions to the actual springs fitted, resulting in greater leverage of the forces the actuator is working against (boost and backpressure) while still being super-responsive. <br><br>Upgrading with the same base pressure as the factory, you can expect a broader boost & torque curve through peak boost being achieved earlier in the RPM and being held longer into higher RPM. These improvements can be amplified with higher base pressures, however, tuning & recalibration are likely required.<br><br><b>Available In</b><br>10 PSI / 0.68 BAR: <a href="https://www.turbosmart.com/product/iwg75-mitsubishi-evo-9-10-psi-black/" target="_self">TS-0601-2102</a><br>14 PSI / 1.00 BAR: <a href="https://www.turbosmart.com/product/iwg75-mitsubishi-evo-9-14-psi-black/" target="_self">TS-0601-2142</a><br>18 PSI / 1.24 BAR: <a href="https://www.turbosmart.com/product/iwg75-mitsubishi-evo-9-18-psi-black/" target="_self">TS-0601-2182</a><br>22 PSI / 1.51 BAR: <a href="https://www.turbosmart.com/product/iwg75-mitsubishi-evo-9-22-psi-black/" target="_self">TS-0601-2222</a><br>24 PSI / 1.65 BAR: <a href="https://www.turbosmart.com/product/iwg75-mitsubishi-evo-9-black-24psi/" target="_self">TS-0601-2242</a><br>26 PSI / 1.79 BAR: <a href="https://www.turbosmart.com/product/iwg75-mitsubishi-evo-9-black-26psi/" target="_self">TS-0601-2262</a><br><br><b>Features</b><br>Proprietary Silicon Nomex Diaphragm<br>Choice of Springs from 3psi to 26psi (Optional)<br>High-Grade Billet Aluminum Construction<br>Stainless Steel Rods and Clevis<br>Turbosmart Unique Locking Collar System<br><br><b>Notes</b><br>14 psi Version is a direct replacement for the factory item. All other versions will require tuning/calibration of your engine's ECU. | 199.45 | 29 | 9 | 10 | 0.75 | kg | 8481.80.90.50 | Complete Replacement Actuator | Bolt-On Product with Spectial Setup Insutrctions | Adjustable Product - Springs Options from 3psi to 26psi Available. Springs Pre-Fitted as per the description. |  | Sport Compact | Products > Turbo Wastegates > Wastegate Actuators | https://system.netsuite.com/core/media/media.nl?id=25668494&c=830533&h=rhFOSUNrlO9YPmQUSHmQMDeEsG7a4_IfJjoDFlV9vWyBu86P | https://system.netsuite.com/core/media/media.nl?id=25668493&c=830533&h=cF9EQcUPjrxK0zSo16NuCF72MoqlBxkaFi-5-QAP9MrmgR6U | https://system.netsuite.com/core/media/media.nl?id=25668390&c=830533&h=jqrnM3kslXeIWzK_HYpgsBVc4fs75aRidbgmPSLDvWFlt322 | https://system.netsuite.com/core/media/media.nl?id=25668392&c=830533&h=ySt_MnAj_qgVQOB58kALf6AEJwTlFOscrYq2kOnPua4LwAux | https://system.netsuite.com/core/media/media.nl?id=25668391&c=830533&h=lkAl-XSollGcvIwLtzIyE-zReBBnK3fRwwqeaJ6jBzR7p4NY | https://system.netsuite.com/core/media/media.nl?id=25668495&c=830533&h=uMwVLhzV5YFOPkHH37SOoTXYUCLvEjU8Ee9n5oL1dgNEr80o
TS-0601-2262 | IWG75 EVO 9 Black 26PSI | 9329677013047 | Turbosmart Upgraded Wastegate Actuators have been developed to provide the maximum possible boost response for your factory frame turbocharger. The Turbosmart IWG75 Series of upgraded Actuators benefit from an increased 'Working Ratio' over the factory equipment resulting in improved boost response throughout the RPM range.<br><br>This Improved 'working ratio' is achieved through an increase to the effective surface area of the diaphragm & revisions to the actual springs fitted, resulting in greater leverage of the forces the actuator is working against (boost and backpressure) while still being super-responsive. <br><br>Upgrading with the same base pressure as the factory, you can expect a broader boost & torque curve through peak boost being achieved earlier in the RPM and being held longer into higher RPM. These improvements can be amplified with higher base pressures. However, tuning & recalibration are likely required.<br><br><b>Available In</b><br>10 PSI / 0.68 BAR: <a href="https://www.turbosmart.com/product/iwg75-mitsubishi-evo-9-10-psi-black/" target="_self">TS-0601-2102</a><br>14 PSI / 1.00 BAR: <a href="https://www.turbosmart.com/product/iwg75-mitsubishi-evo-9-14-psi-black/" target="_self">TS-0601-2142</a><br>18 PSI / 1.24 BAR: <a href="https://www.turbosmart.com/product/iwg75-mitsubishi-evo-9-18-psi-black/" target="_self">TS-0601-2182</a><br>22 PSI / 1.51 BAR: <a href="https://www.turbosmart.com/product/iwg75-mitsubishi-evo-9-22-psi-black/" target="_self">TS-0601-2222</a><br>24 PSI / 1.65 BAR: <a href="https://www.turbosmart.com/product/iwg75-mitsubishi-evo-9-black-24psi/" target="_self">TS-0601-2242</a><br>26 PSI / 1.79 BAR: <a href="https://www.turbosmart.com/product/iwg75-mitsubishi-evo-9-black-26psi/" target="_self">TS-0601-2262</a><br><br><b>Features</b><br>Proprietary Silicon Nomex Diaphragm<br>Choice of Springs from 3psi to 26psi (Optional)<br>High-Grade Billet Aluminum Construction<br>Stainless Steel Rods and Clevis<br>Turbosmart Unique Locking Collar System<br><br><b>Notes</b><br>14 psi Version is a direct replacement for the factory item. All other versions will require tuning/calibration of your engine's ECU. | 199.45 | 29 | 9 | 10 | 0.75 | kg | 8481.80.90.50 | Complete Replacement Actuator | Bolt-On Product with Spectial Setup Insutrctions | Adjustable Product - Springs Options from 3psi to 26psi Available. Springs Pre-Fitted as per the description. |  | Sport Compact | Products > Turbo Wastegates > Wastegate Actuators | https://system.netsuite.com/core/media/media.nl?id=25668501&c=830533&h=zYXtJXbVoFFmwAksZRcbA7Y4D4BRD4ytx9r3bH4vXFviQ9hE | https://system.netsuite.com/core/media/media.nl?id=25668500&c=830533&h=1gZKW2i1PnyhYqq64h2xkzz6V8wS3HSpynjf3ecHVlQcQcs3 | https://system.netsuite.com/core/media/media.nl?id=25668497&c=830533&h=jEDrWtqIqmuGja405TvNzN-waxTne4PGBx4NQQyc2EnT39Nf | https://system.netsuite.com/core/media/media.nl?id=25668499&c=830533&h=V5qJT4r5w0UO4E15E5z0SiOeKxWtrAsccDcP-9QmsvN7aOrN | https://system.netsuite.com/core/media/media.nl?id=25668498&c=830533&h=LZS3ZODVbLSBLzH2b2VkgUKXV-FWN-qxRzvjEnIBH18CEEA8 | https://system.netsuite.com/core/media/media.nl?id=25668502&c=830533&h=JRX3DkqC91SbZ0dY1wPvfY6FKxLTNtxXx6cTTj-xEWez6Eji
TS-0601-3102 | IWG75 EVO 10 Black 10PSI | 9329677012927 | Turbosmart Upgraded Wastegate Actuators have been developed to provide the maximum possible boost response for your factory frame turbocharger. The Turbosmart IWG75 Series of upgraded Actuators benefit from an increased 'Working Ratio' over the factory equipment resulting in improved boost response throughout the RPM range.<br><br>This Improved 'working ratio' is achieved through an increase to the effective surface area of the diaphragm & revisions to the actual springs fitted, resulting in greater leverage of the forces the actuator is working against (boost and backpressure) while still being super-responsive. <br><br>Upgrading with the same base pressure as the factory, you can expect a broader boost & torque curve through peak boost being achieved earlier in the RPM and being held longer into higher RPM. These improvements can be amplified with higher base pressures. However, tuning & recalibration is likely required.<br><br><b>Available In</b><br>10 PSI / 0.68 BAR: <a href="https://www.turbosmart.com/product/iwg75-mitsubishi-evo-10-10-psi-black/" target="_self">TS-0601-3102</a><br>12 PSI / 0.83 BAR: <a href="https://www.turbosmart.com/product/iwg75-mitsubishi-evo-10-black-12-psi/" target="_self">TS-0601-3122</a><br>14 PSI / 1.00 BAR: <a href="https://www.turbosmart.com/product/iwg75-mitsubishi-evo-10-14-psi-black/" target="_self">TS-0601-3142</a><br>18 PSI / 1.24 BAR: <a href="https://www.turbosmart.com/product/iwg75-mitsubishi-evo-10-18-psi-black/" target="_self">TS-0601-3182</a><br>22 PSI / 1.51 BAR: <a href="https://www.turbosmart.com/product/iwg75-mitsubishi-evo-10-22-psi-black/" target="_self">TS-0601-3222</a><br><br><b>Features</b><br>Proprietary Silicon Nomex Diaphragm<br>Choice of Springs from 3psi to 26psi (Optional)<br>High-Grade Billet Aluminum Construction<br>Stainless Steel Rods and Clevis<br>Turbosmart Unique Locking Collar System<br><br><b>Notes</b><br>14 psi Version is a direct replacement for the factory item. All other versions will require tuning/calibration of your engine's ECU. | 199.45 | 29 | 9 | 10 | 0.7 | kg | 8481.80.90.50 | Complete Replacement Actuator | Bolt-On Product with Spectial Setup Insutrctions | Adjustable Product - Springs Options from 3psi to 26psi Available. Springs Pre-Fitted as per the description. |  | Sport Compact | Products > Turbo Wastegates > Wastegate Actuators | https://system.netsuite.com/core/media/media.nl?id=16484927&c=830533&h=A_arMS5nC6LkG_8_falRzhQLysFlW2dU7fBVwzvU4MPaXxyS
TS-0601-3122 | IWG75 EVO 10 Black 12 PSI | 9329677014020 | Turbosmart Upgraded Wastegate Actuators have been developed to provide the maximum possible boost response for your factory frame turbocharger. The Turbosmart IWG75 Series of upgraded Actuators benefit from an increased 'Working Ratio' over the factory equipment resulting in improved boost response throughout the RPM range.<br><br>This Improved 'working ratio' is achieved through an increase to the effective surface area of the diaphragm & revisions to the actual springs fitted, resulting in greater leverage of the forces the actuator is working against (boost and backpressure) while still being super-responsive. <br><br>Upgrading with the same base pressure as the factory, you can expect a broader boost & torque curve through peak boost being achieved earlier in the RPM and being held longer into higher RPM. These improvements can be amplified with higher base pressures, however, tuning & recalibration are likely required.<br><br><b>Available In</b><br>10 PSI / 0.68 BAR: <a href="https://www.turbosmart.com/product/iwg75-mitsubishi-evo-10-10-psi-black/" target="_self">TS-0601-3102</a><br>12 PSI / 0.83 BAR: <a href="https://www.turbosmart.com/product/iwg75-mitsubishi-evo-10-black-12-psi/" target="_self">TS-0601-3122</a><br>14 PSI / 1.00 BAR: <a href="https://www.turbosmart.com/product/iwg75-mitsubishi-evo-10-14-psi-black/" target="_self">TS-0601-3142</a><br>18 PSI / 1.24 BAR: <a href="https://www.turbosmart.com/product/iwg75-mitsubishi-evo-10-18-psi-black/" target="_self">TS-0601-3182</a><br>22 PSI / 1.51 BAR: <a href="https://www.turbosmart.com/product/iwg75-mitsubishi-evo-10-22-psi-black/" target="_self">TS-0601-3222</a><br><br><b>Features</b><br>Proprietary Silicon Nomex Diaphragm<br>Choice of Springs from 3psi to 26psi (Optional)<br>High-Grade Billet Aluminum Construction<br>Stainless Steel Rods and Clevis<br>Turbosmart Unique Locking Collar System<br><br><b>Notes</b><br>14 psi Version is a direct replacement for the factory item. All other versions will require tuning/calibration of your engine's ECU. | 199.45 | 29 | 9 | 10 | 0.7 | kg | 8481.80.90.50 | Complete Replacement Actuator | Bolt-On Product with Spectial Setup Insutrctions | Adjustable Product - Springs Options from 3psi to 26psi Available. Springs Pre-Fitted as per the description. |  | Sport Compact | Products > Turbo Wastegates > Wastegate Actuators | https://system.netsuite.com/core/media/media.nl?id=25613087&c=830533&h=-cNrMV6m-F1lUVvOTxXVAKnyd9mCu9_e9nKM8K-fDyUCz5WI | https://system.netsuite.com/core/media/media.nl?id=25613086&c=830533&h=Up_UxUcKTtf3sspKDhQI8wM1g5fC6-xrMK32Dn7G9XSKYdHr | https://system.netsuite.com/core/media/media.nl?id=25613083&c=830533&h=zhDFdg1b0A9xKE9F_tIB9PgGL8A6Y0brTjQoH4snT5y9UYkq | https://system.netsuite.com/core/media/media.nl?id=25613084&c=830533&h=jQ8THiFHf5gJNWjPOF1LM2pJl2SjKMXXtQ3grS9XUXv-jBSU | https://system.netsuite.com/core/media/media.nl?id=25613085&c=830533&h=mh5MVTOuS4yUNp5ydZJBOZE97oSpdwBFJ7HbOFS2wnCV7mpj | https://system.netsuite.com/core/media/media.nl?id=25613088&c=830533&h=zcJlcbeyiP3Xh1loczOMkogggwVdyxfcpF4uk-_BtL1L9bj4
TS-0601-3142 | IWG75 EVO 10 Black 14PSI | 9329677012675 | Turbosmart Upgraded Wastegate Actuators have been developed to provide the maximum possible boost response for your factory frame turbocharger. The Turbosmart IWG75 Series of upgraded Actuators benefit from an increased 'Working Ratio' over the factory equipment resulting in improved boost response throughout the RPM range.<br><br>This Improved 'working ratio' is achieved through an increase to the effective surface area of the diaphragm & revisions to the actual springs fitted, resulting in greater leverage of the forces the actuator is working against (boost and backpressure) while still being super-responsive. <br><br>Upgrading with the same base pressure as the factory, you can expect a broader boost & torque curve through peak boost being achieved earlier in the RPM and being held longer into higher RPM. These improvements can be amplified with higher base pressures, however, tuning & recalibration is likely required.<br><br><b>Available In</b><br>10 PSI / 0.68 BAR: <a href="https://www.turbosmart.com/product/iwg75-mitsubishi-evo-10-10-psi-black/" target="_self">TS-0601-3102</a><br>12 PSI / 0.83 BAR: <a href="https://www.turbosmart.com/product/iwg75-mitsubishi-evo-10-black-12-psi/" target="_self">TS-0601-3122</a><br>14 PSI / 1.00 BAR: <a href="https://www.turbosmart.com/product/iwg75-mitsubishi-evo-10-14-psi-black/" target="_self">TS-0601-3142</a><br>18 PSI / 1.24 BAR: <a href="https://www.turbosmart.com/product/iwg75-mitsubishi-evo-10-18-psi-black/" target="_self">TS-0601-3182</a><br>22 PSI / 1.51 BAR: <a href="https://www.turbosmart.com/product/iwg75-mitsubishi-evo-10-22-psi-black/" target="_self">TS-0601-3222</a><br><br><b>Features</b><br>Proprietary Silicon Nomex Diaphragm<br>Choice of Springs from 3psi to 26psi (Optional)<br>High-Grade Billet Aluminum Construction<br>Stainless Steel Rods and Clevis<br>Turbosmart Unique Locking Collar System<br><br><b>Notes</b><br>14 psi Version is a direct replacement for the factory item. All other versions will require tuning/calibration of your engine's ECU. | 199.45 | 29 | 9 | 10 | 0.7 | kg | 8481.80.90.50 | Complete Replacement Actuator | Bolt-On Product with Spectial Setup Insutrctions | Adjustable Product - Springs Options from 3psi to 26psi Available. Springs Pre-Fitted as per the description. |  | Sport Compact | Products > Turbo Wastegates > Wastegate Actuators | https://system.netsuite.com/core/media/media.nl?id=25613093&c=830533&h=kDiXIS7-CTG8Zmlakdv1VWvqUx1vP3lRyxpfyVDykiX_BuTe | https://system.netsuite.com/core/media/media.nl?id=25613092&c=830533&h=lvBio6iNQBKcEoclnlPbntAaVVe2PtKuE7fTOoB4sBQfF0e9 | https://system.netsuite.com/core/media/media.nl?id=25613089&c=830533&h=dnad5GmeSrCVkRuEiyRuvYbgdBxRhbRCf7_eiUQLeRm1-_h7 | https://system.netsuite.com/core/media/media.nl?id=25613091&c=830533&h=4VAry0PTahR0oFCovU8xJx_2hmXsT2bnBv_6Z-0o4a5a8XQl | https://system.netsuite.com/core/media/media.nl?id=25613090&c=830533&h=e0EsK-xjgEWKaBILUTI8i_XMBcZTps4Aw6ukLFJsWG4uOQk- | https://system.netsuite.com/core/media/media.nl?id=25613094&c=830533&h=IDf_2JlrSoqgXGvuvB2b0ee3nH5498QiKb7VknRxcYTzVSYZ
TS-0601-3182 | IWG75 EVO 10 Black 18PSI | 9329677012811 | Turbosmart Upgraded Wastegate Actuators have been developed to provide the maximum possible boost response for your factory frame turbocharger. The Turbosmart IWG75 Series of upgraded Actuators benefit from an increased 'Working Ratio' over the factory equipment resulting in improved boost response throughout the RPM range.<br><br>This Improved 'working ratio' is achieved through an increase to the effective surface area of the diaphragm & revisions to the actual springs fitted, resulting in greater leverage of the forces the actuator is working against (boost and backpressure) while still being super-responsive. <br><br>Upgrading with the same base pressure as the factory, you can expect a broader boost & torque curve through peak boost being achieved earlier in the RPM and being held longer into higher RPM. These improvements can be amplified with higher base pressures. However, tuning & recalibration is likely required.<br><br><b>Available In</b><br>10 PSI / 0.68 BAR: <a href="https://www.turbosmart.com/product/iwg75-mitsubishi-evo-10-10-psi-black/" target="_self">TS-0601-3102</a><br>12 PSI / 0.83 BAR: <a href="https://www.turbosmart.com/product/iwg75-mitsubishi-evo-10-black-12-psi/" target="_self">TS-0601-3122</a><br>14 PSI / 1.00 BAR: <a href="https://www.turbosmart.com/product/iwg75-mitsubishi-evo-10-14-psi-black/" target="_self">TS-0601-3142</a><br>18 PSI / 1.24 BAR: <a href="https://www.turbosmart.com/product/iwg75-mitsubishi-evo-10-18-psi-black/" target="_self">TS-0601-3182</a><br>22 PSI / 1.51 BAR: <a href="https://www.turbosmart.com/product/iwg75-mitsubishi-evo-10-22-psi-black/" target="_self">TS-0601-3222</a><br><br><b>Features</b><br>Proprietary Silicon Nomex Diaphragm<br>Choice of Springs from 3psi to 26psi (Optional)<br>High-Grade Billet Aluminum Construction<br>Stainless Steel Rods and Clevis<br>Turbosmart Unique Locking Collar System<br><br><b>Notes</b><br>14 psi Version is a direct replacement for the factory item. All other versions will require tuning/calibration of your engine's ECU. | 199.45 | 29 | 9 | 10 | 0.7 | kg | 8481.80.90.50 | Complete Replacement Actuator | Bolt-On Product with Spectial Setup Insutrctions | Adjustable Product - Springs Options from 3psi to 26psi Available. Springs Pre-Fitted as per the description. |  | Sport Compact | Products > Turbo Wastegates > Wastegate Actuators | https://system.netsuite.com/core/media/media.nl?id=25613099&c=830533&h=wNePI-YE27wXAazcEgbArbbJqWIngdTBsjiRTuK8GC7nPGCt | https://system.netsuite.com/core/media/media.nl?id=25613098&c=830533&h=GMaD2vI6PpEkVRJZruz8sShNMt6t7Ux-5mnjw8I0qWGSMVzo | https://system.netsuite.com/core/media/media.nl?id=25613095&c=830533&h=NvpVVPDghPOAkgwqCzg-_llvOo9e8oLykabK73ttDuKeJDyd | https://system.netsuite.com/core/media/media.nl?id=25613097&c=830533&h=dxsXoTJ0NvyaI6Sjo_FEhk0fimyU3yFLb4Vte2-GzFspNVr3 | https://system.netsuite.com/core/media/media.nl?id=25613096&c=830533&h=q-K1NOWM6NoghTqXPMpBllDDcAQNse7EAzKWKljm22grqoJ8 | https://system.netsuite.com/core/media/media.nl?id=25613100&c=830533&h=UVY1YTSZb4_x89bH_a1p_QXSD5NPah8QoPfV48dwbkeRoBCB
TS-0601-3222 | IWG75 EVO 10 Black 22PSI | 9329677012859 | Turbosmart Upgraded Wastegate Actuators have been developed to provide the maximum possible boost response for your factory frame turbocharger. The Turbosmart IWG75 Series of upgraded Actuators benefit from an increased 'Working Ratio' over the factory equipment resulting in improved boost response throughout the RPM range.<br><br>This Improved 'working ratio' is achieved through an increase to the effective surface area of the diaphragm & revisions to the actual springs fitted, resulting in greater leverage of the forces the actuator is working against (boost and backpressure) while still being super-responsive. <br><br>Upgrading with the same base pressure as the factory, you can expect a broader boost & torque curve through peak boost being achieved earlier in the RPM and being held longer into higher RPM. These improvements can be amplified with higher base pressures. However, tuning & recalibration is likely required.<br><br><b>Available In</b><br>10 PSI / 0.68 BAR: <a href="https://www.turbosmart.com/product/iwg75-mitsubishi-evo-10-10-psi-black/" target="_self">TS-0601-3102</a><br>12 PSI / 0.83 BAR: <a href="https://www.turbosmart.com/product/iwg75-mitsubishi-evo-10-black-12-psi/" target="_self">TS-0601-3122</a><br>14 PSI / 1.00 BAR: <a href="https://www.turbosmart.com/product/iwg75-mitsubishi-evo-10-14-psi-black/" target="_self">TS-0601-3142</a><br>18 PSI / 1.24 BAR: <a href="https://www.turbosmart.com/product/iwg75-mitsubishi-evo-10-18-psi-black/" target="_self">TS-0601-3182</a><br>22 PSI / 1.51 BAR: <a href="https://www.turbosmart.com/product/iwg75-mitsubishi-evo-10-22-psi-black/" target="_self">TS-0601-3222</a><br><br><b>Features</b><br>Proprietary Silicon Nomex Diaphragm<br>Choice of Springs from 3psi to 26psi (Optional)<br>High-Grade Billet Aluminum Construction<br>Stainless Steel Rods and Clevis<br>Turbosmart Unique Locking Collar System<br><br><b>Notes</b><br>14 psi Version is a direct replacement for the factory item. All other versions will require tuning/calibration of your engine's ECU. | 199.45 | 29 | 9 | 10 | 0.7 | kg | 8481.80.90.50 | Complete Replacement Actuator | Bolt-On Product with Spectial Setup Insutrctions | Adjustable Product - Springs Options from 3psi to 26psi Available. Springs Pre-Fitted as per the description. |  | Sport Compact | Products > Turbo Wastegates > Wastegate Actuators | https://system.netsuite.com/core/media/media.nl?id=25613105&c=830533&h=Ljryd9iYrkOcWHpBxnfh4XPC7dGExsC_DCfzRVJRszFm2L2Q | https://system.netsuite.com/core/media/media.nl?id=25613104&c=830533&h=juHMACqUReqbT0I03EwJ0O6PCv1CplueicRKfID3bKmGAXp1 | https://system.netsuite.com/core/media/media.nl?id=25613101&c=830533&h=M5-HDncv09gPBJ5bodtkYK9izsTvAK52OYUycuYnnO-ROtYC | https://system.netsuite.com/core/media/media.nl?id=25613103&c=830533&h=PmGX3aCL90Vdl5MIhvbzy-_5DxO3Tdz_DTPTtSmVvvQGjDdl | https://system.netsuite.com/core/media/media.nl?id=25613102&c=830533&h=Ka8_vtgKyT5vuhURMREIg318mMsfKKJD1qzNUdV_a6lBebik | https://system.netsuite.com/core/media/media.nl?id=25613106&c=830533&h=23VoaQKvea06lHYzK07Se_QFOwUGth8lCx2LCrrqKZa8hM_e
TS-0601-3242 | IWG75 EVO 10 Black 24PSI | 9329677013665 | Turbosmart Upgraded Wastegate Actuators have been developed to provide the maximum possible boost response for your factory frame turbocharger. The Turbosmart IWG75 Series of upgraded Actuators benefit from an increased 'Working Ratio' over the factory equipment resulting in improved boost response throughout the RPM range.<br><br>This Improved 'working ratio' is achieved through an increase to the effective surface area of the diaphragm & revisions to the actual springs fitted, resulting in greater leverage of the forces the actuator is working against (boost and backpressure) while still being super-responsive. <br><br>Upgrading with the same base pressure as the factory, you can expect a broader boost & torque curve through peak boost being achieved earlier in the RPM and being held longer into higher RPM. These improvements can be amplified with higher base pressures, however, tuning & recalibration are likely required.<br><br><b>Available In</b><br>10 PSI / 0.68 BAR: <a href="https://www.turbosmart.com/product/iwg75-mitsubishi-evo-10-10-psi-black/" target="_self">TS-0601-3102</a><br>12 PSI / 0.83 BAR: <a href="https://www.turbosmart.com/product/iwg75-mitsubishi-evo-10-black-12-psi/" target="_self">TS-0601-3122</a><br>14 PSI / 1.00 BAR: <a href="https://www.turbosmart.com/product/iwg75-mitsubishi-evo-10-14-psi-black/" target="_self">TS-0601-3142</a><br>18 PSI / 1.24 BAR: <a href="https://www.turbosmart.com/product/iwg75-mitsubishi-evo-10-18-psi-black/" target="_self">TS-0601-3182</a><br>22 PSI / 1.51 BAR: <a href="https://www.turbosmart.com/product/iwg75-mitsubishi-evo-10-22-psi-black/" target="_self">TS-0601-3222</a><br><br><b>Features</b><br>Proprietary Silicon Nomex Diaphragm<br>Choice of Springs from 3psi to 26psi (Optional)<br>High-Grade Billet Aluminum Construction<br>Stainless Steel Rods and Clevis<br>Turbosmart Unique Locking Collar System<br><br><b>Notes</b><br>14 psi Version is a direct replacement for the factory item. All other versions will require tuning/calibration of your engine's ECU. | 199.45 | 29 | 9 | 10 | 0.7 | kg | 8481.80.90.50 | Complete Replacement Actuator | Bolt-On Product with Spectial Setup Insutrctions | Adjustable Product - Springs Options from 3psi to 26psi Available. Springs Pre-Fitted as per the description. |  | Sport Compact | Products > Turbo Wastegates > Wastegate Actuators | https://system.netsuite.com/core/media/media.nl?id=25613111&c=830533&h=4DK22QiUP8jqvaXCmmj3j884AVAd02inP6yl685XSefqw-hq | https://system.netsuite.com/core/media/media.nl?id=25613110&c=830533&h=bYsA1eD-RUzViM9db5lUBlokEjDl02VejtQBBpiGC7B-_56G | https://system.netsuite.com/core/media/media.nl?id=25613107&c=830533&h=phEq5Xm7keCMdwzMtU3eSFNLJE98HWvUDGvxTglCzicFCoVK | https://system.netsuite.com/core/media/media.nl?id=25613109&c=830533&h=U3Ls3W08Nzuo-KbOItpVmawQnB7l3HasDiI-dYyJtBNHZihO | https://system.netsuite.com/core/media/media.nl?id=25613108&c=830533&h=epeYmWlM13T0wTZgVhvKSg9ZBWlxMq-1dY37ZgIR4sWhZ8CB | https://system.netsuite.com/core/media/media.nl?id=25613112&c=830533&h=IBHmEnAjZBjBigltx-Tn2B-MiUB_9FiDRxrrbXZ8rbq8-9I-
TS-0604-1067 | vIWG N20 BMW - 6inHg | 9326977025794 | Turbosmart Upgraded Vacuum-operated Wastegate Actuators have been developed to provide the maximum possible boost response for your factory frame turbocharger. The Turbosmart vIWG Series of upgraded Actuators benefit from an increased 'Working Ratio' over the factory equipment resulting in improved boost response, throughout the RPM range.<br><br>This Improved 'working ratio' is achieved through an increase to the effective surface area of the diaphragm & revisions to the actual springs fitted resulting in greater leverage of the forces the actuator is working against (boost and backpressure) while still being super-responsive. <br><br>Upgrading with the same base pressure as factory, you can expect a broader boost & torque curve through peak boost being achieved earlier in the RPM and being held longer, into higher RPM. These improvements can be amplified with higher base pressures, however tuning & recalibration is recommended for optimal performance.<br><br><b>Features</b><br>Proprietary Silicon Nomex Diaphragm<br>High-Grade Billet Aluminum Construction<br>Stainless Steel Rods and Clevis<br>Turbosmart Unique Locking Collar System<br><br><b>This is a bolt-on fitment for the factory turbocharger as fitted to the 2.0L BMW N20 Turbo engine with a pneumatic vacuum actuator.</b> | 213.95 | 26 | 11 | 11 | 0.674 | kg | 8481.80.90.50 | Complete Replacement Actuator | Bolt-On Product with Spectial Setup Insutrctions |  |  | Euro | Products > Turbo Wastegates > Wastegate Actuators | https://system.netsuite.com/core/media/media.nl?id=23990422&c=830533&h=SYsW2CaTEus5PcSg5SuAhJ2XJqv5I0ikmWbsStNAqf2FY6Z_ | https://system.netsuite.com/core/media/media.nl?id=23990421&c=830533&h=iFYh57ULOFiDyz7GzVwVyUTPU4CsSrm2w5dDyKm_3DP0gYTX | https://system.netsuite.com/core/media/media.nl?id=23990420&c=830533&h=Kju2EujlauQKXj5-A5qh0eHdBOgr0ZT2ZLW7C01U_feouznI | https://system.netsuite.com/core/media/media.nl?id=23990423&c=830533&h=qylvJmkiBg-bQVQqhfPS2jBWIDMIx3_yh6NEsIOECZS9mi1M | https://system.netsuite.com/core/media/media.nl?id=23990424&c=830533&h=_dnlMwGXRGWKY_I_QOizg6QnOsUnjMldyYY0Zv9xFGFPmHwP
TS-0604-1155 | vIWG R56 Mini Cooper S - 6inHg | 9326977025299 | Turbosmart Upgraded Vacuum-operated Wastegate Actuators have been developed to provide the maximum possible boost response for your factory frame turbocharger. The Turbosmart vIWG Series of upgraded Actuators benefit from an increased 'Working Ratio' over the factory equipment resulting in improved boost response throughout the RPM range.<br><br>This Improved 'working ratio' is achieved through an increase to the effective surface area of the diaphragm & revisions to the actual springs fitted, resulting in greater leverage of the forces the actuator is working against (boost and backpressure) while still being super-responsive. <br><br>Upgrading with the same base pressure as the factory, you can expect a broader boost & torque curve through peak boost being achieved earlier in the RPM and being held longer into higher RPM. These improvements can be amplified with higher base pressures. However, tuning & recalibration is recommended for optimal performance.<br><br><b>Features</b><br>Proprietary Silicon Nomex Diaphragm<br>High-Grade Billet Aluminum Construction<br>Stainless Steel Rods and Clevis<br>Turbosmart Unique Locking Collar System<br><br><b>This is a bolt-on fitment for the factory turbocharger as fitted to the 1.6L Prince N14 & N18 Turbo engine found in the R56 Mini Cooper S and John Cooper Works models.</b> | 194.95 | 28 | 9 | 8 | 0.434 | kg | 8481.80.90.50 | Complete Replacement Actuator | Bolt-On Product with Spectial Setup Insutrctions |  |  | Euro | Products > Turbo Wastegates > Wastegate Actuators | https://system.netsuite.com/core/media/media.nl?id=23990315&c=830533&h=5Qfe9_Flgxexc5LTPGYJvE9LkQZzPoNm_QkRb0pDRjS3RDul | https://system.netsuite.com/core/media/media.nl?id=23990314&c=830533&h=2tDIVmTIG-94Miz3v5uFJtFy8jj_40gfdfxnR4LS04MnZ8HO | https://system.netsuite.com/core/media/media.nl?id=23990316&c=830533&h=00GZ8BtRler1xbrEJwoqiIyi-T3YArSAfZ0h4m6I5F8ftrBW | https://system.netsuite.com/core/media/media.nl?id=23990317&c=830533&h=KrdciaXS_BFss_RDEP60oERBr4t1H43jv9PoiVCOARpN2sAn | https://system.netsuite.com/core/media/media.nl?id=23990318&c=830533&h=MHC5uNlURvo-9LjmnzKi7J0OCVT2ealu-T-HyMKH_uQ98qKY
TS-0604-2065 | vIWG Universal 57mm - 6inHg -150mm | 9326977025800 | Turbosmart Upgraded Vacuum-operated Wastegate Actuators have been developed to provide the maximum possible boost response for your factory frame turbocharger. The Turbosmart vIWG Series of upgraded Actuators benefit from an increased 'Working Ratio' over the factory equipment resulting in improved boost response throughout the RPM range.<br><br>This Improved 'working ratio' is achieved through an increase to the effective surface area of the diaphragm & revisions to the actual springs fitted, resulting in greater leverage of the forces the actuator is working against (boost and backpressure) while still being super-responsive. <br><br>Upgrading with the same base pressure as the factory, you can expect a broader boost & torque curve through peak boost being achieved earlier in the RPM and being held longer into higher RPM. These improvements can be amplified with higher base pressures. However, tuning & recalibration is recommended for optimal performance.<br><br><b>Available In</b><br><a href="https://www.turbosmart.com/product/viwg-universal-wastegate-actuator-57mm-diaphragm-unf-150mm-6inhg/">57mm Diaphragm (UNF) 6inHg: TS-0604-2065</a><br><a href="https://www.turbosmart.com/product/viwg-universal-wastegate-actuator-76mm-diaphragm-unf-150mm-6inhg/">76mm Diaphragm (UNF) 6inHg: TS-0604-2067</a><br><a href="https://www.turbosmart.com/?s=vIWG">Vehicle Specific Applications</a><br><br><br><b>Features</b><br>Proprietary Silicon Nomex Diaphragm<br>High-Grade Billet Aluminum Construction<br>Stainless Steel Rod<br>Turbosmart Unique Locking Collar System<br><br><b>This is a universally Vacuum operated vIWG Actuator with a 57mm diaphragm, supplied with a 150mm long 1/4 UNF thread for fitment on a wide variety of turbochargers. Some fabrication is likely required, including additional hardware such as clevis and brackets.</b> | 194.95 | 28 | 9 | 8 | 0.433 | kg | 8481.80.90.50 | Complete Replacement Actuator | Bolt-On Product with Spectial Setup Insutrctions |  |  | Universal | Products > Turbo Wastegates > Wastegate Actuators | https://system.netsuite.com/core/media/media.nl?id=23990211&c=830533&h=Q7o7_X_ooahN5BduKaX57vB0iTSqnJ3d-cWjsylVLSq7Thgy | https://system.netsuite.com/core/media/media.nl?id=23990210&c=830533&h=eroZLixxYE0JDIVYPsqkpgub3RVyYr_GXmMiBIEETQKhBh0x | https://system.netsuite.com/core/media/media.nl?id=23990209&c=830533&h=-p8jG8RMxSxQi3NmBznZkMo80FIlPOm_A3XHdrLcu02HHdSz | https://system.netsuite.com/core/media/media.nl?id=23990212&c=830533&h=N0g-mhOV2Y4C2J0UtmWINrU7yVGkIMiQRz5v6sZ8EEcSKPCS | https://system.netsuite.com/core/media/media.nl?id=23990213&c=830533&h=afKgS4bjFN6i-MMpB9Dh10AZwv_1Z4K-KAeO3FEjYSV5SYEn
TS-0604-2067 | vIWG Universal 76mm - 6inHg -150mm | 9326977025787 | Turbosmart Upgraded Vacuum-operated Wastegate Actuators have been developed to provide the maximum possible boost response for your factory frame turbocharger. The Turbosmart vIWG Series of upgraded Actuators benefit from an increased 'Working Ratio' over the factory equipment resulting in improved boost response throughout the RPM range.<br><br>This Improved 'working ratio' is achieved through an increase to the effective surface area of the diaphragm & revisions to the actual springs fitted, resulting in greater leverage of the forces the actuator is working against (boost and backpressure) while still being super-responsive. <br><br>Upgrading with the same base pressure as the factory, you can expect a broader boost & torque curve through peak boost being achieved earlier in the RPM and being held longer into higher RPM. These improvements can be amplified with higher base pressures. However, tuning & recalibration are recommended for optimal performance.<br><br><b>Available In</b><br><a href="https://www.turbosmart.com/product/viwg-universal-wastegate-actuator-57mm-diaphragm-unf-150mm-6inhg/">57mm Diaphragm (UNF) 6inHg: TS-0604-2065</a><br><a href="https://www.turbosmart.com/product/viwg-universal-wastegate-actuator-76mm-diaphragm-unf-150mm-6inhg/">76mm Diaphragm (UNF) 6inHg: TS-0604-2067</a><br><a href="https://www.turbosmart.com/?s=vIWG">Vehicle Specific Applications</a><br><br><br><b>Features</b><br>Proprietary Silicon Nomex Diaphragm<br>High-Grade Billet Aluminum Construction<br>Stainless Steel Rod<br>Turbosmart Unique Locking Collar System<br><br><b>This is a universally Vacuum operated vIWG Actuator with a 76mm diaphragm, supplied with a 150mm long 1/4 UNF thread for fitment on various turbochargers. Some fabrication is likely required, including additional hardware such as clevis and brackets.</b> | 213.95 | 26 | 11 | 11 | 0.632 | kg | 8481.80.90.50 | Complete Replacement Actuator | Bolt-On Product with Spectial Setup Insutrctions |  |  | Universal | Products > Turbo Wastegates > Wastegate Actuators | https://system.netsuite.com/core/media/media.nl?id=23990428&c=830533&h=AR2OAf1fXhv6bz-1MpRo2pnKiUVTAt_DFXrQcueNjssCbjD5 | https://system.netsuite.com/core/media/media.nl?id=23990427&c=830533&h=959YMoBUZI23dRSTp3UiwWOmn9GESWpm9bDVvX9ZKQOkFCWM | https://system.netsuite.com/core/media/media.nl?id=23990426&c=830533&h=l3lOaeENQ5L5RM2lXweRJnSaPHLFzG3jny6drJpM0hGg324l | https://system.netsuite.com/core/media/media.nl?id=23990429&c=830533&h=25E6XjZifOJHbLFjMFZofKYFMbGzRQK0BbMM4RWXcFDgdD64 | https://system.netsuite.com/core/media/media.nl?id=23990430&c=830533&h=Xmm4mIyDGQ86dR17QS_r3mwkeSODgLLxLPhClA10MHoyICqM
TS-0605-1072 | IWG75 Sti08/WRX09 Black 7PSI | 9329677012989 | Turbosmart Upgraded Wastegate Actuators have been developed to provide the maximum possible boost response for your factory frame turbocharger. The Turbosmart IWG75 Series of upgraded Actuators benefit from an increased 'Working Ratio' over the factory equipment resulting in improved boost response throughout the RPM range.<br><br>This Improved 'working ratio' is achieved through an increase to the effective surface area of the diaphragm & revisions to the actual springs fitted, resulting in greater leverage of the forces the actuator is working against (boost and backpressure) while still being super-responsive. <br><br>Upgrading with the same base pressure as the factory, you can expect a broader boost & torque curve through peak boost being achieved earlier in the RPM and being held longer into higher RPM. These improvements can be amplified with higher base pressures. However, tuning & recalibration is likely required.<br><br><b>Features</b><br>Proprietary Silicon Nomex Diaphragm<br>Choice of Springs from 3psi to 26psi (Optional)<br>High-Grade Billet Aluminum Construction<br>Stainless Steel Rods and Clevis<br>Turbosmart Unique Locking Collar System | 195.85 | 29 | 9 | 10 | 0.6 | kg | 8481.80.90.50 | Complete Replacement Actuator | Bolt-On Product with Spectial Setup Insutrctions | Adjustable Product - Springs Options from 3psi to 26psi Available. Springs Pre-Fitted as per the description. |  | Sport Compact | Products > Turbo Wastegates > Wastegate Actuators | https://system.netsuite.com/core/media/media.nl?id=16493028&c=830533&h=NbBdf28KFCrZUHBu2KmQhtiAuyRGTJfq0LvWW45gzIVMCYCG
TS-0605-2052 | IWG75 WRX 08 TD04 Black 5 PSI | 9329677013009 | Turbosmart Upgraded Wastegate Actuators have been developed to provide the maximum possible boost response for your factory frame turbocharger. The Turbosmart IWG75 Series of upgraded Actuators benefit from an increased 'Working Ratio' over the factory equipment resulting in improved boost response throughout the RPM range.<br><br>This Improved 'working ratio' is achieved through an increase to the effective surface area of the diaphragm & revisions to the actual springs fitted, resulting in greater leverage of the forces the actuator is working against (boost and backpressure) while still being super-responsive. <br><br>Upgrading with the same base pressure as the factory, you can expect a broader boost & torque curve through peak boost being achieved earlier in the RPM and being held longer into higher RPM. These improvements can be amplified with higher base pressures. However, tuning & recalibration is likely required.<br><br><b>Features</b><br>Proprietary Silicon Nomex Diaphragm<br>Choice of Springs from 3psi to 26psi (Optional)<br>High-Grade Billet Aluminum Construction<br>Stainless Steel Rods and Clevis<br>Turbosmart Unique Locking Collar System | 195.85 | 29 | 9 | 10 | 0.6 | kg | 8481.80.90.50 | Complete Replacement Actuator | Bolt-On Product with Spectial Setup Insutrctions | Adjustable Product - Springs Options from 3psi to 26psi Available. Springs Pre-Fitted as per the description. |  | Sport Compact | Products > Turbo Wastegates > Wastegate Actuators | https://system.netsuite.com/core/media/media.nl?id=16493030&c=830533&h=kteUlDtFAZE9XbM0bcXR2ibAePghfSsq_QHinKYRVA4usXVM
TS-0605-3072 | IWG75 Subaru WRX MY15 07 PSI | 9329677015041 | Turbosmart Upgraded Wastegate Actuators have been developed to provide the maximum possible boost response for your factory frame turbocharger. The Turbosmart IWG75 Series of upgraded Actuators benefit from an increased 'Working Ratio' over the factory equipment resulting in improved boost response throughout the RPM range.<br><br>This Improved 'working ratio' is achieved through an increase to the effective surface area of the diaphragm & revisions to the actual springs fitted, resulting in greater leverage of the forces the actuator is working against (boost and backpressure) while still being super-responsive. <br><br>Upgrading with the same base pressure as the factory, you can expect a broader boost & torque curve through peak boost being achieved earlier in the RPM and being held longer into higher RPM. These improvements can be amplified with higher base pressures. However, tuning & recalibration are likely required.<br><br><b>Features</b><br>Proprietary Silicon Nomex Diaphragm<br>Choice of Springs from 3psi to 26psi (Optional)<br>High-Grade Billet Aluminum Construction<br>Stainless Steel Rods and Clevis<br>Turbosmart Unique Locking Collar System | 195.85 | 28 | 8 | 9 | 0.55 | kg | 8481.80.90.50 | Complete Replacement Actuator | Bolt-On Product with Spectial Setup Insutrctions | Adjustable Product - Springs Options from 3psi to 26psi Available. Springs Pre-Fitted as per the description. |  | Sport Compact | Products > Turbo Wastegates > Wastegate Actuators | https://system.netsuite.com/core/media/media.nl?id=16538676&c=830533&h=02GzO6MtO66L6gqIUFCmdv8QnKePKECRboRGnqyn6jDXJyf2
TS-0605-4073 | IWG75 TP WRX STI GDB Spec C EJ207/MY03-07 VF37 | 9329677016031 | Turbosmart Upgraded Wastegate Actuators have been developed to provide maximum possible boost response for your factory frame turbocharger. The Turbosmart IWG75 Series of upgraded Actuators benefit from an increased 'Working Ratio' over the factory equipment resulting in improved boost response, throughout the RPM range.<br><br>This Improved 'working ratio' is achieved through an increase to the effective surface area of the diaphragm & revisions to the actual springs fitted resulting in greater leverage of the forces the actuator is working against (boost and backpressure) while still being super-responsive. <br><br>Upgrading with the same base pressure as factory, you can expect a broader boost & torque curve through peak boost being achieved earlier in the RPM and being held longer, into higher RPM. These improvements can be amplified with higher base pressures, however tuning & recalibration is likely required.<br><br><b>Features</b><br>Proprietary Silicon Nomex Diaphragm<br>Choice of Springs from 3psi to 26psi (Optional)<br>High Grade Billet Aluminum Construction<br>Stainless Steel Rods and Clevis<br>Turbosmart Unique Locking Collar System<br><br><b>This is a bolt on fitment for the VF36 and VF37 Series turbocharger as fitted factory to the GDB WRX STI EJ207 2002-2006.</b> | 195.85 | 29 | 9 | 10 | 0.6 | kg | 8481.80.90.50 | Complete Replacement Actuator | Bolt-On Product with Spectial Setup Insutrctions | Adjustable Product - Springs Options from 3psi to 26psi Available. Springs Pre-Fitted as per the description. |  | Sport Compact | Products > Turbo Wastegates > Wastegate Actuators | https://system.netsuite.com/core/media/media.nl?id=16493031&c=830533&h=xLuIMm-9ZAr7WbHRvHme6jpxroGJtvCR4AtNl_pW17gUVwp-
TS-0605-5072 | IWG Subaru WRX TD04 MY97-MY07 7PSI | 9329677016048 | Turbosmart Upgraded Wastegate Actuators have been developed to provide the maximum possible boost response for your factory frame turbocharger. The Turbosmart IWG75 Series of upgraded Actuators benefit from an increased 'Working Ratio' over the factory equipment resulting in improved boost response, throughout the RPM range.<br><br>This Improved 'working ratio' is achieved through an increase to the effective surface area of the diaphragm & revisions to the actual springs fitted resulting in greater leverage of the forces the actuator is working against (boost and backpressure) while still being super-responsive. <br><br>Upgrading with the same base pressure as the factory, you can expect a broader boost & torque curve through peak boost being achieved earlier in the RPM and being held longer, into higher RPM. These improvements can be amplified with higher base pressures, however, tuning & recalibration is likely required.<br><br><b>Features</b><br>Proprietary Silicon Nomex Diaphragm<br>Choice of Springs from 3psi to 26psi (Optional)<br>High-Grade Billet Aluminum Construction<br>Stainless Steel Rods and Clevis<br>Turbosmart Unique Locking Collar System | 195.85 | 29 | 9 | 10 | 0.6 | kg | 8481.80.90.50 | Complete Replacement Actuator | Bolt-On Product with Spectial Setup Insutrctions | Adjustable Product - Springs Options from 3psi to 26psi Available. Springs Pre-Fitted as per the description. |  | Sport Compact | Products > Turbo Wastegates > Wastegate Actuators | https://system.netsuite.com/core/media/media.nl?id=16493032&c=830533&h=AvEyj6A2Vy-ZUF0etz2_1ossQWscQ77_vxA_coEbE8JEm1w0
TS-0610-1182 | IWG75 Mazda MPS Black 18PSI | 9329677014983 | Turbosmart Upgraded Wastegate Actuators have been developed to provide maximum possible boost response for your factory frame turbocharger. The Turbosmart IWG75 Series of upgraded Actuators benefit from an increased 'Working Ratio' over the factory equipment resulting in improved boost response, throughout the RPM range.<br><br>This Improved 'working ratio' is achieved through an increase to the effective surface area of the diaphragm & revisions to the actual springs fitted resulting in greater leverage of the forces the actuator is working against (boost and backpressure) while still being super-responsive. <br><br>Upgrading with the same base pressure as factory, you can expect a broader boost & torque curve through peak boost being achieved earlier in the RPM and being held longer, into higher RPM. These improvements can be amplified with higher base pressures, however tuning & recalibration is likely required.<br><br><b>Available In</b><br>7 PSI / 1.00 BAR: <a href="https://www.turbosmart.com/product/iwg75-mazda-mps-7-psi-black/" target="_self">TS-0610-1072</a><br>18 PSI / 1.24 BAR: <a href="https://www.turbosmart.com/product/iwg75-mazda-mps-18-psi-black/" target="_self">TS-0610-1182</a><br>22 PSI / 1.51 BAR: <a href="https://www.turbosmart.com/product/iwg75-mazda-mps-22-psi-black/" target="_self">TS-0610-1222</a><br>24 PSI / 1.65 BAR: <a href="https://www.turbosmart.com/product/iwg75-mazda-mps-24-psi-black/" target="_self">TS-0610-1242</a><br><br><br><b>Features</b><br>Proprietary Silicon Nomex Diaphragm<br>Choice of Springs from 3psi to 26psi (Optional)<br>High Grade Billet Aluminum Construction<br>Stainless Steel Rods and Clevis<br>Turbosmart Unique Locking Collar System<br><br><b>Notes</b><br>Does not fit US and other LHD models - This part only fits RHD vehicles<br><br>7 psi version is a direct replacement for the factory item. All other versions will require tuning / calibration of your engines ECU.<br><br><b>This is a bolt on fitment for various Mazda 2.3L Turbo engines, including the Mazda 3 MPS, 6 MPS and CX7.</b> | 195.85 | 29 | 9 | 10 | 0.6 | kg | 8481.80.90.50 | Complete Replacement Actuator | Bolt-On Product with Spectial Setup Insutrctions | Adjustable Product - Springs Options from 3psi to 26psi Available. Springs Pre-Fitted as per the description. |  | Sport Compact | Products > Turbo Wastegates > Wastegate Actuators | https://system.netsuite.com/core/media/media.nl?id=16538680&c=830533&h=tR69e3v8lZaj45xDLUdwOz3rw4DpgJrDHG7ItOuDg6C7h39y
TS-0610-1222 | IWG75 Mazda MPS Black 22PSI | 9329677014990 | Turbosmart Upgraded Wastegate Actuators have been developed to provide maximum possible boost response for your factory frame turbocharger. The Turbosmart IWG75 Series of upgraded Actuators benefit from an increased 'Working Ratio' over the factory equipment resulting in improved boost response, throughout the RPM range.<br><br>This Improved 'working ratio' is achieved through an increase to the effective surface area of the diaphragm & revisions to the actual springs fitted resulting in greater leverage of the forces the actuator is working against (boost and backpressure) while still being super-responsive. <br><br>Upgrading with the same base pressure as factory, you can expect a broader boost & torque curve through peak boost being achieved earlier in the RPM and being held longer, into higher RPM. These improvements can be amplified with higher base pressures, however tuning & recalibration is likely required.<br><br><b>Available In</b><br>7 PSI / 1.00 BAR: <a href="https://www.turbosmart.com/product/iwg75-mazda-mps-7-psi-black/" target="_self">TS-0610-1072</a><br>18 PSI / 1.24 BAR: <a href="https://www.turbosmart.com/product/iwg75-mazda-mps-18-psi-black/" target="_self">TS-0610-1182</a><br>22 PSI / 1.51 BAR: <a href="https://www.turbosmart.com/product/iwg75-mazda-mps-22-psi-black/" target="_self">TS-0610-1222</a><br>24 PSI / 1.65 BAR: <a href="https://www.turbosmart.com/product/iwg75-mazda-mps-24-psi-black/" target="_self">TS-0610-1242</a><br><br><br><b>Features</b><br>Proprietary Silicon Nomex Diaphragm<br>Choice of Springs from 3psi to 26psi (Optional)<br>High Grade Billet Aluminum Construction<br>Stainless Steel Rods and Clevis<br>Turbosmart Unique Locking Collar System<br><br><b>Notes</b><br>Does not fit US and other LHD models - This part only fits RHD vehicles<br><br>7 psi version is a direct replacement for the factory item. All other versions will require tuning / calibration of your engines ECU.<br><br><b>This is a bolt on fitment for various Mazda 2.3L Turbo engines, including the Mazda 3 MPS, 6 MPS and CX7.</b> | 195.85 | 29 | 9 | 10 | 0.6 | kg | 8481.80.90.50 | Complete Replacement Actuator | Bolt-On Product with Spectial Setup Insutrctions | Adjustable Product - Springs Options from 3psi to 26psi Available. Springs Pre-Fitted as per the description. |  | Sport Compact | Products > Turbo Wastegates > Wastegate Actuators | https://system.netsuite.com/core/media/media.nl?id=16538681&c=830533&h=wmTnt56IYd96pX4j3W1Qi08bQFsN5Sn7Pw6AxD8yphk3by9Y
TS-0610-1242 | IWG75 Mazda MPS Black 24PSI | 9329677013672 | Turbosmart Upgraded Wastegate Actuators have been developed to provide the maximum possible boost response for your factory frame turbocharger. The Turbosmart IWG75 Series of upgraded Actuators benefit from an increased 'Working Ratio' over the factory equipment resulting in improved boost response throughout the RPM range.<br><br>This Improved 'working ratio' is achieved through an increase to the effective surface area of the diaphragm & revisions to the actual springs fitted, resulting in greater leverage of the forces the actuator is working against (boost and backpressure) while still being super-responsive. <br><br>Upgrading with the same base pressure as the factory, you can expect a broader boost & torque curve through peak boost being achieved earlier in the RPM and being held longer into higher RPM. These improvements can be amplified with higher base pressures, however, tuning & recalibration is likely required.<br><br><b>Available In</b><br>7 PSI / 1.00 BAR: <a href="https://www.turbosmart.com/product/iwg75-mazda-mps-7-psi-black/" target="_self">TS-0610-1072</a><br>18 PSI / 1.24 BAR: <a href="https://www.turbosmart.com/product/iwg75-mazda-mps-18-psi-black/" target="_self">TS-0610-1182</a><br>22 PSI / 1.51 BAR: <a href="https://www.turbosmart.com/product/iwg75-mazda-mps-22-psi-black/" target="_self">TS-0610-1222</a><br>24 PSI / 1.65 BAR: <a href="https://www.turbosmart.com/product/iwg75-mazda-mps-24-psi-black/" target="_self">TS-0610-1242</a><br><br><br><b>Features</b><br>Proprietary Silicon Nomex Diaphragm<br>Choice of Springs from 3psi to 26psi (Optional)<br>High-Grade Billet Aluminum Construction<br>Stainless Steel Rods and Clevis<br>Turbosmart Unique Locking Collar System<br><br><b>Notes</b><br>Does not fit US and other LHD models - This part only fits RHD vehicles<br><br>The 7psi version is a direct replacement for the factory item. All other versions will require tuning/calibration of your engine's ECU. | 195.85 | 29 | 9 | 10 | 0.6 | kg | 8481.80.90.50 | Complete Replacement Actuator | Bolt-On Product with Spectial Setup Insutrctions | Adjustable Product - Springs Options from 3psi to 26psi Available. Springs Pre-Fitted as per the description. |  | Sport Compact | Products > Turbo Wastegates > Wastegate Actuators | https://system.netsuite.com/core/media/media.nl?id=16538682&c=830533&h=PolH9YBPS8hpdtfN8jTGck74-06SOAacxNHH8oIxoimMZ6AG
TS-0610-2072 | IWG75 Mazda Protege 7psi | 9329677012767 | Turbosmart Upgraded Wastegate Actuators have been developed to provide the maximum possible boost response for your factory frame turbocharger. The Turbosmart IWG75 Series of upgraded Actuators benefit from an increased 'Working Ratio' over the factory equipment resulting in improved boost response throughout the RPM range.<br><br>This Improved 'working ratio' is achieved through an increase to the effective surface area of the diaphragm & revisions to the actual springs fitted, resulting in greater leverage of the forces the actuator is working against (boost and backpressure) while still being super-responsive. <br><br>Upgrading with the same base pressure as the factory, you can expect a broader boost & torque curve through peak boost being achieved earlier in the RPM and being held longer into higher RPM. These improvements can be amplified with higher base pressures. However, tuning & recalibration are likely required.<br><br><b>Features</b><br>Proprietary Silicon Nomex Diaphragm<br>Choice of Springs from 3psi to 26psi (Optional)<br>High-Grade Billet Aluminum Construction<br>Stainless Steel Rods and Clevis<br>Turbosmart Unique Locking Collar System | 195.85 | 29 | 9 | 10 | 0.54 | kg | 8481.80.90.50 | Complete Replacement Actuator | Bolt-On Product with Spectial Setup Insutrctions | Adjustable Product - Springs Options from 3psi to 26psi Available. Springs Pre-Fitted as per the description. |  | Sport Compact | Products > Turbo Wastegates > Wastegate Actuators | https://system.netsuite.com/core/media/media.nl?id=16523606&c=830533&h=GYgNISwD20LFlIver6ehzkTqoGE96iop3yhLjEclC3zVEihF
TS-0612-1072 | IWG75 Camaro 2.0LT 7psi | 9329677022896 | Turbosmart Upgraded Wastegate Actuators have been developed to provide maximum possible boost response for your factory frame turbocharger. The Turbosmart IWG75 Series of upgraded Actuators benefit from an increased 'Working Ratio' over the factory equipment resulting in improved boost response, throughout the RPM range.<br><br>This Improved 'working ratio' is achieved through an increase to the effective surface area of the diaphragm & revisions to the actual springs fitted resulting in greater leverage of the forces the actuator is working against (boost and backpressure) while still being super-responsive. <br><br>Upgrading with the same base pressure as factory, you can expect a broader boost & torque curve through peak boost being achieved earlier in the RPM and being held longer, into higher RPM. These improvements can be amplified with higher base pressures, however tuning & recalibration is likely required.<br><br><b>Available in</b><br>7 psi / 0.5 BAR: <a href="https://www.turbosmart.com/product/iwg75-wastegate-actuator-suit-gm-ltg-2-0l-engines-black-7psi/" target="_self">TS-0612-1072</a><br>14psi / 1.0 BAR -<a href="https://www.turbosmart.com/product/iwg75-wastegate-actuator-suit-gm-ltg-2-0l-engines-black-14psi/" target="_self">TS-0612-1142</a><br><br><b>Features</b><br>Proprietary Silicon Nomex Diaphragm<br>Choice of Springs from 3psi to 26psi (Optional)<br>High Grade Billet Aluminum Construction<br>Stainless Steel Rods and Clevis<br>Turbosmart Unique Locking Collar System<BR><br><b>Notes</b><BR>The 7psi Version is a direct replacement for the factory item. All other versions will require tuning / calibration of your engines ECU.<BR><br><b>This is a bolt on fitment for the GM (General Motors) LTG 2.0 Liter Turbocharged Engines, including Camaro, Cadillac and Commodore</b> | 151.15 | 29 | 9 | 10 | 0.55 | kg | 8481.80.90.50 | Complete Replacement Actuator | Bolt-On Product with Spectial Setup Insutrctions | Adjustable Product - Springs Options from 3psi to 26psi Available. Springs Pre-Fitted as per the description. |  | Domestic | Products > Turbo Wastegates > Wastegate Actuators | https://system.netsuite.com/core/media/media.nl?id=15421267&c=830533&h=dnsTBumaVHN-f1EDSPvUFTiAZF1QEicXRhlKgwsOEMwirtF2
TS-0612-1142 | IWG75 Camaro 2.0LT 14psi | 9329677022902 | Turbosmart Upgraded Wastegate Actuators have been developed to provide maximum possible boost response for your factory frame turbocharger. The Turbosmart IWG75 Series of upgraded Actuators benefit from an increased 'Working Ratio' over the factory equipment resulting in improved boost response, throughout the RPM range.<br><br>This Improved 'working ratio' is achieved through an increase to the effective surface area of the diaphragm & revisions to the actual springs fitted resulting in greater leverage of the forces the actuator is working against (boost and backpressure) while still being super-responsive. <br><br>Upgrading with the same base pressure as factory, you can expect a broader boost & torque curve through peak boost being achieved earlier in the RPM and being held longer, into higher RPM. These improvements can be amplified with higher base pressures, however tuning & recalibration is likely required.<br><br><b>Available in</b><br>7 psi / 0.5 BAR: <a href="https://www.turbosmart.com/product/iwg75-wastegate-actuator-suit-gm-ltg-2-0l-engines-black-7psi/" target="_self">TS-0612-1072</a><br>14psi / 1.0 BAR -<a href="https://www.turbosmart.com/product/iwg75-wastegate-actuator-suit-gm-ltg-2-0l-engines-black-14psi/" target="_self">TS-0612-1142</a><br><br><b>Features</b><br>Proprietary Silicon Nomex Diaphragm<br>Choice of Springs from 3psi to 26psi (Optional)<br>High Grade Billet Aluminum Construction<br>Stainless Steel Rods and Clevis<br>Turbosmart Unique Locking Collar System<br><br><b>Notes</b><br>The 7psi Version is a direct replacement for the factory item. All other versions will require tuning / calibration of your engines ECU.<br><br><b>This is a bolt on fitment for the GM (General Motors) LTG 2.0 Liter Turbocharged Engines, including Camaro, Cadillac and Commodore</b> | 151.15 | 29 | 9 | 10 | 0.55 | kg | 8481.80.90.50 | Complete Replacement Actuator | Bolt-On Product with Spectial Setup Insutrctions | Adjustable Product - Springs Options from 3psi to 26psi Available. Springs Pre-Fitted as per the description. |  | Domestic | Products > Turbo Wastegates > Wastegate Actuators | https://system.netsuite.com/core/media/media.nl?id=15421268&c=830533&h=7wHSv-j1Fj6s4jW38VhuH-WBIIVCoNiQ7E4lUamX8p1uRVBS
TS-0615-2072 | IWG75 Nissan GTR R35 Black 7PSI | 9329677013085 | Turbosmart Upgraded Wastegate Actuators have been developed to provide the maximum possible boost response for your factory frame turbocharger. The Turbosmart IWG75 Series of upgraded Actuators benefit from an increased 'Working Ratio' over the factory equipment resulting in improved boost response throughout the RPM range. <br> <br> This Improved 'working ratio' is achieved through an increase to the effective surface area of the diaphragm & revisions to the actual springs fitted, resulting in greater leverage of the forces the actuator is working against (boost and backpressure) while still being super-responsive. <br> <br> Upgrading with the same base pressure as the factory, you can expect a broader boost & torque curve through peak boost being achieved earlier in the RPM and being held longer into higher RPM. These improvements can be amplified with higher base pressures. However, tuning & recalibration is likely required. <br> <br> <b>Available In</b> <br> 7psi / 0.50 BAR: <a href="https://www.turbosmart.com/product/iwg75-nissan-gtr-r35-black-7psi/" target="_self">TS-0615-2072</a> <br> 19psi / 1.31 BAR: <a href="https://www.turbosmart.com/product/iwg75-nissan-gtr-r35-black-19psi/" target="_self">TS-0615-2192</a> <br> 24psi / 1.65 BAR: <a href="https://www.turbosmart.com/product/iwg75-nissan-gtr-r35-black-24psi/" target="_self">TS-0615-2242</a> <br> <br> <b>Features</b> <br> Proprietary Silicon Nomex Diaphragm <br> Choice of Springs from 3psi to 26psi (Optional) <br> High-Grade Billet Aluminum Construction <br> Stainless Steel Rods and Clevis <br> Turbosmart Unique Locking Collar System <br> <br> <b>Notes</b> <br> The 7psi version is a direct replacement for the factory item. All other versions will require tuning/calibration of your engine's ECU. | 424.95 | 29 | 9 | 10 | 1.18 | kg | 8481.80.90.50 | Complete Replacement Actuator | Bolt-On Product with Spectial Setup Insutrctions | Adjustable Product - Springs Options from 3psi to 26psi Available. Springs Pre-Fitted as per the description. |  | Sport Compact | Products > Turbo Wastegates > Wastegate Actuators | https://system.netsuite.com/core/media/media.nl?id=16495251&c=830533&h=dvLYtoEAgiVNxfzMMF9g9dPMqNOXg71EOy5mRWPBg1MKWt1h
TS-0615-2073 | IWG75 Nissan R35 Twin Port 7psi | 9329677015270 | Turbosmart's new Twin Port Internal Wastegate Actuators bring a new dimension of control to the R35's twin-turbo setup. Whereas traditional internal wastegate actuators utilise a single pressure port to operate the actuator, Turbosmart's Twin Port actuators feature a second pressure port to a separate chamber.<br><br>The pressure differential between the two sealed champers creates a dynamic force that overcomes the spring force inside the actuator. The result is a new level of boost control that can rival an external wastegate, with a smoother and more responsive boost curve under all operating conditions and a greater range between maximum and minimum boost than a conventional single port actuator. <br><br>The Twin Port for the R35 GTR is a direct fit replacement for the standard wastegate actuators.<br><br>The kit includes two Twin Port IWGs for the R35's two turbos and a custom-designed bracket and rod, meaning all the benefits of superior boost control are available without any custom fabrication or special tools. | 487.95 | 29 | 18 | 10 | 1 | kg | 8481.80.90.50 | Complete Replacement Actuator | Bolt-On Product with Spectial Setup Insutrctions | Adjustable Product - Springs Options from 3psi to 26psi Available. Springs Pre-Fitted as per the description. |  | Global | Products > Turbo Wastegates > Wastegate Actuators | https://system.netsuite.com/core/media/media.nl?id=15046099&c=830533&h=RQk7XFGlYAcdr7ogsSVA_rw3f5U03ZYy-T1HssUfnFFG6gqO
TS-0615-2192 | IWG75 Nissan GTR R35 Black 19PSI | 9329677021677 | Turbosmart Upgraded Wastegate Actuators have been developed to provide the maximum possible boost response for your factory frame turbocharger. The Turbosmart IWG75 Series of upgraded Actuators benefit from an increased 'Working Ratio' over the factory equipment resulting in improved boost response throughout the RPM range. <br> <br> This Improved 'working ratio' is achieved through an increase to the effective surface area of the diaphragm & revisions to the actual springs fitted, resulting in greater leverage of the forces the actuator is working against (boost and backpressure) while still being super-responsive. <br> <br> Upgrading with the same base pressure as the factory, you can expect a broader boost & torque curve through peak boost being achieved earlier in the RPM and being held longer into higher RPM. These improvements can be amplified with higher base pressures. However, tuning & recalibration is likely required. <br> <br> <b>Available In</b> <br> 7psi / 0.50 BAR: <a href="https://www.turbosmart.com/product/iwg75-nissan-gtr-r35-black-7psi/" target="_self">TS-0615-2072</a> <br> 19psi / 1.31 BAR: <a href="https://www.turbosmart.com/product/iwg75-nissan-gtr-r35-black-19psi/" target="_self">TS-0615-2192</a> <br> 24psi / 1.65 BAR: <a href="https://www.turbosmart.com/product/iwg75-nissan-gtr-r35-black-24psi/" target="_self">TS-0615-2242</a> <br> <br> <b>Features</b> <br> Proprietary Silicon Nomex Diaphragm <br> Choice of Springs from 3psi to 26psi (Optional) <br> High-Grade Billet Aluminum Construction <br> Stainless Steel Rods and Clevis <br> Turbosmart Unique Locking Collar System <br> <br> <b>Notes</b> <br> The 7psi version is a direct replacement for the factory item. All other versions will require tuning/calibration of your engine's ECU. | 424.95 | 29 | 9 | 10 | 1.18 | kg | 8481.80.90.50 | Complete Replacement Actuator | Bolt-On Product with Spectial Setup Insutrctions | Adjustable Product - Springs Options from 3psi to 26psi Available. Springs Pre-Fitted as per the description. |  | Sport Compact | Products > Turbo Wastegates > Wastegate Actuators | https://system.netsuite.com/core/media/media.nl?id=16495252&c=830533&h=q6LsqvoP9GrWOUA9wP27D-kFckBoi8wFTVIfAXDHM2wC-WB5
TS-0615-2242 | IWG75 Nissan GTR R35 Black 24PSI | 9329677013788 | Turbosmart Upgraded Wastegate Actuators have been developed to provide the maximum possible boost response for your factory frame turbocharger. The Turbosmart IWG75 Series of upgraded Actuators benefit from an increased 'Working Ratio' over the factory equipment resulting in improved boost response throughout the RPM range. <br> <br> This Improved 'working ratio' is achieved through an increase to the effective surface area of the diaphragm & revisions to the actual springs fitted, resulting in greater leverage of the forces the actuator is working against (boost and backpressure) while still being super-responsive. <br> <br> Upgrading with the same base pressure as the factory, you can expect a broader boost & torque curve through peak boost being achieved earlier in the RPM and being held longer into higher RPM. These improvements can be amplified with higher base pressures. However, tuning & recalibration is likely required. <br> <br> <b>Available In</b> <br> 7psi / 0.50 BAR: <a href="https://www.turbosmart.com/product/iwg75-nissan-gtr-r35-black-7psi/" target="_self">TS-0615-2072</a> <br> 19psi / 1.31 BAR: <a href="https://www.turbosmart.com/product/iwg75-nissan-gtr-r35-black-19psi/" target="_self">TS-0615-2192</a> <br> 24psi / 1.65 BAR: <a href="https://www.turbosmart.com/product/iwg75-nissan-gtr-r35-black-24psi/" target="_self">TS-0615-2242</a> <br> <br> <b>Features</b> <br> Proprietary Silicon Nomex Diaphragm <br> Choice of Springs from 3psi to 26psi (Optional) <br> High-Grade Billet Aluminum Construction <br> Stainless Steel Rods and Clevis <br> Turbosmart Unique Locking Collar System <br> <br> <b>Notes</b> <br> The 7psi version is a direct replacement for the factory item. All other versions will require tuning/calibration of your engine's ECU. | 424.95 | 29 | 9 | 10 | 1.18 | kg | 8481.80.90.50 | Complete Replacement Actuator | Bolt-On Product with Spectial Setup Insutrctions | Adjustable Product - Springs Options from 3psi to 26psi Available. Springs Pre-Fitted as per the description. |  | Sport Compact | Products > Turbo Wastegates > Wastegate Actuators | https://system.netsuite.com/core/media/media.nl?id=16495253&c=830533&h=lPalTgOFlmoM8C7lM0Tiegc1dKAA6D4FqeMDTOiPsj935l4X
TS-0615-3142 | IWG75 Nissan Pulsar SSS/Juke | 9329677014808 | The IWG-75 Internal Wastegate Actuator for the Nissan Juke and Pulsar 1.6T is a straight swap for the standard wastegate actuator and offers significantly improved performance and durability. With an internal spring pressure of 14PSI, the IWG-75 offers more stable boost control, resulting in less wasted boost, quicker turbo spool and less boost drop-off at the top of the rev range compared to the standard 'tin can' actuator.<p> </p><p>Turbosmart's internal wastegate actuators provide noticeable performance improvements throughout the rev range, even in stock engines but come into their own when increased boost levels are involved. The IWG-75's high-quality billet aluminium construction and reinforced silicone diaphragm will keep control even when you turn the boost up.</p><p>The 14PSI IWG-75 for the Pulsar and Juke is suitable for tuned vehicles or those with the factory boost control solenoid removed.</p> | 199.45 | 29 | 9 | 10 | 0.55 | kg | 8481.80.90.50 | Complete Replacement Actuator | Bolt-On Product with Spectial Setup Insutrctions | Adjustable Product - Springs Options from 3psi to 26psi Available. Springs Pre-Fitted as per the description. |  | Global | Products > Turbo Wastegates > Wastegate Actuators | https://system.netsuite.com/core/media/media.nl?id=16495255&c=830533&h=333NPLntJS9Jq7VCMAIqAU4GVhIZuTcxi9md4rhGzxfAEu2f
TS-0615-4072 | IWG75 Nissan ZD30 Kit 7 PSI | 9329677014792 | The ZD30 3.0-litre four-cylinder turbo diesel was the most popular engine choice for Patrol buyers. However, in stock form, it tends to struggle under the Patrol's weight - a problem exacerbated when heavy off-road equipment and larger tyres are fitted. Therefore, it's not uncommon for owners to invest in tuning their Patrols to improve the vehicle's performance and drivability. <br><br>One of the problems when tuning a ZD30 is the erratic boost curve afforded by the standard actuator fitted to the VNT-style turbo, preventing the engine from reaching its full potential. This is the problem Turbosmart set out to solve with the new IWG-75 internal wastegate actuator for the ZD30DDTi. <br><br>Our dyno testing showed that the standard actuator experienced a dramatic 5PSI boost drop between 1700 and 2400 RPM, which caused a corresponding reduction in power and torque. While tuning fuel and timing increased the Patrol's peak power, it could not eradicate this drop caused by a lack of boost. <br><br> The Turbosmart IWG75 provided faster boost build-up, less drop-off at the top end, kept the boost steadier throughout the rev range - and eliminated the mid-range boost drop. The result was the higher peak power and significantly more power and torque where you need it daily - in the mid-range. <br><br>Combined with a chiptune, the results of the Turbosmart actuator were astounding. At 2000 RPM, the standard car produced 37.4kW at the wheels. With a chip alone, that was increased to 46.2kW. Adding the Turbosmart actuator, the power jumped to 63kW at the same revs - almost 60% higher than the standard. <br><br>The IWG75 Kit for the ZD30DDTi includes a Boost Reference Adapter that attaches between the vehicle's standard MAP sensor and the top-mount intercooler, providing an accurate manifold pressure reference to the actuator without having to tap into the manifold. <br><br>If you're tuning your Patrol, Turbosmart's Internal Wastegate Actuator helps you fix the Patrol's boost curve and get more power where it matters. <br><br> Includes Boost Reference Adapter with two pressure ports, two pressure nipples, a blanking plug, and fitting hardware. | 197.55 | 29 | 9 | 10 | 0.55 | kg | 8481.80.90.50 | Complete Replacement Actuator | Bolt-On Product with Spectial Setup Insutrctions | Adjustable Product - Springs Options from 3psi to 26psi Available. Springs Pre-Fitted as per the description. |  | Global | Products > Turbo Wastegates > Wastegate Actuators | https://system.netsuite.com/core/media/media.nl?id=16538684&c=830533&h=3bKJdJJAaGCXYNQz932busZc0cKgSCK4w9aGFlDZEz3cwLfg
TS-0615-5072 | IWG75 Nissan TD42T Kit 7 PSI | 9329677015591 | The TD42T 4.2-litre turbo diesel was the favoured engine choice for Patrol buyers. However, in stock form, its performance leaves much room for improvement - and the lack of power is exacerbated when heavy off-road equipment and larger tyres are fitted. Therefore, it's not uncommon for owners to invest in tuning their Patrols to improve the vehicle's performance and drivability. <br><br>One of the problems encountered when tuning a diesel Patrol is the erratic boost curve afforded by the standard actuator fitted to the VNT-style turbo, which prevents the engine from reaching its full potential.<br><br>This is the problem Turbosmart set out to solve with the new IWG75 internal wastegate actuator for the TD42 Patrol. <br><br>The Turbosmart IWG75 provides faster boost build-up, less drop-off at the top end, and keeps the boost steadier throughout the rev range - eliminating the mid-range boost drop typical of the standard setup. The result was the higher peak power and significantly more power and torque where you need it daily - in the mid-range. <br><br>If you're tuning your Patrol, Turbosmart's Internal Wastegate Actuator helps you fix the Patrol's boost curve and get more power where it matters. | 197.55 | 29 | 9 | 10 | 0.6 | kg | 8481.80.90.50 | Complete Replacement Actuator | Bolt-On Product with Spectial Setup Insutrctions | Adjustable Product - Springs Options from 3psi to 26psi Available. Springs Pre-Fitted as per the description. |  | Global | Products > Turbo Wastegates > Wastegate Actuators | https://system.netsuite.com/core/media/media.nl?id=16495257&c=830533&h=1_L-pMvXaETrohibcNCMSOTpJ21FTKdzWnOFyKEKZZXnR8Yg
TS-0615-6072 | IWG75 Nissan RB26DETT 7psi | 9329677022919 | Turbosmart IWG75 for Bolt-on upgraded Garrett and HKS turbos for the Nissan Skyline GT-R; R32, R33 and R34. The Turbosmart IWG75 Range of Internal Wastegate Actuators takes the Motorsport Proven technology from our External Wastegates and applies it to the internal wastegate actuator.<br><br>Turbosmart's large diaphragm working area ensures you're in control of your boost curve. This increased working surface area ensures greater mechanical advantage and provides the broadest possible boost curve with improved, more sensitive control.<br><br><b>Available In</b><br>7 Psi: <a href="https://www.turbosmart.com/product/iwg75-wastegate-actuator-suit-nissan-gtr-r35-black-7psi/" target="_self">TS-0615-6072</a><br>14psi: <a href="https://www.turbosmart.com/product/iwg75-wastegate-actuator-suit-nissan-gtr-r35-black-7psi-2/" target="_self">TS-0615-6142</a><br><br><b>Features</b><br>Proprietary Silicon Nomex Diaphragm<br>Choice of Spring from 3psi to 26psi (Optional)<br>High Grade Billet Aluminum Construction<br>Stainless Steel Rods and Clevis<br>Turbosmart Unique Locking Collar Design<br><br><b>This wastegate is intended as an upgraded wastegate to the aftermarket bolt-on Garrett and HKS turbos designed to utilize the stock turbo's position. Not suitable for use with stock OEM ceramic RB26DETT turbochargers. </b> | 395.15 | 29 | 9 | 10 | 1.18 | kg | 8481.80.90.50 | Complete Replacement Actuator | Bolt-On Product with Spectial Setup Insutrctions | Adjustable Product - Springs Options from 3psi to 26psi Available. Springs Pre-Fitted as per the description. |  | Sport Compact | Products > Turbo Wastegates > Wastegate Actuators | https://system.netsuite.com/core/media/media.nl?id=15521220&c=830533&h=kpT4ZJCSpJ68cOmnl3bTn9i8bX2fpolkicJrUdJTgp5_XAnp
TS-0615-6142 | IWG75 Nissan RB26DETT 14psi | 9329677022926 | Turbosmart IWG75 for Bolt-on upgraded Garrett and HKS turbos for the Nissan Skyline GT-R; R32, R33 and R34. The Turbosmart IWG75 Range of Internal Wastegate Actuators takes the Motorsport Proven technology from our External Wastegates and applies it to the internal wastegate actuator.<br>Turbosmart's large diaphragm working area ensures you're in control of your boost curve. This increased working surface area ensures greater mechanical advantage and provides the broadest possible boost curve with improved, more sensitive control.<br><br><b>Available In</b><br>7 Psi: <a href="https://www.turbosmart.com/product/iwg75-wastegate-actuator-suit-nissan-gtr-r35-black-7psi/" target="_self">TS-0615-6072</a><br>14psi: <a href="https://www.turbosmart.com/product/iwg75-wastegate-actuator-suit-nissan-gtr-r35-black-7psi-2/" target="_self">TS-0615-6142</a><br><br><b>Features</b><br>Proprietary Silicon Nomex Diaphragm<br>Choice of Spring from 3psi to 26psi (Optional)<br>High Grade Billet Aluminum Construction<br>Stainless Steel Rods and Clevis<br>Turbosmart Unique Locking Collar Design<br><br><b>This wastegate is intended as an upgraded wastegate to the aftermarket bolt-on Garrett and HKS turbos designed to utilize the stock turbo's position. Not suitable for use with stock OEM ceramic RB26DETT turbochargers. </b> | 395.15 | 29 | 9 | 10 | 1.18 | kg | 8481.80.90.50 | Complete Replacement Actuator | Bolt-On Product with Spectial Setup Insutrctions | Adjustable Product - Springs Options from 3psi to 26psi Available. Springs Pre-Fitted as per the description. |  | Sport Compact | Products > Turbo Wastegates > Wastegate Actuators | https://system.netsuite.com/core/media/media.nl?id=15521220&c=830533&h=kpT4ZJCSpJ68cOmnl3bTn9i8bX2fpolkicJrUdJTgp5_XAnp
TS-0620-1065 | vIWG Borg Warner 57mm - 6inHg | 9326977025886 | Turbosmart Upgraded Vacuum-operated Wastegate Actuators have been developed to provide the maximum possible boost response for your factory frame turbocharger. The Turbosmart vIWG Series of upgraded Actuators benefit from an increased 'Working Ratio' over the factory equipment resulting in improved boost response throughout the RPM range.<br><br>This Improved 'working ratio' is achieved through an increase to the effective surface area of the diaphragm & revisions to the actual springs fitted, resulting in greater leverage of the forces the actuator is working against (boost and backpressure) while still being super-responsive. <br><br>Upgrading with the same base pressure as the factory, you can expect a broader boost & torque curve through peak boost being achieved earlier in the RPM and being held longer into higher RPM. These improvements can be amplified with higher base pressures. However, tuning & recalibration is recommended for optimal performance.<br><br><b>Available In</b><br><a href="https://www.turbosmart.com/product/viwg-universal-wastegate-actuator-57mm-diaphragm-unf-150mm-6inhg/">57mm Diaphragm (UNF) 6inHg: TS-0604-2065</a><br><a href="https://www.turbosmart.com/product/viwg-universal-wastegate-actuator-76mm-diaphragm-unf-150mm-6inhg/">76mm Diaphragm (UNF) 6inHg: TS-0604-2067</a><br><a href="https://www.turbosmart.com/?s=vIWG">Vehicle Specific Applications</a><br><br><br><b>Features</b><br>Proprietary Silicon Nomex Diaphragm<br>High-Grade Billet Aluminum Construction<br>Stainless Steel Rod<br>Turbosmart Unique Locking Collar System<br>3 Secondary rods are included ensuring fitment to all B1 & B2 single & twin scroll EFRs<br><br><b>This is a Borg Warner turbo-specific Vacuum operated vIWG Actuator with a 57mm diaphragm, supplied with 3 Secondary rods to ensure fitment to all B1 & B2 single & twin scroll EFRs.</b> | 199.95 | 29 | 9 | 10 | 0.09 | kg | 8481.80.90.50 | Complete Replacement Actuator | Bolt-On Product with Spectial Setup Insutrctions |  |  | Universal | Products > Turbo Wastegates > Wastegate Actuators | https://system.netsuite.com/core/media/media.nl?id=23990205&c=830533&h=Q1CqNpxgYfF-9DC8vH0fo4XYWX1zyVKkevyiV3oJd_8Jwuh7 | https://system.netsuite.com/core/media/media.nl?id=23990204&c=830533&h=NUeYANcqdu4nvvDkFuaz3by_KJ_Yqeqg-xqQOux8hmotwdlV | https://system.netsuite.com/core/media/media.nl?id=23990203&c=830533&h=o9N_IwsyEp2PrRhntGEYzZUQo5YldCVYE8oMSlq7drFECpYX | https://system.netsuite.com/core/media/media.nl?id=23990206&c=830533&h=KHHLE-E0V3MrC4q9QtaPkk5Ppb6jHC3oIu31MGF_j0Oa51Xs | https://system.netsuite.com/core/media/media.nl?id=23990207&c=830533&h=72UM-CRMGaMMvKdPh-NwVYZBMaCr1WrS9CNd3LxXR1LRaiUI
TS-0620-1142 | IWG75 BW B1 Single scroll 14 PSI | 9329677012439 | Turbosmart Upgraded Wastegate Actuators have been developed to provide the maximum possible boost response for your factory frame turbocharger. The Turbosmart IWG75 Series of upgraded Actuators benefit from an increased 'Working Ratio' over the factory equipment resulting in improved boost response throughout the RPM range.<br><br>This Improved 'working ratio' is achieved through an increase to the effective surface area of the diaphragm & revisions to the actual springs fitted, resulting in greater leverage of the forces the actuator is working against (boost and backpressure) while still being super-responsive. <br><br>Upgrading with the same base pressure as the factory, you can expect a broader boost & torque curve through peak boost being achieved earlier in the RPM and being held longer into higher RPM. These improvements can be amplified with higher base pressures. However, tuning & recalibration is likely required.<br><br><b>Available In</b><br>EFR B1 Single Scroll / Single Port (14psi): <a href="https://www.turbosmart.com/product/iwg75-borg-warner-efr-b1-single-scroll-black-14psi/" target="_self">TS-0620-1142</a><br>EFR B1 Twin Scroll / Single Port (14psi): <a href="https://www.turbosmart.com/product/iwg75-borgwarner-efr-b1-twin-scroll-black-14psi/" target="_self">TS-0620-2142</a><br>EFR B2 Both Scroll / Single Port (14psi): <a href="https://www.turbosmart.com/product/iwg75-borgwarner-efr-b2-single-twin-scroll-black-14psi/" target="_self">TS-0620-3142</a><br><br>GenV Twin Port Suit all EFR Series: <a href="https://www.turbosmart.com/product/__trashed-52/" target="_self">TS-0620-4012</a><br>GenV Twin Port Suit all EFF Series: <a href="https://www.turbosmart.com/product/__trashed-51/" target="_self">TS-0620-4014</a> (inc. Position Sensors)<br><br><b>Features</b><br>Proprietary Silicon Nomex Diaphragm<br>Choice of Springs from 3psi to 26psi (Optional)<br>High-Grade Billet Aluminum Construction<br>Stainless Steel Rods and Clevis<br>Turbosmart Unique Locking Collar System | 143.95 | 29 | 9 | 10 | 0.55 | kg | 8481.80.90.50 | Complete Replacement Actuator | Bolt-On Product with Spectial Setup Insutrctions | Adjustable Product - Springs Options from 3psi to 26psi Available. Springs Pre-Fitted as per the description. |  | Universal | Products > Turbo Wastegates > Wastegate Actuators | https://system.netsuite.com/core/media/media.nl?id=16538683&c=830533&h=yFRNfPLt8dGlaVwuZE8eep9uBpKHosggxGiCkN2FTrnZY3zO
TS-0620-2142 | IWG75 BW B1 Twin scroll 14 PSI | 9329677012453 | Turbosmart Upgraded Wastegate Actuators have been developed to provide the maximum possible boost response for your factory frame turbocharger. The Turbosmart IWG75 Series of upgraded Actuators benefit from an increased 'Working Ratio' over the factory equipment resulting in improved boost response throughout the RPM range.<br><br>This Improved 'working ratio' is achieved through an increase to the effective surface area of the diaphragm & revisions to the actual springs fitted, resulting in greater leverage of the forces the actuator is working against (boost and backpressure) while still being super-responsive. <br><br>Upgrading with the same base pressure as the factory, you can expect a broader boost & torque curve through peak boost being achieved earlier in the RPM and being held longer into higher RPM. These improvements can be amplified with higher base pressures. However, tuning & recalibration is likely required.<br><br><b>Available In</b><br>EFR B1 Single Scroll / Single Port (14psi): <a href="https://www.turbosmart.com/product/iwg75-borg-warner-efr-b1-single-scroll-black-14psi/" target="_self">TS-0620-1142</a><br>EFR B1 Twin Scroll / Single Port (14psi): <a href="https://www.turbosmart.com/product/iwg75-borgwarner-efr-b1-twin-scroll-black-14psi/" target="_self">TS-0620-2142</a><br>EFR B2 Both Scroll / Single Port (14psi): <a href="https://www.turbosmart.com/product/iwg75-borgwarner-efr-b2-single-twin-scroll-black-14psi/" target="_self">TS-0620-3142</a><br><br>GenV Twin Port Suit all EFR Series: <a href="https://www.turbosmart.com/product/__trashed-52/" target="_self">TS-0620-4012</a><br>GenV Twin Port Suit all EFF Series: <a href="https://www.turbosmart.com/product/__trashed-51/" target="_self">TS-0620-4014</a> (inc. Position Sensors)<br><br><b>Features</b><br>Proprietary Silicon Nomex Diaphragm<br>Choice of Springs from 3psi to 26psi (Optional)<br>High-Grade Billet Aluminum Construction<br>Stainless Steel Rods and Clevis<br>Turbosmart Unique Locking Collar System | 143.95 | 29 | 9 | 10 | 0.55 | kg | 8481.80.90.50 | Complete Replacement Actuator | Bolt-On Product with Spectial Setup Insutrctions | Adjustable Product - Springs Options from 3psi to 26psi Available. Springs Pre-Fitted as per the description. |  | Universal | Products > Turbo Wastegates > Wastegate Actuators | https://system.netsuite.com/core/media/media.nl?id=16795121&c=830533&h=jmBN-tPfO4s1xUsiE9VBfMXznaxtHDYIg_VT10xYXm5oybCv
TS-0620-3142 | IWG75 BW B2 Single/Twin scroll 14 PSI | 9329677012477 | Turbosmart Upgraded Wastegate Actuators have been developed to provide the maximum possible boost response for your factory frame turbocharger. The Turbosmart IWG75 Series of upgraded Actuators benefit from an increased 'Working Ratio' over the factory equipment resulting in improved boost response, throughout the RPM range.<br><br>This Improved 'working ratio' is achieved through an increase to the effective surface area of the diaphragm & revisions to the actual springs fitted, resulting in greater leverage of the forces the actuator is working against (boost and backpressure) while still being super-responsive. <br><br>Upgrading with the same base pressure as the factory, you can expect a broader boost & torque curve through peak boost being achieved earlier in the RPM and being held longer into higher RPM. These improvements can be amplified with higher base pressures. However, tuning & recalibration is likely required.<br><br><b>Available In</b><br>EFR B1 Single Scroll / Single Port (14psi): <a href="https://www.turbosmart.com/product/iwg75-borg-warner-efr-b1-single-scroll-black-14psi/" target="_self">TS-0620-1142</a><br>EFR B1 Twin Scroll / Single Port (14psi): <a href="https://www.turbosmart.com/product/iwg75-borgwarner-efr-b1-twin-scroll-black-14psi/" target="_self">TS-0620-2142</a><br>EFR B2 Both Scroll / Single Port (14psi): <a href="https://www.turbosmart.com/product/iwg75-borgwarner-efr-b2-single-twin-scroll-black-14psi/" target="_self">TS-0620-3142</a><br><br>GenV Twin Port Suit all EFR Series: <a href="https://www.turbosmart.com/product/__trashed-52/" target="_self">TS-0620-4012</a><br>GenV Twin Port Suit all EFF Series: <a href="https://www.turbosmart.com/product/__trashed-51/" target="_self">TS-0620-4014</a> (inc. Position Sensors)<br><br><b>Features</b><br>Proprietary Silicon Nomex Diaphragm<br>Choice of Springs from 3psi to 26psi (Optional)<br>High-Grade Billet Aluminum Construction<br>Stainless Steel Rods and Clevis<br>Turbosmart Unique Locking Collar System | 143.95 | 29 | 9 | 10 | 0.55 | kg | 8481.80.90.50 | Complete Replacement Actuator | Bolt-On Product with Spectial Setup Insutrctions | Adjustable Product - Springs Options from 3psi to 26psi Available. Springs Pre-Fitted as per the description. |  | Universal | Products > Turbo Wastegates > Wastegate Actuators | https://system.netsuite.com/core/media/media.nl?id=16469810&c=830533&h=wTIxRIjyFfeKw3ArWWfyg23nYz7E2aFSpYhykqlTEqw_HUFF
TS-0620-3143 | IWG75 TP BW B2 Single/Twin Scroll 14PSI | 9329677014839 | Turbosmart Upgraded Wastegate Actuators have been developed to provide the maximum possible boost response for your factory frame turbocharger. The Turbosmart IWG75 Series of upgraded Actuators benefit from an increased 'Working Ratio' over the factory equipment resulting in improved boost response throughout the RPM range.<br><br>This Improved 'working ratio' is achieved through an increase to the effective surface area of the diaphragm & revisions to the actual springs fitted, resulting in greater leverage of the forces the actuator is working against (boost and backpressure) while still being super-responsive. <br><br>Upgrading with the same base pressure as the factory, you can expect a broader boost & torque curve through peak boost being achieved earlier in the RPM and being held longer into higher RPM. These improvements can be amplified with higher base pressures, however, tuning & recalibration is likely required.<br><br>Twin Port Actuators allow for a wider tuning window by plumbing a reference signal on either side of the diaphragm. The boost control strategy can force the pressure into the top cap for a higher 'high boost' target and, equally, force pressure under the diaphragm for a lower 'low boost' target. Twin Port Control allows greater boost control options around the base spring pressure. Often a much softer spring than usual can be used, resulting in an overall improvement in dynamics and response.<br><br><b>Available In</b><br>EFR B1 Single Scroll / Single Port (14psi): <a href="https://www.turbosmart.com/product/iwg75-borg-warner-efr-b1-single-scroll-black-14psi/" target="_self">TS-0620-1142</a><br>EFR B1 Twin Scroll / Single Port (14psi): <a href="https://www.turbosmart.com/product/iwg75-borgwarner-efr-b1-twin-scroll-black-14psi/" target="_self">TS-0620-2142</a><br>EFR B2 Both Scroll / Single Port (14psi): <a href="https://www.turbosmart.com/product/iwg75-borgwarner-efr-b2-single-twin-scroll-black-14psi/" target="_self">TS-0620-3142</a><br><br>GenV Twin Port Suit all EFR Series: <a href="https://www.turbosmart.com/product/__trashed-52/" target="_self">TS-0620-4012</a><br>GenV Twin Port Suit all EFF Series: <a href="https://www.turbosmart.com/product/__trashed-51/" target="_self">TS-0620-4014</a> (inc. Position Sensors)<br><br><b>Features</b><br>Proprietary Silicon Nomex Diaphragm<br>Choice of Springs from 3psi to 26psi (Optional)<br>High-Grade Billet Aluminum Construction<br>Stainless Steel Rods and Clevis<br>Turbosmart Unique Locking Collar System | 204.95 | 29 | 9 | 10 | 0.55 | kg | 8481.80.90.50 | Complete Replacement Actuator | Bolt-On Product with Spectial Setup Insutrctions | Adjustable Product - Springs Options from 3psi to 26psi Available. Springs Pre-Fitted as per the description. |  | Universal | Products > Turbo Wastegates > Wastegate Actuators | https://system.netsuite.com/core/media/media.nl?id=15062610&c=830533&h=pIITMwaFWmFeNmNDb3H85NWupBeoYMudu1sGkQ-bTP4Elrty
TS-0620-4012 | GenV IWG BorgWarner EFR Twin Port 14psi Black | 9329677022490 | Turbosmart GenV Twin Port Internal Wastegate Actuator to suit Borg Warner EFR Series Turbochargers. This IWG actuator, has it all taking technology from the Award winning GenV range of External Wastegates providing unparalleled actuator performance.<br><br>Turbosmart GenV IWG (Internal Wastegate Actuator) Range provide improvements in boost control over your factory actuator. The large working surface area of our unique diaphragm system ensures increased boost response and control, at any performance or boost level.<br><br>Using Turbosmart’s locking collar system, you can also quickly change your base spring selection from 5, all the way up to 26psi. The Nitronic guide & Hard Chromed Intermediate Rod, mated with the swivel joint system ensure the best possible lower chamber seal for true twin port control strategies, unequalled actuation range and control.<br><br><b>Available in</b><br>GenV Twin Port (Standard Cap): <a href="https://www.turbosmart.com/product/__trashed-52/" target="_self">TS-0620-4012</a><br>GenV Twin Port (Position Sensor Cap): <a href="https://www.turbosmart.com/product/__trashed-51/" target="_self">TS-0620-4014</a><br><br><b>Features</b><br>GenV cap including 1/8NPT reference ports<br>True Twin Port Control for a wide boost control window<br>Hard chromed Intermediate rod & nitride guide for cycle tested & proven reliability<br>Proprietary Swivel Joint for complete linear actuation<br>3 Secondary rods included to ensure fitment to all B1 & B2 single & twin scroll EFR’s<br><br><b>This is a bolt on fitment for the Borg Warner EFR Series turbocharger including Single and Twin Scroll B1 & B2 Turbochargers. Accessories are supplied to adapt to all variants, including all spring options.</b> | 239.95 | 29 | 9 | 10 | 0.55 | kg | 8481.80.90.50 | Complete Replacement Actuator | Bolt-On Product with Spectial Setup Insutrctions | Adjustable Product - Springs Options from 3psi to 26psi Available. Springs Pre-Fitted as per the description. |  | Universal | Products > Turbo Wastegates > Wastegate Actuators | https://system.netsuite.com/core/media/media.nl?id=15046100&c=830533&h=KsZPlqZQsTlXWKuTcmJ_QuwczqpWv2s1xgl2mi7upmgRWnmj
TS-0620-4014 | GenV IWG BorgWarner EFR Twin Port 14psi with Sensor Cap Black | 9329677022506 | Turbosmart GenV Twin Port Internal Wastegate Actuator to suit Borg Warner EFR Series Turbochargers. This IWG actuator, has it all taking technology from the Award winning GenV range of External Wastegates providing unparalleled actuator performance.<br><br>Turbosmart GenV IWG (Internal Wastegate Actuator) Range provide improvements in boost control over your factory actuator. The large working surface area of our unique diaphragm system ensures increased boost response and control, at any performance or boost level.<br><br>Using Turbosmart’s locking collar system, you can also quickly change your base spring selection from 5, all the way up to 26psi. The Nitronic guide & Hard Chromed Intermediate Rod, mated with the swivel joint system ensure the best possible lower chamber seal for true twin port control strategies, unequalled actuation range and control.<br><br><b>Available in</b><br>GenV Twin Port (Standard Cap): <a href="https://www.turbosmart.com/product/__trashed-52/" target="_self">TS-0620-4012</a><br>GenV Twin Port (Position Sensor Cap): <a href="https://www.turbosmart.com/product/__trashed-51/" target="_self">TS-0620-4014</a><br><br><b>Features</b><br>GenV cap including 1/8NPT reference ports<br>True Twin Port Control for a wide boost control window<br>Hard chromed Intermediate rod & nitride guide for cycle tested & proven reliability<br>Proprietary Swivel Joint for complete linear actuation<br>3 Secondary rods included to ensure fitment to all B1 & B2 single & twin scroll EFR’s<br><br><b>This is a bolt on fitment for the Borg Warner EFR Series turbocharger including Single and Twin Scroll B1 & B2 Turbochargers. Accessories are supplied to adapt to all variants, including all spring options.</b> | 359.95 | 29 | 9 | 10 | 0.55 | kg | 8481.80.90.50 | Complete Replacement Actuator | Bolt-On Product with Spectial Setup Insutrctions | Adjustable Product - Springs Options from 3psi to 26psi Available. Springs Pre-Fitted as per the description. |  | Universal | Products > Turbo Wastegates > Wastegate Actuators | https://system.netsuite.com/core/media/media.nl?id=15046101&c=830533&h=HNMcvIf3TzZop8ORBy8soMRG8mJZaXg76s_AwFVxfnwA-2UZ
TS-0622-1002 | IWG75 Ford 2013+ Taurus SHO Ecoboost Black 7 PSI | 9329677017854 | Turbosmart Upgraded Wastegate Actuators have been developed to provide the maximum possible boost response for your factory frame turbocharger. The Turbosmart IWG75 Series of upgraded Actuators benefit from an increased 'Working Ratio' over the factory equipment resulting in improved boost response throughout the RPM range.<br><br>This Improved 'working ratio' is achieved through an increase to the effective surface area of the diaphragm & revisions to the actual springs fitted, resulting in greater leverage of the forces the actuator is working against (boost and backpressure) while still being super-responsive. <br><br>Upgrading with the same base pressure as the factory, you can expect a broader boost & torque curve through peak boost being achieved earlier in the RPM and being held longer into higher RPM. These improvements can be amplified with higher base pressures. However, tuning & recalibration is likely required.<br><br><b>Features</b><br>Proprietary Silicon Nomex Diaphragm<br>Choice of Springs from 3psi to 26psi (Optional)<br>High-Grade Billet Aluminum Construction<br>Stainless Steel Rods and Clevis<br>Turbosmart Unique Locking Collar System | 267.7 | 29 | 9 | 10 | 1.2 | kg | 8481.80.90.50 | Complete Replacement Actuator | Bolt-On Product with Spectial Setup Insutrctions | Adjustable Product - Springs Options from 3psi to 26psi Available. Springs Pre-Fitted as per the description. |  | Domestic | Products > Turbo Wastegates > Wastegate Actuators | https://system.netsuite.com/core/media/media.nl?id=15057154&c=830533&h=3V_jvxMem7EQjjMBgF8uO1cZWMjV-rLI_Dx37vy-WBOAYn87
TS-0622-1003 | IWG75 Ford Mustang 2015 Turbonetics/Precision NX2 2.3L Ecoboost 14psi | 9329677018219 | Turbosmart Upgraded Wastegate Actuators have been developed to provide the maximum possible boost response for your factory frame turbocharger. The Turbosmart IWG75 Series of upgraded Actuators benefit from an increased 'Working Ratio' over the factory equipment resulting in improved boost response throughout the RPM range.<br><br>This Improved 'working ratio' is achieved through an increase to the effective surface area of the diaphragm & revisions to the actual springs fitted, resulting in greater leverage of the forces the actuator is working against (boost and backpressure) while still being super-responsive. <br><br>Upgrading with the same base pressure as the factory, you can expect a broader boost & torque curve through peak boost being achieved earlier in the RPM and being held longer into higher RPM. These improvements can be amplified with higher base pressures. However, tuning & recalibration are likely required.<br><br><b>Available In</b><br>7psi: <a href="https://www.turbosmart.com/product/iwg-75-ford-mustang-2-3-ecoboost-7psi/" target="_self">TS-0622-8072</a><br>10psi: <a href="https://www.turbosmart.com/product/iwg-75-ford-mustang-2-3-ecoboost-10psi/" target="_self">TS-0622-8102</a><br>12psi: <a href="https://www.turbosmart.com/product/iwg-75-ford-mustang-2-3-ecoboost-12psi/" target="_self">TS-0622-8122</a><br><br>14psi Bolt On Suit Turbonetics / Precision NX2 Turbo Upgrade: <a href="https://www.turbosmart.com/product/iwg75-ford-mustang-2015-turbonetics-nxt-2-3l-ecoboost-14ps/" target="_self">TS-0622-1003</a><br><br><b>Features</b><br>Proprietary Silicon Nomex Diaphragm<br>Choice of Springs from 3psi to 26psi (Optional)<br>High-Grade Billet Aluminum Construction<br>Stainless Steel Rods and Clevis<br>Turbosmart Unique Locking Collar System<br><br><b>Notes</b><br>The 7psi Version is a direct replacement for the factory item. All other versions will require tuning/calibration of your engine's ECU. | 199.45 | 28 | 8 | 9 | 0.55 | kg | 8481.80.90.50 | Complete Replacement Actuator | Bolt-On Product with Spectial Setup Insutrctions | Adjustable Product - Springs Options from 3psi to 26psi Available. Springs Pre-Fitted as per the description. |  | Global | Products > Turbo Wastegates > Wastegate Actuators | https://system.netsuite.com/core/media/media.nl?id=15124341&c=830533&h=wgX7xgqBiWVwEiZpm9x_k2q3l4SJcbaq9ki03gbIQv6G_Gps
TS-0622-1052 | IWG75 Ford XR6 Turbo Black 5PSI | 9329677015706 | Turbosmart Upgraded Wastegate Actuators have been developed to provide the maximum possible boost response for your factory frame turbocharger. The Turbosmart IWG75 Series of upgraded Actuators benefit from an increased 'Working Ratio' over the factory equipment resulting in improved boost response throughout the RPM range.<br><br>This Improved 'working ratio' is achieved through an increase to the effective surface area of the diaphragm & revisions to the actual springs fitted, resulting in greater leverage of the forces the actuator is working against (boost and backpressure) while still being super-responsive.<br><br>Upgrading with the same base pressure as the factory, you can expect a broader boost & torque curve through peak boost being achieved earlier in the RPM and being held longer into higher RPM. These improvements can be amplified with higher base pressures. However, tuning & recalibration is likely required.<br><br><b>Available in</b><br>5 Psi / 0.3 BAR: <a href="https://www.turbosmart.com/product/iwg75-ford-xr6-actuator-5psi/" target="_self">TS-0622-1052</a><br>Seven psi / 0.5 BAR: <a href="https://www.turbosmart.com/product/iwg75-ford-xr6-actuator-7psi/" target="_self">TS-0622-1072</a><br>12psi / 0.8 BAR: <a href="https://www.turbosmart.com/product/iwg75-ford-xr6-actuator-12psi/" target="_self">TS-0622-1122</a><br><br><b>Features</b><br>Proprietary Silicon Nomex Diaphragm<br>Choice of Springs from 3psi to 26psi (Optional)<br>High-Grade Billet Aluminum Construction<br>Stainless Steel Rods and Clevis<br>Turbosmart Unique Locking Collar System<br><br><b>Notes</b><br>The 5psi Version is a direct replacement for the factory item. All other versions will require tuning/calibration of your engine's ECU. | 143.95 | 29 | 9 | 10 | 0.5 | kg | 8481.80.90.50 | Complete Replacement Actuator | Bolt-On Product with Spectial Setup Insutrctions | Adjustable Product - Springs Options from 3psi to 26psi Available. Springs Pre-Fitted as per the description. |  | Global | Products > Turbo Wastegates > Wastegate Actuators | https://system.netsuite.com/core/media/media.nl?id=16467791&c=830533&h=yTZDzzu4B1v0Ha7Y4THNdzlRiudeSCotVgiCmXF1YlZdhE_q
TS-0622-1072 | IWG75 Ford XR6 Actuator 7PSI | 9329677012514 | Turbosmart Upgraded Wastegate Actuators have been developed to provide the maximum possible boost response for your factory frame turbocharger. The Turbosmart IWG75 Series of upgraded Actuators benefit from an increased 'Working Ratio' over the factory equipment resulting in improved boost response throughout the RPM range.<br><br>This Improved 'working ratio' is achieved through an increase to the effective surface area of the diaphragm & revisions to the actual springs fitted, resulting in greater leverage of the forces the actuator is working against (boost and backpressure) while still being super-responsive. <br><br>Upgrading with the same base pressure as the factory, you can expect a broader boost & torque curve through peak boost being achieved earlier in the RPM and being held longer into higher RPM. These improvements can be amplified with higher base pressures. However, tuning & recalibration are likely required.<br><br><b>Available in</b><br>5Psi / 0.3 BAR: <a href="https://www.turbosmart.com/product/iwg75-ford-xr6-actuator-5psi/" target="_self">TS-0622-1052</a><br>7psi / 0.5 BAR: <a href="https://www.turbosmart.com/product/iwg75-ford-xr6-actuator-7psi/" target="_self">TS-0622-1072</a><br>12psi / 0.8 BAR: <a href="https://www.turbosmart.com/product/iwg75-ford-xr6-actuator-12psi/" target="_self">TS-0622-1122</a><br><br><b>Features</b><br>Proprietary Silicon Nomex Diaphragm<br>Choice of Springs from 3psi to 26psi (Optional)<br>High-Grade Billet Aluminum Construction<br>Stainless Steel Rods and Clevis<br>Turbosmart Unique Locking Collar System<br><br><b>Notes</b><br>The 5psi Version is a direct replacement for the factory item. All other versions will require tuning/calibration of your engine's ECU.<br> | 143.95 | 29 | 9 | 10 | 0.5 | kg | 8481.80.90.50 | Complete Replacement Actuator | Bolt-On Product with Spectial Setup Insutrctions | Adjustable Product - Springs Options from 3psi to 26psi Available. Springs Pre-Fitted as per the description. |  | Global | Products > Turbo Wastegates > Wastegate Actuators | https://system.netsuite.com/core/media/media.nl?id=16467793&c=830533&h=1QozkVU1B52GBrWAuBIe2u5jXOsKA51CxyeIlh3bz4uTifxf
TS-0622-1122 | IWG75 Ford XR6 Actuator 12PSI | 9329677012521 | Turbosmart Upgraded Wastegate Actuators have been developed to provide the maximum possible boost response for your factory frame turbocharger. The Turbosmart IWG75 Series of upgraded Actuators benefit from an increased 'Working Ratio' over the factory equipment resulting in improved boost response throughout the RPM range.<br><br>This Improved 'working ratio' is achieved through an increase to the effective surface area of the diaphragm & revisions to the actual springs fitted, resulting in greater leverage of the forces the actuator is working against (boost and backpressure) while still being super-responsive. <br><br>Upgrading with the same base pressure as the factory, you can expect a broader boost & torque curve through peak boost being achieved earlier in the RPM and being held longer into higher RPM. These improvements can be amplified with higher base pressures. However, tuning & recalibration is likely required.<br><br><b>Available in</b><br>5Psi / 0.3 BAR: <a href="https://www.turbosmart.com/product/iwg75-ford-xr6-actuator-5psi/" target="_self">TS-0622-1052</a><br>7psi / 0.5 BAR: <a href="https://www.turbosmart.com/product/iwg75-ford-xr6-actuator-7psi/" target="_self">TS-0622-1072</a><br>12psi / 0.8 BAR: <a href="https://www.turbosmart.com/product/iwg75-ford-xr6-actuator-12psi/" target="_self">TS-0622-1122</a><br><br><b>Features</b><br>Proprietary Silicon Nomex Diaphragm<br>Choice of Springs from 3psi to 26psi (Optional)<br>High-Grade Billet Aluminum Construction<br>Stainless Steel Rods and Clevis<br>Turbosmart Unique Locking Collar System<br><br><b>Notes</b><br>The 5psi Version is a direct replacement for the factory item. All other versions will require tuning/calibration of your engine's ECU. | 143.95 | 29 | 9 | 10 | 0.5 | kg | 8481.80.90.50 | Complete Replacement Actuator | Bolt-On Product with Spectial Setup Insutrctions | Adjustable Product - Springs Options from 3psi to 26psi Available. Springs Pre-Fitted as per the description. |  | Global | Products > Turbo Wastegates > Wastegate Actuators | https://system.netsuite.com/core/media/media.nl?id=16467798&c=830533&h=RuZUv_LvtrS6ON-E_OYnzagrEocuw-fYnn2WqYnxFw58xvf5
TS-0622-1214 | IWG75 Ford Sierra Cosworth 14psi | 9329677022247 | Turbosmart Upgraded Wastegate Actuators have been developed to provide maximum possible boost response for your factory frame turbocharger. The Turbosmart IWG75 Series of upgraded Actuators benefit from an increased 'Working Ratio' over the factory equipment resulting in improved boost response, throughout the RPM range.<br><br>This Improved 'working ratio' is achieved through an increase to the effective surface area of the diaphragm & revisions to the actual springs fitted resulting in greater leverage of the forces the actuator is working against (boost and backpressure) while still being super-responsive. <br><br>Upgrading with the same base pressure as factory, you can expect a broader boost & torque curve through peak boost being achieved earlier in the RPM and being held longer, into higher RPM. These improvements can be amplified with higher base pressures, however tuning & recalibration is likely required.<br><br><b>Features</b><br>Proprietary Silicon Nomex Diaphragm<br>Choice of Springs from 3psi to 26psi (Optional)<br>High Grade Billet Aluminum Construction<br>Stainless Steel Rods and Clevis<br>Turbosmart Unique Locking Collar System<br><br><b>This is a bolt on fitment for the T3 turbocharger as fitted to the Ford Sierra Cosworth 2.0L DOHC Turbo motor.</b> | 143.95 | 29 | 9 | 10 | 0.55 | kg | 8481.80.90.50 | Complete Replacement Actuator | Bolt-On Product with Spectial Setup Insutrctions | Adjustable Product - Springs Options from 3psi to 26psi Available. Springs Pre-Fitted as per the description. |  | Global | Products > Turbo Wastegates > Wastegate Actuators | https://system.netsuite.com/core/media/media.nl?id=16795020&c=830533&h=g1IvYsna20YPlS7bTTH-DVs6N6I9_uVOkJn3PdavjqfTKXQ1
TS-0622-2072 | IWG75 Ford Focus ST / XR5 2.5L Turbo 7 PSI | 9329677013870 | Turbosmart Upgraded Wastegate Actuators have been developed to provide the maximum possible boost response for your factory frame turbocharger. The Turbosmart IWG75 Series of upgraded Actuators benefit from an increased 'Working Ratio' over the factory equipment resulting in improved boost response throughout the RPM range.<br><br>This Improved 'working ratio' is achieved through an increase to the effective surface area of the diaphragm & revisions to the actual springs fitted, resulting in greater leverage of the forces the actuator is working against (boost and backpressure) while still being super-responsive. <br><br>Upgrading with the same base pressure as the factory, you can expect a broader boost & torque curve through peak boost being achieved earlier in the RPM and being held longer into higher RPM. These improvements can be amplified with higher base pressures. However, tuning & recalibration is likely required.<br><br><b>Features</b><br>Proprietary Silicon Nomex Diaphragm<br>Choice of Springs from 3psi to 26psi (Optional)<br>High-Grade Billet Aluminum Construction<br>Stainless Steel Rods and Clevis<br>Turbosmart Unique Locking Collar System | 195.95 | 29 | 9 | 10 | 0.55 | kg | 8481.80.90.50 | Complete Replacement Actuator | Bolt-On Product with Spectial Setup Insutrctions | Adjustable Product - Springs Options from 3psi to 26psi Available. Springs Pre-Fitted as per the description. |  | Global | Products > Turbo Wastegates > Wastegate Actuators | https://system.netsuite.com/core/media/media.nl?id=16467805&c=830533&h=5HUD3nTHwL6hSrPsJKNie0F_lHVGPUXPGiV25XXuUm9aHGXB
TS-0622-3072 | IWG75 Ford Focus RS 2.5L Turbo 7 PSI | 9329677013818 | Turbosmart Upgraded Wastegate Actuators have been developed to provide the maximum possible boost response for your factory frame turbocharger. The Turbosmart IWG75 Series of upgraded Actuators benefit from an increased 'Working Ratio' over the factory equipment resulting in improved boost response throughout the RPM range.<br><br>This Improved 'working ratio' is achieved through an increase to the effective surface area of the diaphragm & revisions to the actual springs fitted, resulting in greater leverage of the forces the actuator is working against (boost and backpressure) while still being super-responsive. <br><br>Upgrading with the same base pressure as the factory, you can expect a broader boost & torque curve through peak boost being achieved earlier in the RPM and being held longer into higher RPM. These improvements can be amplified with higher base pressures. However, tuning & recalibration is likely required.<br><br><b>FEATURES</b><br>Proprietary Silicon Nomex Diaphragm<br>Choice of Springs from 3psi to 26psi (Optional)<br>High-Grade Billet Aluminum Construction<br>Stainless Steel Rods and Clevis<br>Turbosmart Unique Locking Collar System | 195.95 | 29 | 9 | 10 | 0.55 | kg | 8481.80.90.50 | Complete Replacement Actuator | Bolt-On Product with Spectial Setup Insutrctions | Adjustable Product - Springs Options from 3psi to 26psi Available. Springs Pre-Fitted as per the description. |  | Global | Products > Turbo Wastegates > Wastegate Actuators | https://system.netsuite.com/core/media/media.nl?id=16504762&c=830533&h=0SfVk2zPN3jiKr_jS3-jcc4muSnSOjQ5ZKG9_w9H7WsWoYpR
TS-0622-4052 | IWG75 Ford F150 Ecoboost Black 5 PSI | 9329677013825 | Turbosmart Upgraded Wastegate Actuators have been developed to provide the maximum possible boost response for your factory frame turbocharger. The Turbosmart IWG75 Series of upgraded Actuators benefit from an increased 'Working Ratio' over the factory equipment resulting in improved boost response throughout the RPM range.<br><br>This Improved 'working ratio' is achieved through an increase to the effective surface area of the diaphragm & revisions to the actual springs fitted, resulting in greater leverage of the forces the actuator is working against (boost and backpressure) while still being super-responsive. <br><br>Upgrading with the same base pressure as the factory, you can expect a broader boost & torque curve through peak boost being achieved earlier in the RPM and being held longer into higher RPM. These improvements can be amplified with higher base pressures, however, tuning & recalibration is likely required.<br><br><b>Features</b><br>Proprietary Silicon Nomex Diaphragm<br>Choice of Springs from 3psi to 26psi (Optional)<br>High-Grade Billet Aluminum Construction<br>Stainless Steel Rods and Clevis<br>Turbosmart Unique Locking Collar System | 267.7 | 29 | 9 | 10 | 1.2 | kg | 8481.80.90.50 | Complete Replacement Actuator | Bolt-On Product with Spectial Setup Insutrctions | Adjustable Product - Springs Options from 3psi to 26psi Available. Springs Pre-Fitted as per the description. |  | Domestic | Products > Turbo Wastegates > Wastegate Actuators | https://system.netsuite.com/core/media/media.nl?id=16504763&c=830533&h=tjiL2SVb9iumeJuic0fmIqETbWsvcYGgr21sspIsbjfUsoCZ
TS-0622-5072 | IWG75 Ford Focus ST 2.0L Ecoboost 7 PSI | 9329677013924 | Ford Focus ST 2.0L Ecoboost Internal Wastegate Actuator (IWG) provides better turbo response and greater sensitivity when managing boost pressures. Designed as a direct bolt-on replacement for the factory part, the Focus ST IWG is easy to install and requires no special tools or fabrication. It can’t get any easier!<p><b>FEATURES:</b><br>• Silicone diaphragm with Nomex reinforcement to withstand high temperatures.<br>• High-grade, billet aluminium construction.<br>• Stainless steel rods and connecting clevis for corrosion resistance.<br>• Locking Collar design cap allows for quick spring changes.<br>• Ideal for use with any Turbosmart boost controller.</p> | 195.95 | 29 | 9 | 10 | 0.55 | kg | 8481.80.90.50 | Complete Replacement Actuator | Bolt-On Product with Spectial Setup Insutrctions | Adjustable Product - Springs Options from 3psi to 26psi Available. Springs Pre-Fitted as per the description. |  | Sport Compact | Products > Turbo Wastegates > Wastegate Actuators | https://system.netsuite.com/core/media/media.nl?id=15057470&c=830533&h=y4va31_fVgSV2_rnt5mgSO7Uqh6XsA7q11_RxI4nAfriDXrR
TS-0622-6212 | IWG75 Ford Powerstroke 7.3L 21 PSI | 9329677013931 | Ford Powerstroke 7.3L Internal Wastegate Actuator (IWG) provides better turbo response and greater sensitivity when managing boost pressures. Designed as a direct bolt-on replacement for the factory part, the IWG is easy to install and requires no special tools or fabrication. We've taken the proven technology from our WG38, 40 and 45mm External Wastegates and applied it to the Internal Wastegate Actuator.<p><b>FEATURES</b><br>• Silicone diaphragm with Nomex reinforcement to withstand high temperatures.<br>• High-grade, billet aluminium construction.<br>• Stainless steel rods and connecting clevis for corrosion resistance.<br>• Locking Collar design cap allows for quick spring changes.<br>• Ideal for use with any Turbosmart boost controller.</p> | 143.95 | 29 | 9 | 10 | 0.5 | kg | 8481.80.90.50 | Complete Replacement Actuator | Bolt-On Product with Spectial Setup Insutrctions | Adjustable Product - Springs Options from 3psi to 26psi Available. Springs Pre-Fitted as per the description. |  | Diesel | Products > Turbo Wastegates > Wastegate Actuators | https://system.netsuite.com/core/media/media.nl?id=15057471&c=830533&h=817_pOKoaAs8gKuk8e1SMmZsINWmPHPzQ2VN1HFntQr22LyY
TS-0622-6262 | IWG75 Ford Powerstroke 7.3L Black 26 PSI | 9329677017410 |  | 143.95 | 29 | 9 | 10 | 0.5 | kg | 8481.80.90.50 | Complete Replacement Actuator | Bolt-On Product with Spectial Setup Insutrctions | Adjustable Product - Springs Options from 3psi to 26psi Available. Springs Pre-Fitted as per the description. |  | Diesel | Products > Turbo Wastegates > Wastegate Actuators | https://system.netsuite.com/core/media/media.nl?id=15057159&c=830533&h=Nh3NQPEWGrEGK2nidtvTFh2QxdAzZ2ls6uBHGVxnsQR4fy0X
TS-0622-7072 | IWG75 Ford Fiesta ST 1.6L Ecoboost Black 7PSI | 9329677015195 | <b>Turbosmart Ford Fiesta ST Internal Wastegate Actuator</b><p>Turbosmart’s ever-popular internal wastegate actuator range is expanding again, including a new unit designed specifically for the Ford Fiesta ST.</p><p>The Turbosmart wastegate actuator range has been designed as a more robust, reliable replacement for OEM parts. Like all Turbosmart parts, billet construction means they are stronger and more durable than a stock actuator, while Turbosmart’s focus on performance means boost comes on faster and holds on longer.</p><p><b>The Turbosmart IWG75 actuator range features</b><br>Stable boost control<br>Improved boost response • Flatter boost curve in the top end<br>Interchangeable springs for a great range of boost levels</p> | 143.95 | 29 | 9 | 10 | 0.55 | kg | 8481.80.90.50 | Complete Replacement Actuator | Bolt-On Product with Spectial Setup Insutrctions | Adjustable Product - Springs Options from 3psi to 26psi Available. Springs Pre-Fitted as per the description. |  | Global | Products > Turbo Wastegates > Wastegate Actuators | https://system.netsuite.com/core/media/media.nl?id=15057469&c=830533&h=_VcgLUZeOVZIa0ieSQNORlXy68Cwrqw7E1_vBwOAo6TD6L2S
TS-0622-7142 | IWG75 2016 Ford Fiesta ST 1.6L Ecoboost 14psi - Black | 9329677017687 |  | 143.95 | 29 | 9 | 10 | 0.55 | kg | 8481.80.90.50 | Complete Replacement Actuator | Bolt-On Product with Spectial Setup Insutrctions | Adjustable Product - Springs Options from 3psi to 26psi Available. Springs Pre-Fitted as per the description. |  | Global | Products > Turbo Wastegates > Wastegate Actuators | https://system.netsuite.com/core/media/media.nl?id=16504764&c=830533&h=rimeBjxwvOdTbDO-eN7QHW4YAouyK4hYpiNUoO_KjJmaeCox
TS-0622-8072 | IWG75 2015 Ford Mustang 2.3L EcoBoost 7 PSI | 9329677015249 | Turbosmart Upgraded Wastegate Actuators have been developed to provide the maximum possible boost response for your factory frame turbocharger. The Turbosmart IWG75 Series of upgraded Actuators benefit from an increased 'Working Ratio' over the factory equipment resulting in improved boost response throughout the RPM range.<br><br>This Improved 'working ratio' is achieved through an increase to the effective surface area of the diaphragm & revisions to the actual springs fitted, resulting in greater leverage of the forces the actuator is working against (boost and backpressure) while still being super-responsive. <br><br>Upgrading with the same base pressure as the factory, you can expect a broader boost & torque curve through peak boost being achieved earlier in the RPM and being held longer into higher RPM. These improvements can be amplified with higher base pressures, however, tuning & recalibration is likely required.<br><br><b>Available In</b><br>7 psi: <a href="https://www.turbosmart.com/product/iwg-75-ford-mustang-2-3-ecoboost-7psi/" target="_self">TS-0622-8072</a><br>10 psi: <a href="https://www.turbosmart.com/product/iwg-75-ford-mustang-2-3-ecoboost-10psi/" target="_self">TS-0622-8102</a><br>12 psi: <a href="https://www.turbosmart.com/product/iwg-75-ford-mustang-2-3-ecoboost-12psi/" target="_self">TS-0622-8122</a><br>14psi Bolt On Suit Turbonetics / Precision NX2 Turbo Upgrade: <a href="https://www.turbosmart.com/product/iwg75-ford-mustang-2015-turbonetics-nxt-2-3l-ecoboost-14ps/" target="_self">TS-0622-1003</a><br><br><b>Features</b><br>Proprietary Silicon Nomex Diaphragm<br>Choice of Springs from 3psi to 26psi (Optional)<br>High-Grade Billet Aluminum Construction<br>Stainless Steel Rods and Clevis<br>Turbosmart Unique Locking Collar System<br><br><b>Notes</b><br>The 7 psi Version is a direct replacement for the factory item. All other versions will require tuning/calibration of your engine's ECU. | 143.95 | 28 | 8 | 9 | 0.55 | kg | 8481.80.90.50 | Complete Replacement Actuator | Bolt-On Product with Spectial Setup Insutrctions | Adjustable Product - Springs Options from 3psi to 26psi Available. Springs Pre-Fitted as per the description. |  | Global | Products > Turbo Wastegates > Wastegate Actuators | https://system.netsuite.com/core/media/media.nl?id=15124340&c=830533&h=AN0qSaYP5LGThjwrm_p58T9Cc1nUAwHVPNwKVRzZDa0NL9ga
TS-0622-8102 | IWG75 2015 Ford Mustang 2.3L EcoBoost 10 PSI | 9329677015256 | Turbosmart Upgraded Wastegate Actuators have been developed to provide the maximum possible boost response for your factory frame turbocharger. The Turbosmart IWG75 Series of upgraded Actuators benefit from an increased 'Working Ratio' over the factory equipment resulting in improved boost response throughout the RPM range.<br><br>This Improved 'working ratio' is achieved through an increase to the effective surface area of the diaphragm & revisions to the actual springs fitted resulting in greater leverage of the forces the actuator is working against (boost and backpressure) while still being super-responsive. <br><br>Upgrading with the same base pressure as the factory, you can expect a broader boost & torque curve through peak boost being achieved earlier in the RPM and being held longer into higher RPM. These improvements can be amplified with higher base pressures, however, tuning & recalibration is likely required.<br><br><b>Available In</b><br>7psi: <a href="https://www.turbosmart.com/product/iwg-75-ford-mustang-2-3-ecoboost-7psi/" target="_self">TS-0622-8072</a><br>10psi: <a href="https://www.turbosmart.com/product/iwg-75-ford-mustang-2-3-ecoboost-10psi/" target="_self">TS-0622-8102</a><br>12psi: <a href="https://www.turbosmart.com/product/iwg-75-ford-mustang-2-3-ecoboost-12psi/" target="_self">TS-0622-8122</a><br><br>14psi Bolt On Suit Turbonetics / Precision NX2 Turbo Upgrade: <a href="https://www.turbosmart.com/product/iwg75-ford-mustang-2015-turbonetics-nxt-2-3l-ecoboost-14ps/" target="_self">TS-0622-1003</a><br><br><b>Features</b><br>Proprietary Silicon Nomex Diaphragm<br>Choice of Springs from 3psi to 26psi (Optional)<br>High-Grade Billet Aluminum Construction<br>Stainless Steel Rods and Clevis<br>Turbosmart Unique Locking Collar System<br><br><b>Notes</b><br>7psi Version is a direct replacement for the factory item. All other versions will require tuning/calibration of your engine's ECU. | 143.95 | 28 | 8 | 9 | 0.55 | kg | 8481.80.90.50 | Complete Replacement Actuator | Bolt-On Product with Spectial Setup Insutrctions | Adjustable Product - Springs Options from 3psi to 26psi Available. Springs Pre-Fitted as per the description. |  | Global | Products > Turbo Wastegates > Wastegate Actuators | https://system.netsuite.com/core/media/media.nl?id=15124339&c=830533&h=zOLrXhRysSrWgMFTawfNNY6NhRBPbefCR7Oa1fazQgIIG1V9
TS-0622-8122 | IWG75 2015 Ford Mustang 2.3L EcoBoost 12 PSI | 9329677016512 | Turbosmart Upgraded Wastegate Actuators have been developed to provide the maximum possible boost response for your factory frame turbocharger. The Turbosmart IWG75 Series of upgraded Actuators benefit from an increased 'Working Ratio' over the factory equipment resulting in improved boost response throughout the RPM range.<br><br>This Improved 'working ratio' is achieved through an increase to the effective surface area of the diaphragm & revisions to the actual springs fitted, resulting in greater leverage of the forces the actuator is working against (boost and backpressure) while still being super-responsive. <br><br>Upgrading with the same base pressure as the factory, you can expect a broader boost & torque curve through peak boost being achieved earlier in the RPM and being held longer into higher RPM. These improvements can be amplified with higher base pressures, however, tuning & recalibration is likely required.<br><br><b>Available In</b><br>7 psi: <a href="https://www.turbosmart.com/product/iwg-75-ford-mustang-2-3-ecoboost-7psi/" target="_self">TS-0622-8072</a><br>10 psi: <a href="https://www.turbosmart.com/product/iwg-75-ford-mustang-2-3-ecoboost-10psi/" target="_self">TS-0622-8102</a><br>12 psi: <a href="https://www.turbosmart.com/product/iwg-75-ford-mustang-2-3-ecoboost-12psi/" target="_self">TS-0622-8122</a><br><br>14psi Bolt On Suit Turbonetics / Precision NX2 Turbo Upgrade: <a href="https://www.turbosmart.com/product/iwg75-ford-mustang-2015-turbonetics-nxt-2-3l-ecoboost-14ps/" target="_self">TS-0622-1003</a><br><br><b>Features</b><br>Proprietary Silicon Nomex Diaphragm<br>Choice of Springs from 3psi to 26psi (Optional)<br>High-Grade Billet Aluminum Construction<br>Stainless Steel Rods and Clevis<br>Turbosmart Unique Locking Collar System<br><br><b>Notes</b><br>The 7 psi Version is a direct replacement for the factory item. All other versions will require tuning/calibration of your engine's ECU.<br><br> | 143.95 | 29 | 9 | 10 | 0.55 | kg | 8481.80.90.50 | Complete Replacement Actuator | Bolt-On Product with Spectial Setup Insutrctions | Adjustable Product - Springs Options from 3psi to 26psi Available. Springs Pre-Fitted as per the description. |  | Global | Products > Turbo Wastegates > Wastegate Actuators | https://system.netsuite.com/core/media/media.nl?id=15124338&c=830533&h=P1THats3laqlheNTKIYfTUl64XA3LYJj3TMyGYLdLmyoOFkm
TS-0622-9122 | IWG75 2016 Ford Focus RS 2.3L Ecoboost 12 PSI | 9329677016529 | Turbosmart Upgraded Wastegate Actuators have been developed to provide the maximum possible boost response for your factory frame turbocharger. The Turbosmart IWG75 Series of upgraded Actuators benefit from an increased 'Working Ratio' over the factory equipment resulting in improved boost response throughout the RPM range.<br><br>This Improved 'working ratio' is achieved through an increase to the effective surface area of the diaphragm & revisions to the actual springs fitted, resulting in greater leverage of the forces the actuator is working against (boost and backpressure) while still being super-responsive. <br><br>Upgrading with the same base pressure as the factory, you can expect a broader boost & torque curve through peak boost being achieved earlier in the RPM and being held longer into higher RPM. These improvements can be amplified with higher base pressures, however, tuning & recalibration is likely required.<br><br><b>Available in</b><br>12psi / 0.8 BAR: <a href="https://www.turbosmart.com/product/iwg-75-ford-focus-rs-2-3-ecoboost-12psi/" target="_self">TS-0622-9122</a><br>14psi / 0.9 BAR: <a href="https://www.turbosmart.com/product/iwg75-2016-ford-focus-rs-2-3l-ecoboost-14psi/" target="_self">TS-0622-9142</a><br><br><b>Features</b><br>Proprietary Silicon Nomex Diaphragm<br>Choice of Springs from 3psi to 26psi (Optional)<br>High-Grade Billet Aluminum Construction<br>Stainless Steel Rods and Clevis<br>Turbosmart Unique Locking Collar System<br><br><b>Notes</b><br>The 12psi Version is a direct replacement for the factory item. All other versions will require tuning/calibration of your engine's ECU. | 143.95 | 29 | 9 | 10 | 0.55 | kg | 8481.80.90.50 | Complete Replacement Actuator | Bolt-On Product with Spectial Setup Insutrctions | Adjustable Product - Springs Options from 3psi to 26psi Available. Springs Pre-Fitted as per the description. |  | Global | Products > Turbo Wastegates > Wastegate Actuators | https://system.netsuite.com/core/media/media.nl?id=15124847&c=830533&h=xDbW5yQJm3vt8UX_egsMCIEO4wyxW_ZRS2ki-peIr4YL3Mhq
TS-0622-9142 | IWG75 2016 Ford Focus RS 2.3L Ecoboost 14psi - Black | 9329677017670 | Turbosmart Upgraded Wastegate Actuators have been developed to provide the maximum possible boost response for your factory frame turbocharger. The Turbosmart IWG75 Series of upgraded Actuators benefit from an increased 'Working Ratio' over the factory equipment resulting in improved boost response throughout the RPM range.<br><br>This Improved 'working ratio' is achieved through an increase to the effective surface area of the diaphragm & revisions to the actual springs fitted, resulting in greater leverage of the forces the actuator is working against (boost and backpressure) while still being super-responsive. <br><br>Upgrading with the same base pressure as the factory, you can expect a broader boost & torque curve through peak boost being achieved earlier in the RPM and being held longer into higher RPM. These improvements can be amplified with higher base pressures. However, tuning & recalibration is likely required.<br><br><b>Available in</b><br>12psi / 0.8 BAR: <a href="https://www.turbosmart.com/product/iwg-75-ford-focus-rs-2-3-ecoboost-12psi/" target="_self">TS-0622-9122</a><br>14psi / 0.9 BAR: <a href="https://www.turbosmart.com/product/iwg75-2016-ford-focus-rs-2-3l-ecoboost-14psi/" target="_self">TS-0622-9142</a><br><br><b>Features</b><br>Proprietary Silicon Nomex Diaphragm<br>Choice of Springs from 3psi to 26psi (Optional)<br>High-Grade Billet Aluminum Construction<br>Stainless Steel Rods and Clevis<br>Turbosmart Unique Locking Collar System<br><br><b>Notes</b><br>The 12psi Version is a direct replacement for the factory item. All other versions will require tuning/calibration of your engine's ECU. | 143.95 | 29 | 9 | 10 | 0.55 | kg | 8481.80.90.50 | Complete Replacement Actuator | Bolt-On Product with Spectial Setup Insutrctions | Adjustable Product - Springs Options from 3psi to 26psi Available. Springs Pre-Fitted as per the description. |  | Global | Products > Turbo Wastegates > Wastegate Actuators | https://system.netsuite.com/core/media/media.nl?id=15124848&c=830533&h=nKX1Nr6Eyr52dLm04OSCXaQu-2fKCqNg0-KLweHt6jdu1WKy
TS-0623-1071 | IWG75 Astra VXR TypeH 7psi - Black | 9329677020922 | Turbosmart Upgraded Wastegate Actuators have been developed to provide maximum possible boost response for your factory frame turbocharger. The Turbosmart IWG75 Series of upgraded Actuators benefit from an increased 'Working Ratio' over the factory equipment resulting in improved boost response, throughout the RPM range.<br><br>This Improved 'working ratio' is achieved through an increase to the effective surface area of the diaphragm & revisions to the actual springs fitted resulting in greater leverage of the forces the actuator is working against (boost and backpressure) while still being super-responsive. <br><br>Upgrading with the same base pressure as factory, you can expect a broader boost & torque curve through peak boost being achieved earlier in the RPM and being held longer, into higher RPM. These improvements can be amplified with higher base pressures, however tuning & recalibration is likely required.<br><br><b>Features</b><br>Proprietary Silicon Nomex Diaphragm<br>Choice of Springs from 3psi to 26psi (Optional)<br>High Grade Billet Aluminum Construction<br>Stainless Steel Rods and Clevis<br>Turbosmart Unique Locking Collar System<br><b><br></b><BR><b>This is a bolt on fitment for the K04 turbocharger as fitted to the 2.0L Turbo 'Z20LET' motor in Opel / Holden Astra, Astra GTC and Zafira.</b> | 195.89 | 29 | 9 | 10 | 0.55 | kg | 8481.80.90.50 | Complete Replacement Actuator | Bolt-On Product with Spectial Setup Insutrctions | Adjustable Product - Springs Options from 3psi to 26psi Available. Springs Pre-Fitted as per the description. |  | Global | Products > Turbo Wastegates > Wastegate Actuators | https://system.netsuite.com/core/media/media.nl?id=15056951&c=830533&h=1Hn2CF8lnW8uLSq4hPZm-yiKalDMgfnC3yNbqVAQucx6c4yl
TS-0623-1072 | IWG75 Renault Clio RS 2013+ 7psi - Black | 9329677016703 | Turbosmart Upgraded Wastegate Actuators have been developed to provide the maximum possible boost response for your factory frame turbocharger. The Turbosmart IWG75 Series of upgraded Actuators benefit from an increased 'Working Ratio' over the factory equipment resulting in improved boost response throughout the RPM range.<br><br>This Improved 'working ratio' is achieved through an increase to the effective surface area of the diaphragm & revisions to the actual springs fitted, resulting in greater leverage of the forces the actuator is working against (boost and backpressure) while still being super-responsive. <br><br>Upgrading with the same base pressure as the factory, you can expect a broader boost & torque curve through peak boost being achieved earlier in the RPM and being held longer into higher RPM. These improvements can be amplified with a higher base press. However, tuning & recalibration is likely required.<br><br><b>Features</b><br>Proprietary Silicon Nomex Diaphragm<br>Choice of Springs from 3psi to 26psi (Optional)<br>High-Grade Billet Aluminum Construction<br>Stainless Steel Rods and Clevis<br>Turbosmart Unique Locking Collar System | 195.89 | 29 | 9 | 10 | 0.55 | kg | 8481.80.90.50 | Complete Replacement Actuator | Bolt-On Product with Spectial Setup Insutrctions | Adjustable Product - Springs Options from 3psi to 26psi Available. Springs Pre-Fitted as per the description. |  | Global | Products > Turbo Wastegates > Wastegate Actuators | https://system.netsuite.com/core/media/media.nl?id=16523807&c=830533&h=7HJpcaPXg-3KvHq19tvkPpAXjDCFWOTAcjkzY0YQBK_KSQud
TS-0623-1073 | IWG75 Corsa VXR 7psi - Black | 9329677020939 | Turbosmart Upgraded Wastegate Actuators have been developed to provide maximum possible boost response for your factory frame turbocharger. The Turbosmart IWG75 Series of upgraded Actuators benefit from an increased 'Working Ratio' over the factory equipment resulting in improved boost response, throughout the RPM range.<br><br>This Improved 'working ratio' is achieved through an increase to the effective surface area of the diaphragm & revisions to the actual springs fitted resulting in greater leverage of the forces the actuator is working against (boost and backpressure) while still being super-responsive. <br><br>Upgrading with the same base pressure as factory, you can expect a broader boost & torque curve through peak boost being achieved earlier in the RPM and being held longer, into higher RPM. These improvements can be amplified with higher base pressures, however tuning & recalibration is likely required.<br><br><b>Features</b><br>Proprietary Silicon Nomex Diaphragm<br>Choice of Springs from 3psi to 26psi (Optional)<br>High Grade Billet Aluminum Construction<br>Stainless Steel Rods and Clevis<br>Turbosmart Unique Locking Collar System<br><br><b>This is a bolt on fitment for the K03 turbocharger as fitted to the 1.6L (Z16LE) Turbo motor in Opel Astra, Corsa and Insignia.</b> | 195.89 | 29 | 9 | 10 | 0.55 | kg | 8481.80.90.50 | Complete Replacement Actuator | Bolt-On Product with Spectial Setup Insutrctions | Adjustable Product - Springs Options from 3psi to 26psi Available. Springs Pre-Fitted as per the description. |  | Global | Products > Turbo Wastegates > Wastegate Actuators | https://system.netsuite.com/core/media/media.nl?id=15057155&c=830533&h=JBFkVYHoMWbUxLkMzehWKtl1HxX1hSIjdMxt2qm3MOBC7fhB
TS-0624-1242 | IWG75 Porsche 993 911 Turbo Black 24PSI | 9329677013689 | Turbosmart Upgraded Wastegate Actuators have been developed to provide the maximum possible boost response for your factory frame turbocharger. The Turbosmart IWG75 Series of upgraded Actuators benefit from an increased 'Working Ratio' over the factory equipment resulting in improved boost response throughout the RPM range.<br><br>This Improved 'working ratio' is achieved through an increase to the effective surface area of the diaphragm & revisions to the actual springs fitted, resulting in greater leverage of the forces the actuator is working against (boost and backpressure) while still being super-responsive. <br><br>Upgrading with the same base pressure as the factory, you can expect a broader boost & torque curve through peak boost being achieved earlier in the RPM and being held longer into higher RPM. These improvements can be amplified with higher base pressures, however, tuning & recalibration is likely required.<br><br><b>Available in</b><br>7psi / 0.5 BAR: <a href="https://www.turbosmart.com/product/iwg75-porsche-993-911-turbo-black-7psi/" target="_self">TS-0624-1072</a><br>24psi / 1.7 BAR: <a href="https://www.turbosmart.com/product/iwg75-porsche-993-911-turbo-black-24psi/" target="_self">TS-0624-1242</a><br><br><b>Features</b><br>Proprietary Silicon Nomex Diaphragm<br>Choice of Springs from 3psi to 26psi (Optional)<br>High-Grade Billet Aluminum Construction<br>Stainless Steel Rods and Clevis<br>Turbosmart Unique Locking Collar System<br><br><b>Notes</b><br>The 7psi Version is a direct replacement for the factory item. All other versions will require tuning/calibration of your engine's ECU. | 449.95 | 29 | 9 | 10 | 1.18 | kg | 8481.80.90.50 | Complete Replacement Actuator | Bolt-On Product with Spectial Setup Insutrctions | Adjustable Product - Springs Options from 3psi to 26psi Available. Springs Pre-Fitted as per the description. |  | Euro | Products > Turbo Wastegates > Wastegate Actuators | https://system.netsuite.com/core/media/media.nl?id=16523909&c=830533&h=eU4Jg0LbZf2_XNOliM8T2dzsUsvsyJ7m1drycxLerpN8rGQH
TS-0624-2242 | IWG75 Porsche 996 911 GT2 Black 24PSI | 9329677013696 | Turbosmart Upgraded Wastegate Actuators have been developed to provide the maximum possible boost response for your factory frame turbocharger. The Turbosmart IWG75 Series of upgraded Actuators benefit from an increased 'Working Ratio' over the factory equipment resulting in improved boost response throughout the RPM range.<br><br>This Improved 'working ratio' is achieved through an increase to the effective surface area of the diaphragm & revisions to the actual springs fitted, resulting in greater leverage of the forces the actuator is working against (boost and backpressure) while still being super-responsive. <br><br>Upgrading with the same base pressure as the factory, you can expect a broader boost & torque curve through peak boost being achieved earlier in the RPM and being held longer into higher RPM. These improvements can be amplified with higher base pressures, however, tuning & recalibration is likely required.<br><br><b>Available in</b><br>7 psi / 0.5 BAR: <a href="https://www.turbosmart.com/product/iwg75-porsche-996-911-gt2-black-7psi/" target="_self">TS-0624-2072</a><br>24psi / 1.7 BAR: <a href="https://www.turbosmart.com/product/iwg75-porsche-996-911-gt2-black-24psi/" target="_self">TS-0624-2242</a><br><br><b>Features</b><br>Proprietary Silicon Nomex Diaphragm<br>Choice of Springs from 3psi to 26psi (Optional)<br>High-Grade Billet Aluminum Construction<br>Stainless Steel Rods and Clevis<br>Turbosmart Unique Locking Collar System<br><br><b>Notes</b><br>The 7psi Version is a direct replacement for the factory item. All other versions will require tuning/calibration of your engine's ECU. | 449.95 | 29 | 9 | 10 | 1.18 | kg | 8481.80.90.50 | Complete Replacement Actuator | Bolt-On Product with Spectial Setup Insutrctions | Adjustable Product - Springs Options from 3psi to 26psi Available. Springs Pre-Fitted as per the description. |  | Euro | Products > Turbo Wastegates > Wastegate Actuators | https://system.netsuite.com/core/media/media.nl?id=16523912&c=830533&h=tiToEs5eZDhBofNWbiwNOiwzn16P_kYFDaUWWTIOnELM8ujP
TS-0624-3242 | IWG75 Porsche 996 911 Turbo Black 24PSI | 9329677013702 | Turbosmart Upgraded Wastegate Actuators have been developed to provide the maximum possible boost response for your factory frame turbocharger. The Turbosmart IWG75 Series of upgraded Actuators benefit from an increased 'Working Ratio' over the factory equipment resulting in improved boost response throughout the RPM range.<br><br>This Improved 'working ratio' is achieved through an increase to the effective surface area of the diaphragm & revisions to the actual springs fitted, resulting in greater leverage of the forces the actuator is working against (boost and backpressure) while still being super-responsive. <br><br>Upgrading with the same base pressure as the factory, you can expect a broader boost & torque curve through peak boost being achieved earlier in the RPM and being held longer into higher RPM. These improvements can be amplified with higher base pressures, however, tuning & recalibration is likely required.<br><br><b>Available in</b><br>7 psi / 0.5 BAR: <a href="https://www.turbosmart.com/product/iwg75-porsche-996-911-turbo-black-7psi/" target="_self">TS-0624-3072</a><br>23psi / 1.7 BAR: <a href="https://www.turbosmart.com/product/iwg75-porsche-996-911-turbo-black-24psi/" target="_self">TS-0624-3242</a><br><br><b>Features</b><br>Proprietary Silicon Nomex Diaphragm<br>Choice of Springs from 3psi to 26psi (Optional)<br>High-Grade Billet Aluminum Construction<br>Stainless Steel Rods and Clevis<br>Turbosmart Unique Locking Collar System<br><br><b>Notes</b><br>The 7psi Version is a direct replacement for the factory item. All other versions will require tuning/calibration of your engine's ECU. | 449.95 | 29 | 9 | 10 | 1.18 | kg | 8481.80.90.50 | Complete Replacement Actuator | Bolt-On Product with Spectial Setup Insutrctions | Adjustable Product - Springs Options from 3psi to 26psi Available. Springs Pre-Fitted as per the description. |  | Euro | Products > Turbo Wastegates > Wastegate Actuators | https://system.netsuite.com/core/media/media.nl?id=16524114&c=830533&h=XHdwWMBFmu0kHf84vQIJF9xhwndXm-_5NDgXRFU3lFbqaifp
TS-0625-1032 | IWG75 Garrett GT2860RS 3psi BK | 9329677016352 | Turbosmart Upgraded Wastegate Actuators have been developed to provide maximum possible boost response for your factory frame turbocharger. The Turbosmart IWG75 Series of upgraded Actuators benefit from an increased 'Working Ratio' over the factory equipment resulting in improved boost response, throughout the RPM range.<br><br>This Improved 'working ratio' is achieved through an increase to the effective surface area of the diaphragm & revisions to the actual springs fitted resulting in greater leverage of the forces the actuator is working against (boost and backpressure) while still being super-responsive. <br><br>Upgrading with the same base pressure as factory, you can expect a broader boost & torque curve through peak boost being achieved earlier in the RPM and being held longer, into higher RPM. These improvements can be amplified with higher base pressures, however tuning & recalibration is likely required.<br><br><b>Available In</b><br>3psi / 0.2 BAR: <a href="https://www.turbosmart.com/product/iwg75-wastegate-actuator-suit-garrett-gt2860rs-disco-potato-3-psi-black/" target="_self">TS-0625-1032</a><br>5psi / 0.3 BAR: <a href="https://www.turbosmart.com/product/iwg75-wastegate-actuator-suit-garrett-gt2860rs-disco-potato-5-psi-black/" target="_self">TS-0625-1052</a><br>7psi / 0.5 BAR: <a href="https://www.turbosmart.com/product/iwg75-garrett-gt2860rs-disco-potato-7-psi-black/" target="_self">TS-0625-1072</a><br><br><b>Features</b><br>Proprietary Silicon Nomex Diaphragm<br>Choice of Springs from 3psi to 26psi (Optional)<br>High Grade Billet Aluminum Construction<br>Stainless Steel Rods and Clevis<br>Turbosmart Unique Locking Collar System<br><br><b>This is a bolt on fitment for the Garrett GT2860RS 'Disco Potato' Turbocharger</b> | 195.95 | 9 | 9 | 15 | 0.6 | kg | 8481.80.90.50 | Complete Replacement Actuator | Bolt-On Product with Spectial Setup Insutrctions | Adjustable Product - Springs Options from 3psi to 26psi Available. Springs Pre-Fitted as per the description. |  | Universal | Products > Turbo Wastegates > Wastegate Actuators | https://system.netsuite.com/core/media/media.nl?id=16467906&c=830533&h=HdoJe9pjMNY52QAMg7BiUFTCvL2nyL9GZy8Vf-2eV5pvQvF3
TS-0625-1052 | IWG75 Garrett GT2860RS (Disco Potato) Black 5 PSI | 9329677023206 | Turbosmart Upgraded Wastegate Actuators have been developed to provide maximum possible boost response for your factory frame turbocharger. The Turbosmart IWG75 Series of upgraded Actuators benefit from an increased 'Working Ratio' over the factory equipment resulting in improved boost response, throughout the RPM range.<br><br>This Improved 'working ratio' is achieved through an increase to the effective surface area of the diaphragm & revisions to the actual springs fitted resulting in greater leverage of the forces the actuator is working against (boost and backpressure) while still being super-responsive. <br><br>Upgrading with the same base pressure as factory, you can expect a broader boost & torque curve through peak boost being achieved earlier in the RPM and being held longer, into higher RPM. These improvements can be amplified with higher base pressures, however tuning & recalibration is likely required.<br><br><b>Available In</b><br>3psi / 0.2 BAR: <a href="https://www.turbosmart.com/product/iwg75-wastegate-actuator-suit-garrett-gt2860rs-disco-potato-3-psi-black/" target="_self">TS-0625-1032</a><br>5psi / 0.3 BAR: <a href="https://www.turbosmart.com/product/iwg75-wastegate-actuator-suit-garrett-gt2860rs-disco-potato-5-psi-black/" target="_self">TS-0625-1052</a><br>7psi / 0.5 BAR: <a href="https://www.turbosmart.com/product/iwg75-garrett-gt2860rs-disco-potato-7-psi-black/" target="_self">TS-0625-1072</a><br><br><b>Features</b><br>Proprietary Silicon Nomex Diaphragm<br>Choice of Springs from 3psi to 26psi (Optional)<br>High Grade Billet Aluminum Construction<br>Stainless Steel Rods and Clevis<br>Turbosmart Unique Locking Collar System<br><br><b>This is a bolt on fitment for the Garrett GT2860RS 'Disco Potato' Turbocharger</b> | 195.95 | 29 | 9 | 10 | 0.6 | kg | 8481.80.90.50 | Complete Replacement Actuator | Bolt-On Product with Spectial Setup Insutrctions | Adjustable Product - Springs Options from 3psi to 26psi Available. Springs Pre-Fitted as per the description. |  | Universal | Products > Turbo Wastegates > Wastegate Actuators | https://system.netsuite.com/core/media/media.nl?id=16467803&c=830533&h=b6Qei1Oray-i5CPAJBHBcFRDTHJCTOE-G3hjIrrlCYfu4ZI3
TS-0625-1072 | IWG75 Garrett GT2860RS 7psi BK | 9329677013016 | Turbosmart Upgraded Wastegate Actuators have been developed to provide maximum possible boost response for your factory frame turbocharger. The Turbosmart IWG75 Series of upgraded Actuators benefit from an increased 'Working Ratio' over the factory equipment resulting in improved boost response, throughout the RPM range.<br><br>This Improved 'working ratio' is achieved through an increase to the effective surface area of the diaphragm & revisions to the actual springs fitted resulting in greater leverage of the forces the actuator is working against (boost and backpressure) while still being super-responsive. <br><br>Upgrading with the same base pressure as factory, you can expect a broader boost & torque curve through peak boost being achieved earlier in the RPM and being held longer, into higher RPM. These improvements can be amplified with higher base pressures, however tuning & recalibration is likely required.<br><br><b>Available In</b><br>3psi / 0.2 BAR: <a href="https://www.turbosmart.com/product/iwg75-wastegate-actuator-suit-garrett-gt2860rs-disco-potato-3-psi-black/" target="_self">TS-0625-1032</a><br>5psi / 0.3 BAR: <a href="https://www.turbosmart.com/product/iwg75-wastegate-actuator-suit-garrett-gt2860rs-disco-potato-5-psi-black/" target="_self">TS-0625-1052</a><br>7psi / 0.5 BAR: <a href="https://www.turbosmart.com/product/iwg75-garrett-gt2860rs-disco-potato-7-psi-black/" target="_self">TS-0625-1072</a><br><br><b>Features</b><br>Proprietary Silicon Nomex Diaphragm<br>Choice of Springs from 3psi to 26psi (Optional)<br>High Grade Billet Aluminum Construction<br>Stainless Steel Rods and Clevis<br>Turbosmart Unique Locking Collar System<br><br><b>This is a bolt on fitment for the Garrett GT2860RS 'Disco Potato' Turbocharger</b> | 195.95 | 29 | 9 | 10 | 0.6 | kg | 8481.80.90.50 | Complete Replacement Actuator | Bolt-On Product with Spectial Setup Insutrctions | Adjustable Product - Springs Options from 3psi to 26psi Available. Springs Pre-Fitted as per the description. |  | Universal | Products > Turbo Wastegates > Wastegate Actuators | https://system.netsuite.com/core/media/media.nl?id=16467803&c=830533&h=b6Qei1Oray-i5CPAJBHBcFRDTHJCTOE-G3hjIrrlCYfu4ZI3
TS-0625-2052 | IWG75 Garrett GT22 Black 5 PSI | 9329677015621 | Turbosmart Upgraded Wastegate Actuators have been developed to provide maximum possible boost response for your factory frame turbocharger. The Turbosmart IWG75 Series of upgraded Actuators benefit from an increased 'Working Ratio' over the factory equipment resulting in improved boost response, throughout the RPM range.<br><br>This Improved 'working ratio' is achieved through an increase to the effective surface area of the diaphragm & revisions to the actual springs fitted resulting in greater leverage of the forces the actuator is working against (boost and backpressure) while still being super-responsive. <br><br>Upgrading with the same base pressure as factory, you can expect a broader boost & torque curve through peak boost being achieved earlier in the RPM and being held longer, into higher RPM. These improvements can be amplified with higher base pressures, however tuning & recalibration is likely required.<br><br><b>Features</b><br>Proprietary Silicon Nomex Diaphragm<br>Choice of Springs from 3psi to 26psi (Optional)<br>High Grade Billet Aluminum Construction<br>Stainless Steel Rods and Clevis<br>Turbosmart Unique Locking Collar System<br><br><b>This is a bolt on fitment for the Garett GT22 turbocharger series.</b> | 143.95 | 29 | 9 | 10 | 0.5 | kg | 8481.80.90.50 | Complete Replacement Actuator | Bolt-On Product with Spectial Setup Insutrctions | Adjustable Product - Springs Options from 3psi to 26psi Available. Springs Pre-Fitted as per the description. |  | Universal | Products > Turbo Wastegates > Wastegate Actuators | https://system.netsuite.com/core/media/media.nl?id=15057160&c=830533&h=EI4Y9Y0Z7TCBfNx0pIEpkW6wKO91X_qPOAY2pFobsnvuwxXO
TS-0625-3143 | GenV IWG (Twin Port) Wastegate Actuator Suit Garrett G25 14 Psi | 9329677023237 | Turbosmart GenV Twin Port Internal Wastegate Actuator to suit Garrett G25 Series Turbochargers. This IWG actuator has it all, taking technology from the Award winning GenV range of External Wastegates providing unparalleled actuator performance.<br><br>Turbosmart GenV IWG (Internal Wastegate Actuator) Range provides improvements in boost control over your factory actuator. The large working surface area of our unique diaphragm system ensures increased boost response and control, at any performance or boost level.<br><br>Using Turbosmart’s locking collar system, you can also quickly change your base spring selection from 5, all the way up to 26psi. The Nitronic guide & Hard Chromed Intermediate Rod, mated with the swivel joint system ensure the best possible lower chamber seal for true twin port control strategies, unequalled actuation range and control.<br><br><b>Available in</b><br>GenV Twin Port (Standard Cap): <a href="https://www.turbosmart.com/product/__trashed-52/" target="_self">TS-0620-4012</a><br>GenV Twin Port (Position Sensor Cap): <a href="https://www.turbosmart.com/product/__trashed-51/" target="_self">TS-0620-4014</a><br><br><b>Features</b><br>GenV cap including 1/8NPT reference ports<br>True Twin Port Control for a wide boost control window<br>Hard chromed Intermediate rod & nitride guide for cycle tested & proven reliability<br>Proprietary Swivel Joint for complete linear actuation<br>Turbo specific rod to ensure perfect fitment on all G25 series turbos.<br><br><b>This is a bolt-on fitment for the Garrett G25 Series turbochargers. Accessories are supplied to adapt to all internally actuated variants, including all spring options.</b> | 249.55 | 29 | 9 | 10 | 0.55 | kg | 8481.80.90.50 | Complete Replacement Actuator | Bolt-On Product with Spectial Setup Insutrctions | Adjustable Product - Springs Options from 3psi to 26psi Available. Springs Pre-Fitted as per the description. |  | Universal | Products > Turbo Wastegates > Wastegate Actuators | https://system.netsuite.com/core/media/media.nl?id=23044053&c=830533&h=ccmpKGSkHAOJ15Gn8C8k3v-yXb9KvknHAO3O565mscKs9JBm
TS-0625-4072 | IWG75 Garrett GTX28R SR20 7PSI | 9329677016024 | Turbosmart Upgraded Wastegate Actuators have been developed to provide the maximum possible boost response for your factory frame turbocharger. The Turbosmart IWG75 Series of upgraded Actuators benefit from an increased 'Working Ratio' over the factory equipment resulting in improved boost response throughout the RPM range.<br><br>This Improved 'working ratio' is achieved through an increase to the effective surface area of the diaphragm & revisions to the actual springs fitted, resulting in greater leverage of the forces the actuator is working against (boost and backpressure) while still being super-responsive. <br><br>Upgrading with the same base pressure as the factory, you can expect a broader boost & torque curve through peak boost being achieved earlier in the RPM and being held longer into higher RPM. These improvements can be amplified with higher base pressures. However, tuning & recalibration is likely required.<br><br><b>Features</b><br>Proprietary Silicon Nomex Diaphragm<br>Choice of Springs from 3psi to 26psi (Optional)<br>High-Grade Billet Aluminum Construction<br>Stainless Steel Rods and Clevis<br>Turbosmart Unique Locking Collar System | 195.95 | 29 | 9 | 10 | 0.6 | kg | 8481.80.90.50 | Complete Replacement Actuator | Bolt-On Product with Spectial Setup Insutrctions | Adjustable Product - Springs Options from 3psi to 26psi Available. Springs Pre-Fitted as per the description. |  | Universal | Products > Turbo Wastegates > Wastegate Actuators | https://system.netsuite.com/core/media/media.nl?id=16467804&c=830533&h=A1vE4UwZIV6FfDN2ABnQHKjexDpsiZD95HWAt5m2gmB3srmM
TS-0626-1262 | IWG75 Dodge Ram 5.9L TD 26psi | 9329677013146 | Turbosmart Upgraded Wastegate Actuators have been developed to provide the maximum possible boost response for your factory frame turbocharger. The Turbosmart IWG75 Series of upgraded Actuators benefit from an increased 'Working Ratio' over the factory equipment resulting in improved boost response throughout the RPM range.<br><br>This Improved 'working ratio' is achieved through an increase to the effective surface area of the diaphragm & revisions to the actual springs fitted, resulting in greater leverage of the forces the actuator is working against (boost and backpressure) while still being super-responsive. <br><br>Upgrading with the same base pressure as the factory, you can expect a broader boost & torque curve through peak boost being achieved earlier in the RPM and being held longer into higher RPM. These improvements can be amplified with higher base pressures, however, tuning & recalibration is likely required.<br><br><b>Features</b><br>Proprietary Silicon Nomex Diaphragm<br>Choice of Springs from 3psi to 26psi (Optional)<br>High-Grade Billet Aluminum Construction<br>Stainless Steel Rods and Clevis<br>Turbosmart Unique Locking Collar System | 143.95 | 29 | 9 | 10 | 0.54 | kg | 8481.80.90.50 | Complete Replacement Actuator | Bolt-On Product with Spectial Setup Insutrctions | Adjustable Product - Springs Options from 15psi to 40psi Available. Springs Pre-Fitted as per the description. |  | Diesel | Products > Turbo Wastegates > Wastegate Actuators | https://system.netsuite.com/core/media/media.nl?id=15124235&c=830533&h=lEOsfA0WPemvTJrRYt1rbPNQ9wdJSQubC7UZcUb8LgzZ4MlO
TS-0626-1354 | IWG75 HP Dodge Cummins Turbo Diesel Black 35 PSI | 9329677014181 | Turbosmart Upgraded Wastegate Actuators have been developed to provide the maximum possible boost response for your factory frame turbocharger. The Turbosmart IWG75 Series of upgraded Actuators benefit from an increased 'Working Ratio' over the factory equipment resulting in improved boost response throughout the RPM range.<br><br>This Improved 'working ratio' is achieved through an increase to the effective surface area of the diaphragm & revisions to the actual springs fitted, resulting in greater leverage of the forces the actuator is working against (boost and backpressure) while still being super-responsive. <br><br>Upgrading with the Turbosmart HP (High Pressure) Actuators Series gives you even more options, with base mechanical spring options up to 40psi. Pre-fitted with 35psi base pressure, these HP actuators will give you the mechanical advantage you need - An Ideal High-Performance Diesel Upgrade.<br><br><b>Features</b><br>High-Pressure Actuator Series<br>Proprietary Silicon Nomex Diaphragm<br>Choice of Springs from 10psi to 40psi (Optional)<br>High-Grade Billet Aluminum Construction<br>Stainless Steel Rods and Clevis<br>Turbosmart Unique Locking Collar System | 204.95 | 29 | 9 | 10 | 0.5 | kg | 8481.80.90.50 | Complete Replacement Actuator | Bolt-On Product with Spectial Setup Insutrctions | Adjustable Product - Springs Options from 3psi to 26psi Available. Springs Pre-Fitted as per the description. |  | Diesel | Products > Turbo Wastegates > Wastegate Actuators | https://system.netsuite.com/core/media/media.nl?id=16388388&c=830533&h=pdoaioh6QVWyqGThUG9H6A-HBEphzYuz3kdxqJs5CY7qz9pt
TS-0629-1072 | IWG75 Fiat 124 Spider/500T/L/X/Abarth 2012+ 7psi Outer Spring Fitted | 9329677021295 | Turbosmart Upgraded Wastegate Actuators have been developed to provide the maximum possible boost response for your factory frame turbocharger. The Turbosmart IWG75 Series of upgraded Actuators benefit from an increased 'Working Ratio' over the factory equipment resulting in improved boost response throughout the RPM range.<br><br>This Improved 'working ratio' is achieved through an increase to the effective surface area of the diaphragm & revisions to the actual springs fitted, resulting in greater leverage of the forces the actuator is working against (boost and backpressure) while still being super-responsive. <br><br>Upgrading with the same base pressure as the factory, you can expect a broader boost & torque curve through peak boost being achieved earlier in the RPM and being held longer into higher RPM. These improvements can be amplified with higher base pressures. However, tuning & recalibration is likely required.<br><br><b>Available In</b><br>7psi / 0.5 BAR: <a href="https://www.turbosmart.com/product/iwg75-fiat-124-spider-500t-l-x-abarth-2012-7psi/" target="_self">TS-0629-1072</a><br>10psi / 0.7 BAR: <a href="https://www.turbosmart.com/product/iwg75-fiat-124-spider-500t-l-x-abarth-2012-10psi/" target="_self">TS-0626-1102</a><br><br><b>Features</b><br>Proprietary Silicon Nomex Diaphragm<br>Choice of Springs from 3psi to 26psi (Optional)<br>High-Grade Billet Aluminum Construction<br>Stainless Steel Rods and Clevis<br>Turbosmart Unique Locking Collar System<br><br>Note: The 7psi version is suitable as a direct replacement and will work with the factory calibration. Alternative spring combinations will require supporting modifications or engine tuning/recalibration.<br><br><b>This is a bolt-on fitment for the factory turbo on the 1.4L MultiAir Engine fitted to the Fiat 124, Spider, 500T and Abarth.</b> | 143.95 | 29 | 9 | 10 | 0.55 | kg | 8481.80.90.50 | Complete Replacement Actuator | Bolt-On Product with Spectial Setup Insutrctions | Adjustable Product - Springs Options from 3psi to 26psi Available. Springs Pre-Fitted as per the description. |  | Global | Products > Turbo Wastegates > Wastegate Actuators | https://system.netsuite.com/core/media/media.nl?id=15124844&c=830533&h=TJdrRu5eUQ-KE26G15E9m0VFQ-PhBlYKKZ93RTrTn3G378kI
TS-0629-1102 | IWG75 Fiat 124 Spider/500T/L/X/Abarth 2012+ 10psi Outer Spring Fitted | 9329677021301 | Turbosmart Upgraded Wastegate Actuators have been developed to provide the maximum possible boost response for your factory frame turbocharger. The Turbosmart IWG75 Series of upgraded Actuators benefit from an increased 'Working Ratio' over the factory equipment resulting in improved boost response throughout the RPM range.<br><br>This Improved 'working ratio' is achieved through an increase to the effective surface area of the diaphragm & revisions to the actual springs fitted, resulting in greater leverage of the forces the actuator is working against (boost and backpressure) while still being super-responsive. <br><br>Upgrading with the same base pressure as the factory, you can expect a broader boost & torque curve through peak boost being achieved earlier in the RPM and being held longer into higher RPM. These improvements can be amplified with higher base pressures. However, tuning & recalibration is likely required.<br><br><b>Available In</b><br>7psi / 0.5 BAR: <a href="https://www.turbosmart.com/product/iwg75-fiat-124-spider-500t-l-x-abarth-2012-7psi/" target="_self">TS-0629-1072</a><br>10psi / 0.7 BAR: <a href="https://www.turbosmart.com/product/iwg75-fiat-124-spider-500t-l-x-abarth-2012-10psi/" target="_self">TS-0626-1102</a><br><br><b>Features</b><br>Proprietary Silicon Nomex Diaphragm<br>Choice of Springs from 3psi to 26psi (Optional)<br>High-Grade Billet Aluminum Construction<br>Stainless Steel Rods and Clevis<br>Turbosmart Unique Locking Collar System<br><br>Note: The 7psi version is suitable as a direct replacement and will work with the factory calibration. Alternative spring combinations will require supporting modifications or engine tuning/recalibration. | 143.95 | 29 | 9 | 10 | 0.55 | kg | 8481.80.90.50 | Complete Replacement Actuator | Bolt-On Product with Spectial Setup Insutrctions | Adjustable Product - Springs Options from 3psi to 26psi Available. Springs Pre-Fitted as per the description. |  | Global | Products > Turbo Wastegates > Wastegate Actuators | https://system.netsuite.com/core/media/media.nl?id=15124845&c=830533&h=xYj8uID0LIvUvxGTHEIxnXSDD175lAIqbjhXcpqdhagyyBaK
TS-0629-3051 | IWG75 Fiat 1.4L IHI 5psi | 9326977026289 | 5psi Upgraded Internal wastegate actuator to suit Fiat 1.4 IHI Turbocharger.<br><br> Turbosmart Upgraded Wastegate actuators can be fitted with springs from 3 up to 26psi and benefit from a huge working surface area for improveed leverage resulting in greater boost control and providing a broader torque curve.<br> | 195.89 | 29 | 9 | 9 | 0.59 | kg | 8481.80.90.50 | [5 empty] | Products > Turbo Wastegates > Wastegate Actuators | https://system.netsuite.com/core/media/media.nl?id=25360674&c=830533&h=rT17TpvpqJgQFKK2WgP5TCb8HRQ4A4DIXE6oi1PUgn7upsxa | https://system.netsuite.com/core/media/media.nl?id=25360673&c=830533&h=1B2v5oGBXxjXxjiSFUcaEod4eQiVDXgv360YY2Hj1Fto3A1K | https://system.netsuite.com/core/media/media.nl?id=25360672&c=830533&h=EIrV4qgNiQ95lor8oW36gWMOUm9Dvoxjdvu31C-_nU1yoQaI | https://system.netsuite.com/core/media/media.nl?id=25360675&c=830533&h=tbCrPxjVE9nDBwkg8-_CuHmN3tATR4tsl--N7JyMIhDimFFO
TS-0631-1051 | IWG75 Polaris RZR 5psi | 9329677022704 | Turbosmart Upgraded Wastegate Actuators have been developed to provide maximum possible boost response for your factory frame turbocharger. The Turbosmart IWG75 Series of upgraded Actuators benefit from an increased 'Working Ratio' over the factory equipment resulting in improved boost response, throughout the RPM range.<br><br>This Improved 'working ratio' is achieved through an increase to the effective surface area of the diaphragm & revisions to the actual springs fitted resulting in greater leverage of the forces the actuator is working against (boost and backpressure) while still being super-responsive. <br><br>Upgrading with the same base pressure as factory, you can expect a broader boost & torque curve through peak boost being achieved earlier in the RPM and being held longer, into higher RPM. These improvements can be amplified with higher base pressures, however tuning & recalibration is likely required.<br><br><b>Features</b><br>Proprietary Silicon Nomex Diaphragm<br>Choice of Springs from 3psi to 26psi (Optional)<br>High Grade Billet Aluminum Construction<br>Stainless Steel Rods and Clevis<br>Turbosmart Unique Locking Collar System<br><br><b>Suitable for Polaris RZR Turbo and Turbo S vehicles from 2016-2021. Please look up the vehicle application guide for more detail.</b> | 195.95 | 29 | 9 | 10 | 0.6 | kg | 8481.80.90.50 | Complete Replacement Actuator | Bolt-On Product with Spectial Setup Insutrctions | Adjustable Product - Springs Options from 3psi to 26psi Available. Springs Pre-Fitted as per the description. |  | UTV | Products > Turbo Wastegates > Wastegate Actuators | https://system.netsuite.com/core/media/media.nl?id=26783159&c=830533&h=kmAgSyCGMStyN4bwfYf75RcIRL2d-REOYDdq4gQTdvgIAJfK | https://system.netsuite.com/core/media/media.nl?id=26783160&c=830533&h=Ef5MnAYBmdoU1k65AkjNZDPplIte_VD7Lovx2-2eu06f9oK5 | https://system.netsuite.com/core/media/media.nl?id=26783161&c=830533&h=N7Pl_xmw3ViKZ-TCeoYTVp_1pcEHibOf7GoEnUuwDi4w5jDJ | https://system.netsuite.com/core/media/media.nl?id=26783164&c=830533&h=BEoPuJPmKp6hvyGjI09GPj5oolvD6Ooj_Wqomh8h18-g1FTm | https://system.netsuite.com/core/media/media.nl?id=26783162&c=830533&h=btaxXQMxuh3r-_P4NEYpjOzCVbsNQeC_tp-cOZcN9VqbMtn6 | https://system.netsuite.com/core/media/media.nl?id=26783163&c=830533&h=uj5TeqpxVROfBNCSIwzKqTm6nHXG0GWF3_ri0TRsMTjpqv2R
TS-0632-1071 | IWG75 Can-Am X3 7 Psi | 9329677023305 | 7psi Upgraded Internal wastegate actuator to suit Can Am X3.<br><br> Turbosmart Upgraded Wastegate actuators can be fitted with springs from 3 up to 26psi and benefit from a huge working surface area for improveed leverage resulting in greater boost control and providing a broader torque curve.<br> | 195.95 | 29 | 9 | 10 | 0.6 | kg | 8481.80.90.50 | Complete Replacement Actuator | Bolt-On Product with Spectial Setup Insutrctions | Adjustable Product - Springs Options from 3psi to 26psi Available. Springs Pre-Fitted as per the description. |  | UTV | Products > Turbo Wastegates > Wastegate Actuators | https://system.netsuite.com/core/media/media.nl?id=25360878&c=830533&h=RQBK-d_UxWOFgzBnsj6NO-nJDH56D-A78x4YCV6w5XYKzh-Y | https://system.netsuite.com/core/media/media.nl?id=25360877&c=830533&h=Bk9PPJ-h_5SjSGzCkdCL8LhC_z4HzmM4OxFuxck-PXkRU2ik | https://system.netsuite.com/core/media/media.nl?id=25360876&c=830533&h=fnl9xNaRQJasle5kUoCGe2jDEImLnKKBWT7cfPtSvVe5PUS_ | https://system.netsuite.com/core/media/media.nl?id=25360879&c=830533&h=hsvEagAgAz4-skE-eRjvJOXehQgCoZ2AB2bVNxTJ1YHqsu1y
TS-0645-1052 | IWG75 VAG K04 Variant - Black 5PSI | 9329677013719 | Turbosmart Upgraded Wastegate Actuators have been developed to provide the maximum possible boost response for your factory frame turbocharger. The Turbosmart IWG75 Series of upgraded Actuators benefit from an increased 'Working Ratio' over the factory equipment resulting in improved boost response throughout the RPM range.<br><br>This Improved 'working ratio' is achieved through an increase to the effective surface area of the diaphragm & revisions to the actual springs fitted, resulting in greater leverage of the forces the actuator is working against (boost and backpressure) while still being super-responsive. <br><br>Upgrading with the same base pressure as the factory, you can expect a broader boost & torque curve through peak boost being achieved earlier in the RPM and being held longer into higher RPM. These improvements can be amplified with higher base pressures, however, tuning & recalibration is likely required.<br><br><b>Features</b><br>Proprietary Silicon Nomex Diaphragm<br>Choice of Springs from 3psi to 26psi (Optional)<br>High-Grade Billet Aluminum Construction<br>Stainless Steel Rods and Clevis<br>Turbosmart Unique Locking Collar System | 195.95 | 29 | 9 | 10 | 0.55 | kg | 8481.80.90.50 | Complete Replacement Actuator | Bolt-On Product with Spectial Setup Insutrctions | Adjustable Product - Springs Options from 3psi to 26psi Available. Springs Pre-Fitted as per the description. |  | Global | Products > Turbo Wastegates > Wastegate Actuators | https://system.netsuite.com/core/media/media.nl?id=16524416&c=830533&h=u-g2jIejQX9swnSHdzV3Q3bpEeijwarg_jD2BqTudI7nOIF1
TS-0645-3052 | IWG75 K03 Golf/A3/Leon/Octavia 5psi - Black | 9329677017038 | Turbosmart Upgraded Wastegate Actuators have been developed to provide maximum possible boost response for your factory frame turbocharger. The Turbosmart IWG75 Series of upgraded Actuators benefit from an increased 'Working Ratio' over the factory equipment resulting in improved boost response, throughout the RPM range.<br><br>This Improved 'working ratio' is achieved through an increase to the effective surface area of the diaphragm & revisions to the actual springs fitted resulting in greater leverage of the forces the actuator is working against (boost and backpressure) while still being super-responsive. <br><br>Upgrading with the same base pressure as factory, you can expect a broader boost & torque curve through peak boost being achieved earlier in the RPM and being held longer, into higher RPM. These improvements can be amplified with higher base pressures, however tuning & recalibration is likely required.<br><br><b>Features</b><br>Proprietary Silicon Nomex Diaphragm<br>Choice of Springs from 3psi to 26psi (Optional)<br>High Grade Billet Aluminum Construction<br>Stainless Steel Rods and Clevis<br>Turbosmart Unique Locking Collar System<br><br><b>This is a bolt on IWG75 Actuator Upgrade to suit the factory K03 turbocharger as fitted to the 1.8 Turbo engines fitted to the VW Golf, Audi A3, Skoda Octavia and Seat Leon.</b> | 195.95 | 29 | 9 | 10 | 0.6 | kg | 8481.80.90.50 | Complete Replacement Actuator | Bolt-On Product with Spectial Setup Insutrctions | Adjustable Product - Springs Options from 3psi to 26psi Available. Springs Pre-Fitted as per the description. |  | Euro | Products > Turbo Wastegates > Wastegate Actuators | https://system.netsuite.com/core/media/media.nl?id=15057157&c=830533&h=rdEPJ-9z2OY2wz27lWh8d7AqY9UAXctH-M9qcX9BmHTUI5eh
TS-0645-4052 | IWG75 K04 Leon 5psi - Black | 9329677017045 | Turbosmart Upgraded Wastegate Actuators have been developed to provide maximum possible boost response for your factory frame turbocharger. The Turbosmart IWG75 Series of upgraded Actuators benefit from an increased 'Working Ratio' over the factory equipment resulting in improved boost response, throughout the RPM range.<br><br>This Improved 'working ratio' is achieved through an increase to the effective surface area of the diaphragm & revisions to the actual springs fitted resulting in greater leverage of the forces the actuator is working against (boost and backpressure) while still being super-responsive. <br><br>Upgrading with the same base pressure as factory, you can expect a broader boost & torque curve through peak boost being achieved earlier in the RPM and being held longer, into higher RPM. These improvements can be amplified with higher base pressures, however tuning & recalibration is likely required.<br><br><b>Features</b><br>Proprietary Silicon Nomex Diaphragm<br>Choice of Springs from 3psi to 26psi (Optional)<br>High Grade Billet Aluminum Construction<br>Stainless Steel Rods and Clevis<br>Turbosmart Unique Locking Collar System<br><br><b>This is a Bolt on IWG75 Actuator Upgrade for the K04 Turbocharger as fitted to the 1.8 Turbo Engine in the Volkswagon, Audi and Seat Engines.</b> | 195.95 | 29 | 9 | 10 | 0.6 | kg | 8481.80.90.50 | Complete Replacement Actuator | Bolt-On Product with Spectial Setup Insutrctions | Adjustable Product - Springs Options from 3psi to 26psi Available. Springs Pre-Fitted as per the description. |  | Euro | Products > Turbo Wastegates > Wastegate Actuators | https://system.netsuite.com/core/media/media.nl?id=15057158&c=830533&h=qJ5IgjRnOioJW3oEIVlAEQ7Ht5gcZ1BmA--wmLCBWN5QZH4J
TS-0645-5052 | IWG75 VAG K03 IHI Variant - 5psi | 9329677020281 | Turbosmart Upgraded Wastegate Actuators have been developed to provide the maximum possible boost response for your factory frame turbocharger. The Turbosmart IWG75 Series of upgraded Actuators benefit from an increased 'Working Ratio' over the factory equipment resulting in improved boost response throughout the RPM range.<br><br>This Improved 'working ratio' is achieved through an increase to the effective surface area of the diaphragm & revisions to the actual springs fitted, resulting in greater leverage of the forces the actuator is working against (boost and backpressure) while still being super-responsive. <br><br>Upgrading with the same base pressure as the factory, you can expect a broader boost & torque curve through peak boost being achieved earlier in the RPM and being held longer into higher RPM. These improvements can be amplified with higher base pressures. However, tuning & recalibration is likely required.<br><br><br><b>Features</b><br>Proprietary Silicon Nomex Diaphragm<br>Choice of Springs from 3psi to 26psi (Optional)<br>High-Grade Billet Aluminum Construction<br>Stainless Steel Rods and Clevis<br>Turbosmart Unique Locking Collar System | 195.95 | 29 | 9 | 10 | 0.55 | kg | 8481.80.90.50 | Complete Replacement Actuator | Bolt-On Product with Spectial Setup Insutrctions | Adjustable Product - Springs Options from 3psi to 26psi Available. Springs Pre-Fitted as per the description. |  | Euro | Products > Turbo Wastegates > Wastegate Actuators | https://system.netsuite.com/core/media/media.nl?id=16524418&c=830533&h=KTL-yqSaYAdbKE2lVBrWEdWiFnJlNZsFD-fL95xeWk-1PthC
TS-0646-1072 | IWG75 Renault Megane RS250 7 PSI - Black | 9329677016505 | The Renault Megane RS250 Internal Wastegate Actuator (IWG) provides better turbo response and greater sensitivity when managing boost pressures. Designed as a direct bolt-on replacement for the factory part, the Megane RS250 IWG is easy to install and requires no special tools or fabrication. <br><br><b>FEATURES</b><ul><li>• Silicone diaphragm with Nomex reinforcement to withstand high temperatures. </li><li>• High-grade, billet aluminium construction. </li><li>• Stainless steel rods and connecting clevis for corrosion resistance. </li><li>• Locking Collar design cap allows for quick spring changes. </li><li>• Ideal for use with any Turbosmart boost controller.</li></ul> | 195.95 | 29 | 9 | 10 | 0.6 | kg | 8481.80.90.50 | Complete Replacement Actuator | Bolt-On Product with Spectial Setup Insutrctions | Adjustable Product - Springs Options from 3psi to 26psi Available. Springs Pre-Fitted as per the description. |  | Euro | Products > Turbo Wastegates > Wastegate Actuators | https://system.netsuite.com/core/media/media.nl?id=16524520&c=830533&h=nnY-8Sd33_M1eisJmQU1KMTIR3kPqpsEUGUa6XJYHETpeddH
TS-0681-4102 | IWG75 Universal M6 140mm Rod Black 10PSI | 9329677017274 | Turbosmart Upgraded Wastegate Actuators have been developed to provide maximum possible boost response for your factory frame turbocharger. The Turbosmart IWG75 Series of upgraded Actuators benefit from an increased 'Working Ratio' over the factory equipment resulting in improved boost response, throughout the RPM range.<br><br>This Improved 'working ratio' is achieved through an increase to the effective surface area of the diaphragm & revisions to the actual springs fitted resulting in greater leverage of the forces the actuator is working against (boost and backpressure) while still being super-responsive. <br><br>Upgrading with the same base pressure as factory, you can expect a broader boost & torque curve through peak boost being achieved earlier in the RPM and being held longer, into higher RPM. These improvements can be amplified with higher base pressures, however tuning & recalibration is likely required.<br><br><b>Available In</b><br>Twin Port Universal (UNF) 14psi / 1.0 BAR: <a href="https://www.turbosmart.com/product/iwg75-twin-port-universal-14-psi/" target="_self">TS-0681-6142</a><br>Single Port Universal (UNF) 14psi / 1.0 BAR: <a href="https://www.turbosmart.com/product/iwg75-universal-150mm-rod-14-psi-black/" target="_self">TS-0681-5142</a><br>Single Port Universal (UNF) 10psi / 0.7 BAR: <a href="https://www.turbosmart.com/product/iwg75-universal-150mm-rod-10-psi-black/" target="_self">TS-0681-5102</a><br>Single Port Universal (UNF) 7psi / 0.5 BAR: <a href="https://www.turbosmart.com/product/iwg75-uni-150mm-actuator-7psi/" target="_self">TS-0681-5072</a><br>Single Port Universal (M6) 10psi / 0.7 BAR: <a href="https://www.turbosmart.com/product/iwg75-universal-actuator-m6-140mm-10psi/" target="_self">TS-0681-4102</a><br><br><b>Features</b><br>Proprietary Silicon Nomex Diaphragm<br>Choice of Springs from 3psi to 26psi (Optional)<br>High Grade Billet Aluminum Construction<br>Stainless Steel Rods and Clevis<br>Turbosmart Unique Locking Collar System<br><br><b>This is a Universal Single Port IWG75 Actuator supplied with a 100mm long M6 thread for fitment on a wide variety of turbochargers. Some fabrication is likely required, including additional hardware such as clevis and brackets.</b> | 143.95 | 29 | 9 | 10 | 0.55 | kg | 8481.80.90.50 |  | Fitment Requires Fabrication // Universal Product | Adjustable Product - Springs Options from 3psi to 26psi Available. Springs Pre-Fitted as per the description. |  | Universal | Products > Turbo Wastegates > Wastegate Actuators | https://system.netsuite.com/core/media/media.nl?id=15057053&c=830533&h=p5swegQyvK2e5V9gO6SQIaZIrCN9k1a5H0o72SKFPxsMs1a4
TS-0681-5072 | IWG75 Universal Actuator (UNF) 150mm 7PSI | 9329677013375 | Turbosmart Upgraded Wastegate Actuators have been developed to provide maximum possible boost response for your factory frame turbocharger. The Turbosmart IWG75 Series of upgraded Actuators benefit from an increased 'Working Ratio' over the factory equipment resulting in improved boost response, throughout the RPM range.<br><br>This Improved 'working ratio' is achieved through an increase to the effective surface area of the diaphragm & revisions to the actual springs fitted resulting in greater leverage of the forces the actuator is working against (boost and backpressure) while still being super-responsive. <br><br>Upgrading with the same base pressure as factory, you can expect a broader boost & torque curve through peak boost being achieved earlier in the RPM and being held longer, into higher RPM. These improvements can be amplified with higher base pressures, however tuning & recalibration is likely required.<br><br><b>Available In</b><br>Twin Port Universal (UNF) 14psi / 1.0 BAR: <a href="https://www.turbosmart.com/product/iwg75-twin-port-universal-14-psi/" target="_self">TS-0681-6142</a><br>Single Port Universal (UNF) 14psi / 1.0 BAR: <a href="https://www.turbosmart.com/product/iwg75-universal-150mm-rod-14-psi-black/" target="_self">TS-0681-5142</a><br>Single Port Universal (UNF) 10psi / 0.7 BAR: <a href="https://www.turbosmart.com/product/iwg75-universal-150mm-rod-10-psi-black/" target="_self">TS-0681-5102</a><br>Single Port Universal (UNF) 7psi / 0.5 BAR: <a href="https://www.turbosmart.com/product/iwg75-uni-150mm-actuator-7psi/" target="_self">TS-0681-5072</a><br>Single Port Universal (M6) 10psi / 0.7 BAR: <a href="https://www.turbosmart.com/product/iwg75-universal-actuator-m6-140mm-10psi/" target="_self">TS-0681-4102</a><br><br><b>Features</b><br>Proprietary Silicon Nomex Diaphragm<br>Choice of Springs from 3psi to 26psi (Optional)<br>High Grade Billet Aluminum Construction<br>Stainless Steel Rods and Clevis<br>Turbosmart Unique Locking Collar System<br><br><b>This is a Universal Single Port IWG75 Actuator supplied with a 100mm long M6 thread for fitment on a wide variety of turbochargers. Some fabrication is likely required, including additional hardware such as clevis and brackets.</b> | 143.95 | 29 | 9 | 10 | 0.45 | kg | 8481.80.90.50 |  | Fitment Requires Fabrication // Universal Product | Adjustable Product - Springs Options from 3psi to 26psi Available. Springs Pre-Fitted as per the description. |  | Universal | Products > Turbo Wastegates > Wastegate Actuators | https://system.netsuite.com/core/media/media.nl?id=15057161&c=830533&h=au6TK-MekgiS1aDBrgXu7Nc6u5bWGXLiKCVxST7d9__YlZuK
TS-0681-5102 | IWG75 Universal Actuator (UNF) 150mm 10PSI | 9329677012699 | Turbosmart Upgraded Wastegate Actuators have been developed to provide maximum possible boost response for your factory frame turbocharger. The Turbosmart IWG75 Series of upgraded Actuators benefit from an increased 'Working Ratio' over the factory equipment resulting in improved boost response, throughout the RPM range.<br><br>This Improved 'working ratio' is achieved through an increase to the effective surface area of the diaphragm & revisions to the actual springs fitted resulting in greater leverage of the forces the actuator is working against (boost and backpressure) while still being super-responsive. <br><br>Upgrading with the same base pressure as factory, you can expect a broader boost & torque curve through peak boost being achieved earlier in the RPM and being held longer, into higher RPM. These improvements can be amplified with higher base pressures, however tuning & recalibration is likely required.<br><br><b>Available In</b><br>Twin Port Universal (UNF) 14psi / 1.0 BAR: <a href="https://www.turbosmart.com/product/iwg75-twin-port-universal-14-psi/" target="_self">TS-0681-6142</a><br>Single Port Universal (UNF) 14psi / 1.0 BAR: <a href="https://www.turbosmart.com/product/iwg75-universal-150mm-rod-14-psi-black/" target="_self">TS-0681-5142</a><br>Single Port Universal (UNF) 10psi / 0.7 BAR: <a href="https://www.turbosmart.com/product/iwg75-universal-150mm-rod-10-psi-black/" target="_self">TS-0681-5102</a><br>Single Port Universal (UNF) 7psi / 0.5 BAR: <a href="https://www.turbosmart.com/product/iwg75-uni-150mm-actuator-7psi/" target="_self">TS-0681-5072</a><br>Single Port Universal (M6) 10psi / 0.7 BAR: <a href="https://www.turbosmart.com/product/iwg75-universal-actuator-m6-140mm-10psi/" target="_self">TS-0681-4102</a><br><br><b>Features</b><br>Proprietary Silicon Nomex Diaphragm<br>Choice of Springs from 3psi to 26psi (Optional)<br>High Grade Billet Aluminum Construction<br>Stainless Steel Rods and Clevis<br>Turbosmart Unique Locking Collar System<br><br><b>This is a Universal Single Port IWG75 Actuator supplied with a 100mm long M6 thread for fitment on a wide variety of turbochargers. Some fabrication is likely required, including additional hardware such as clevis and brackets.</b> | 143.95 | 29 | 9 | 10 | 0.5 | kg | 8481.80.90.50 |  | Fitment Requires Fabrication // Universal Product | Adjustable Product - Springs Options from 3psi to 26psi Available. Springs Pre-Fitted as per the description. |  | Universal | Products > Turbo Wastegates > Wastegate Actuators | https://system.netsuite.com/core/media/media.nl?id=15057162&c=830533&h=LbY9x248qggH4QWUnk7GQ6nOCEj-PeOA1BJBOxxiWv-PpTfl
TS-0681-5142 | IWG75 Universal Actuator (UNF) 150mm 14PSI | 9329677012415 | Turbosmart Upgraded Wastegate Actuators have been developed to provide maximum possible boost response for your factory frame turbocharger. The Turbosmart IWG75 Series of upgraded Actuators benefit from an increased 'Working Ratio' over the factory equipment resulting in improved boost response, throughout the RPM range.<br><br>This Improved 'working ratio' is achieved through an increase to the effective surface area of the diaphragm & revisions to the actual springs fitted resulting in greater leverage of the forces the actuator is working against (boost and backpressure) while still being super-responsive. <br><br>Upgrading with the same base pressure as factory, you can expect a broader boost & torque curve through peak boost being achieved earlier in the RPM and being held longer, into higher RPM. These improvements can be amplified with higher base pressures, however tuning & recalibration is likely required.<br><br><b>Available In</b><br>Twin Port Universal (UNF) 14psi / 1.0 BAR: <a href="https://www.turbosmart.com/product/iwg75-twin-port-universal-14-psi/" target="_self">TS-0681-6142</a><br>Single Port Universal (UNF) 14psi / 1.0 BAR: <a href="https://www.turbosmart.com/product/iwg75-universal-150mm-rod-14-psi-black/" target="_self">TS-0681-5142</a><br>Single Port Universal (UNF) 10psi / 0.7 BAR: <a href="https://www.turbosmart.com/product/iwg75-universal-150mm-rod-10-psi-black/" target="_self">TS-0681-5102</a><br>Single Port Universal (UNF) 7psi / 0.5 BAR: <a href="https://www.turbosmart.com/product/iwg75-uni-150mm-actuator-7psi/" target="_self">TS-0681-5072</a><br>Single Port Universal (M6) 10psi / 0.7 BAR: <a href="https://www.turbosmart.com/product/iwg75-universal-actuator-m6-140mm-10psi/" target="_self">TS-0681-4102</a><br><br><b>Features</b><br>Proprietary Silicon Nomex Diaphragm<br>Choice of Springs from 3psi to 26psi (Optional)<br>High Grade Billet Aluminum Construction<br>Stainless Steel Rods and Clevis<br>Turbosmart Unique Locking Collar System<br><br><b>This is a Universal Single Port IWG75 Actuator supplied with a 100mm long M6 thread for fitment on a wide variety of turbochargers. Some fabrication is likely required, including additional hardware such as clevis and brackets.</b> | 143.95 | 29 | 9 | 10 | 0.5 | kg | 8481.80.90.50 |  | Fitment Requires Fabrication // Universal Product | Adjustable Product - Springs Options from 3psi to 26psi Available. Springs Pre-Fitted as per the description. |  | Universal | Products > Turbo Wastegates > Wastegate Actuators | https://system.netsuite.com/core/media/media.nl?id=15057163&c=830533&h=OJHhEODBljajcn2AQFcIEFpQVaN3Kr0iHMTB_kF6ZgIRHI3B
TS-0681-6142 | IWG75 Twin-Port Universal Actuator (UNF) 14PSI | 9329677015263 | Turbosmart Upgraded Wastegate Actuators have been developed to provide the maximum possible boost response for your factory frame turbocharger. The Turbosmart IWG75 Series of upgraded Actuators benefit from an increased 'Working Ratio' over the factory equipment resulting in improved boost response throughout the RPM range.<br><br>This Improved 'working ratio' is achieved through an increase to the effective surface area of the diaphragm & revisions to the actual springs fitted, resulting in greater leverage of the forces the actuator is working against (boost and backpressure) while still being super-responsive. <br><br>Upgrading with the same base pressure as the factory, you can expect a broader boost & torque curve through peak boost being achieved earlier in the RPM and being held longer into higher RPM. These improvements can be amplified with higher base pressures, however, tuning & recalibration is likely required.<br><br>Twin Port Actuators allow for a wider tuning window by plumbing a reference signal on either side of the diaphragm; the boost control strategy can force the pressure into the top cap for a higher 'high boost' target and, equally, force pressure under the diaphragm, for a lower 'low boost' target. Twin Port Control allows for more incredible boost control options around the base spring pressure. Often a much softer spring than usual can be used, resulting in an overall improvement in dynamics and response.<br><br><b>Available In</b><br>Twin Port Universal (UNF) 14psi / 1.0 BAR: <a href="https://www.turbosmart.com/product/iwg75-twin-port-universal-14-psi/" target="_self">TS-0681-6142</a><br>Single Port Universal (UNF) 14psi / 1.0 BAR: <a href="https://www.turbosmart.com/product/iwg75-universal-150mm-rod-14-psi-black/" target="_self">TS-0681-5142</a><br>Single Port Universal (UNF) 10psi / 0.7 BAR: <a href="https://www.turbosmart.com/product/iwg75-universal-150mm-rod-10-psi-black/" target="_self">TS-0681-5102</a><br>Single Port Universal (UNF) 7psi / 0.5 BAR: <a href="https://www.turbosmart.com/product/iwg75-uni-150mm-actuator-7psi/" target="_self">TS-0681-5072</a><br>Single Port Universal (M6) 10psi / 0.7 BAR: <a href="https://www.turbosmart.com/product/iwg75-universal-actuator-m6-140mm-10psi/" target="_self">TS-0681-4102</a><br><br><b>Features</b><br>Proprietary Silicon Nomex Diaphragm<br>Choice of Springs from 3psi to 26psi (Optional)<br>High-Grade Billet Aluminum Construction<br>Stainless Steel Rods and Clevis<br>Turbosmart Unique Locking Collar System<br><br><b>This is a Universal Twin Port IWG75 Actuator with a 1/4 UNF thread for fitment on various turbochargers. Some fabrication is likely required, including additional hardware such as clevis and brackets.</b> | 204.95 | 28 | 8 | 9 | 0.55 | kg | 8481.80.90.50 |  | Fitment Requires Fabrication // Universal Product | Adjustable Product - Springs Options from 3psi to 26psi Available. Springs Pre-Fitted as per the description. |  | Universal | Products > Turbo Wastegates > Wastegate Actuators | https://system.netsuite.com/core/media/media.nl?id=15062611&c=830533&h=nRFx9wLwvSG95pGzMBmhJvT6VVpYUM7KJh_8nPsxjypkWq2c
TS-0701-1011 | Gauge - Electric - Boost Only 30 PSI | 9329677016314 | Turbosmart's Electric Boost, Only Gauge, is explicitly designed for turbo diesel vehicles. Unlike Turbosmart's mechanical boost gauge, which also measures vacuum, the Electric Boost Only gauge measures only boost from 0-30 PSI. <br>Since diesel engines do not produce a vacuum, the Boost Only gauge gives you more accurate boost readings for your turbo diesel vehicle.<br><br>Includes bracket, anti-glare shield, boost sensor, wiring harness, T-piece, PVC hose and inline filter.<br><br>Fascia diameter (gauge and bezel) - 57mm<br>Rear diameter (gauge body) - 52mm | 110.2 | 13 | 18 | 17 | 0.32 | kg | 9026.20.40.00 |  |  |  |  | Universal | Products > Gauges & Adaptors > Gauges | https://system.netsuite.com/core/media/media.nl?id=15025907&c=830533&h=IhQQGSa7-libiVRH6rnnUna-JXgfwPbvhQzrBCSQvT3BG_HD
TS-0701-1012 | Gauge - Electric - Boost Only 60 PSI | 9329677016642 | Turbosmart's Electric Boost, Only Gauge, is explicitly designed for turbo diesel vehicles. Unlike Turbosmart's mechanical boost gauge, which also measures vacuum, the Electric Boost Only gauge measures only boost from 0-60 PSI. <br>Since diesel engines do not produce a vacuum, the Boost Only gauge gives you more accurate boost readings for your turbo diesel vehicle.<br><br>Includes bracket, anti-glare shield, MAP sensor, wiring harness, and PVC hose.<br><br>Fascia diameter (gauge and bezel) - 57mm<br>Rear diameter (gauge body) - 52mm | 143.8 | 13 | 18 | 17 | 0.32 | kg | 9026.20.40.00 |  |  |  |  | Universal | Products > Gauges & Adaptors > Gauges | https://system.netsuite.com/core/media/media.nl?id=15025908&c=830533&h=mOdPjBvweJjs96LNvpPhJxKNZfKb4yLuzy3DEnMFolg57Pg3
TS-0701-1013 | Gauge - Electric - Boost Only 4 Bar | 9329677016659 | Turbosmart's Electric Boost, Only Gauge, is explicitly designed for turbo diesel vehicles. Unlike Turbosmart's mechanical boost gauge, which also measures vacuum, the Electric Boost Only gauge measures only boost from 4 Bar. <br>Since diesel engines do not produce a vacuum, the Boost Only gauge gives you more accurate boost readings for your turbo diesel vehicle.<br><br>Includes bracket, anti-glare shield, MAP sensor, wiring harness, and PVC hose.<br><br>Fascia diameter (gauge and bezel) - 57mm<br>Rear diameter (gauge body) - 52mm | 143.8 | 13 | 18 | 17 | 0.32 | kg | 9026.20.40.00 |  |  |  |  | Universal | Products > Gauges & Adaptors > Gauges | https://system.netsuite.com/core/media/media.nl?id=15025909&c=830533&h=xffsCSqqD2QzE-ubEChhP95U4m1km-IKJ_9qVTofm4fRHciR
TS-0701-2011 | Gauge - Electric - EGT 400 to 2200 Deg F | 9329677016321 | Turbosmart Electric Exhaust Gas Temperature (EGT) Gauge is designed to monitor temperatures from 400-2200°F. This high-quality gauge includes a Turbosmart anti-glare shield, bracket, wiring harness and exhaust gas temperature sensor to ensure proper installation and operation. With Turbosmart's EGT Gauge, you can accurately monitor exhaust temperatures to ensure your engine runs efficiently and safely. Turbosmart's EGT Gauge provides the essential information you need to ensure your engine performs at its best. Get Turbosmart's Electric Exhaust Gas Temperature Gauge today and take control of your engine tuning. | 199.45 | 13 | 8 | 17 | 0.32 | kg | 9026.20.40.00 |  |  |  |  | Universal | Products > Gauges & Adaptors > Gauges | https://system.netsuite.com/core/media/media.nl?id=15025910&c=830533&h=d_m_oItaTUb3VLHhl5HZEgWBfwDfCOBoSh2-UD5msMFR1SFz
TS-0701-2012 | Gauge Electric EGT 200 to 1200 Deg C | 9329677022889 | Electric Exhaust Gas Temperature gauge, measuring from 200-1200°c. Includes gauge, anti-glare shield, bracket, wiring harness and exhaust gas temperature sensor. | 199.45 | 13 | 8 | 17 | 0.32 | kg | 9026.20.40.00 |  |  |  |  | Universal | Products > Gauges & Adaptors > Gauges | https://system.netsuite.com/core/media/media.nl?id=16307330&c=830533&h=GrMdweCw0cmB4vv0JjDpwL32U-flS1p0LuH154B88lP_qQKn
TS-0701-3011 | Gauge - Electric - Trans Temp 0 to 280 Deg F | 9329677016338 | <p>Looking for an accurate and reliable way to monitor your transmission temperature? Turbosmart has you covered with our electric transmission temperature gauge. This easy-to-install gauge comes with a bracket, anti-glare shield, wiring harness, and transmission temperature sensor. With a measurement range of 100-280°F, you can be sure you're getting the most accurate reading possible. So, whether you're looking to improve your vehicle's performance or keep an eye on your transmission temperature, Turbosmart has the solution for you.</p><p>Fascia diameter (gauge and bezel) - 57mm Rear diameter (gauge body) - 52mm</p> | 104.95 | 13 | 8 | 17 | 0.32 | kg | 9026.20.40.00 |  |  |  |  | Universal | Products > Gauges & Adaptors > Gauges | https://system.netsuite.com/core/media/media.nl?id=15025911&c=830533&h=x0CEFb752cI-B5W2O2ej68oAqLJcq_TojNcXjieTTdk2N711
TS-0704-1101 | Modular Reference Distribution Block (6 Port) 1/8NPT | 9326977026630 | The Turbosmart Modular Reference Manifold, is an expandable, professional solution for remote mounting and sharing of engine (MAP) reference with multiple components such as Fuel Pressure Regulators, Maps Sensors, Boost Gauges, Wastegates and Brake Boosters. Manufactured from Billet (6262 T6) Aluminium and Black anodized, with 6 x 1/8 NPT Ports.<br><br>The modular System can be mixed & matched and added to with components such as further reference and sensor blocks (Available Separately) for a neat and tidy engine bay solution, tailored to suit your needs.<br><br><b>Available In</b><br><a href="https://www.turbosmart.com/product/modular-remote-sensor-block-3-channel-1-8npt/">Modular Remote Sensor Manifold</a><br><a href="https://www.turbosmart.com/product/modular-reference-distribution-block-6-port-1-8npt/">Modular Reference Distribution Manifold</a><br><a href="https://www.turbosmart.com/product/modular-combo-block-4-port-2-channel-1-8npt/">Modular Combo (Sensor & Reference) Manifold</a><br><br><b>Features</b><br>Billet (6262 T6) Aluminium Construction<br>Modular, Expandable System<br>1/8 NPT Ports<br>6 Shared Port System<br> | 89.95 | 11 | 9 | 5 | 0.29 | kg | 8481.80.90.50 | [5 empty] | Products > Gauges & Adaptors | https://system.netsuite.com/core/media/media.nl?id=23624551&c=830533&h=9qjM8UWv8tVZKawZ5S-93ApHbPNELW4mkmPW6E9ytt7dNUqU | https://system.netsuite.com/core/media/media.nl?id=23624550&c=830533&h=21iRZBgQqcQJO1LeQbH4jEZLtVAe8lgfh52G-q2saqD4vr18 | https://system.netsuite.com/core/media/media.nl?id=23624547&c=830533&h=UTgN9yHXQWqGUzyz_9UsGi3ACGlr9TSuc0kz2G5lrg10VUvQ | https://system.netsuite.com/core/media/media.nl?id=23624546&c=830533&h=Ye2s56wsSPvBY6OmIUOF4sU3Ag9i0gkyKZvvDgGm2Xdude6F | https://system.netsuite.com/core/media/media.nl?id=23624549&c=830533&h=CpxvtBW2kGTAWLgncnTZGwdKGdyWbcqRwsX633PS8vS6MU0G | https://system.netsuite.com/core/media/media.nl?id=23624548&c=830533&h=pf7c8FK__n-l1aVxSVt4jJHH1rBDZLktFak4JGVNI9fLWQN_
TS-0704-1201 | Modular Remote Sensor Block (3 Channel) 1/8NPT | 9326977026647 | The Turbosmart Modular Remote Sensor Manifold, is an expandable, professional solution for remote mounting expensive and delicate sensors away from high vibrations and heat such as those found in engine bays. Manufactured from Billet (6262 T6) Aluminium and Black anodized, with 1/8 NPT Ports, the Modular Remote Sensor Manifold allows for 3 channels (sensors) to be neatly mounted away from your engine for isolation and neat plumbing and wiring.<br><br>The modular System can be mixed & matched and added to with components such as further reference and sensor blocks (Available Separately) for a neat and tidy engine bay solution, tailored to suit your needs.<br><br><b>Available In</b><br><a href="https://www.turbosmart.com/product/modular-remote-sensor-block-3-channel-1-8npt/">Modular Remote Sensor Manifold</a><br><a href="https://www.turbosmart.com/product/modular-reference-distribution-block-6-port-1-8npt/">Modular Reference Distribution Manifold</a><br><a href="https://www.turbosmart.com/product/modular-combo-block-4-port-2-channel-1-8npt/">Modular Combo (Sensor & Reference) Manifold</a><br><br><b>Features</b><br>Billet (6262 T6) Aluminium Construction<br>Modular, Expandable System<br>1/8 NPT Ports<br>3 Channel (1/8 NPT) System | 104.95 | 11 | 9 | 5 | 0.4 | kg | 8481.80.90.50 | [5 empty] | Products > Gauges & Adaptors | https://system.netsuite.com/core/media/media.nl?id=23624661&c=830533&h=uc_oJhDSngvTetQJU4d2fXeAxJAxinRQbclO0MfrTb5W01Jq | https://system.netsuite.com/core/media/media.nl?id=23624658&c=830533&h=W89Ru0_-gyMSp7IKgFDUkq4lK4WoPuuhmJQyKMiA_mayc0DU | https://system.netsuite.com/core/media/media.nl?id=23624657&c=830533&h=Ro1af-rs_bNyxkd3WZGL4ytkeJgCrHM4uIIV0K9dgIHR8qun | https://system.netsuite.com/core/media/media.nl?id=23624656&c=830533&h=uu7eg2708jwSdFRHGkneUqt8i0e5I-f_6x19U8GbQ2FquuKF | https://system.netsuite.com/core/media/media.nl?id=23624660&c=830533&h=XFeNiYE7fZ9S0-iKWsx9DHmKTs2Z_yk-BiosoqRHdhqko1g3 | https://system.netsuite.com/core/media/media.nl?id=23624659&c=830533&h=dlfkgklr8Wl8ADXhU7xLxL5LKY2zdRfjpzNaChKJl73uHqFv
TS-0704-1301 | Modular Combo Block (4 Port & 2 Channel) 1/8NPT | 9326977026654 | The Turbosmart Modular Combo (Reference & Sensor) Manifold, is an expandable, professional solution for remote mounting expensive and delicate sensors aswell as a shared reference distribution manifold away from high vibrations and heat such as those found in engine bays. Manufactured from Billet (6262 T6) Aluminium and Black anodized, with 1/8 NPT Ports, the Modular Combo Manifold allows for 2 channels (sensors) to be neatly mounted away from your engine for isolation and neat plumbing and wiring, as well as 4 ports of a shared reference signal for components such as Fuel Pressure Regulators, Maps Sensors, Boost Gauges, Wastegates and Brake Boosters.<br><br>The modular System can be mixed & matched and added to with components such as further reference and sensor blocks (Available Separately) for a neat and tidy engine bay solution, tailored to suit your needs.<br><br><b>Available In</b><br><a href="https://www.turbosmart.com/product/modular-remote-sensor-block-3-channel-1-8npt/">Modular Remote Sensor Manifold</a><br><a href="https://www.turbosmart.com/product/modular-reference-distribution-block-6-port-1-8npt/">Modular Reference Distribution Manifold</a><br><a href="https://www.turbosmart.com/product/modular-combo-block-4-port-2-channel-1-8npt/">Modular Combo (Sensor & Reference) Manifold</a><br><br><b>Features</b><br>Billet (6262 T6) Aluminium Construction<br>Modular, Expandable System<br>1/8 NPT Ports<br>3 Channel (Sensors) and 4 Port (Reference)<br> | 104.95 | 11 | 9 | 5 | 0.4 | kg | 8481.80.90.50 | [5 empty] | Products > Gauges & Adaptors | https://system.netsuite.com/core/media/media.nl?id=23624768&c=830533&h=RUY-jBq1ZMzRF9bgV0AnXGJMmronmbQTcqQb1woSqMsB5wPm | https://system.netsuite.com/core/media/media.nl?id=23624766&c=830533&h=_8siuuQTKewTv_WlCywiVcntLn1hDVcrBxKPvPcQC-Wd9U9p | https://system.netsuite.com/core/media/media.nl?id=23624664&c=830533&h=29JZhU_Xw8nm7pXWJZ5kZnbiifm6iziZDHoMTR26oIcNsaF8 | https://system.netsuite.com/core/media/media.nl?id=23624662&c=830533&h=3247FU-LUphKokKZrzerAnX_aw-JKNYN1bS9GVF01oISyLtJ | https://system.netsuite.com/core/media/media.nl?id=23624765&c=830533&h=V6YKQWsy37nuT39Beq0-_teqgGerGsmbgHKGIhLrAC6tVAMD | https://system.netsuite.com/core/media/media.nl?id=23624767&c=830533&h=4yvyk3rXUAq1lAzB7dz5LllVNcdzD5CV0LyphWfnD-nfCMB7
TS-0720-1001 | BRA Mazda BT50 - Black | 9329677016147 | Turbosmart's Boost Reference Adaptors (BRAs) allow access to a reliable boost reference without compromising the operation of the car's standard sensors and control systems. <br><br>The BRA attaches between the vehicle's MAP sensor and the intake manifold, providing a pressure source to two ports while allowing full, uninterrupted pressure to the MAP sensor. The two ports allow users to run various accessories, such as boost gauges and blow-off valves, with the responsiveness, versatility and reliability that a traditional manifold pressure-operated system offers.<br><br>Precision-machined out of billet aluminium, Turbosmart's BRAs ensure an excellent fit, zero leaks and complete compatibility with the OEM MAP sensor. | 48.25 | 12 | 4 | 11 | 0.13 | kg | 8481.80.90.50 |  | Bolt-On Product with Spectial Setup Insutrctions |  |  | Global | Products > Gauges & Adaptors > Boost Reference Adaptors | https://system.netsuite.com/core/media/media.nl?id=15008013&c=830533&h=T7nr85O1S1K58UPqQxWwwThN1feVlfxgcSmbQBjmvr16y4yv
TS-0720-1002 | BRA VW Golf GTI MK5/6 - Black - WAS TS-0203-3013 | 9329677016130 | Boost Reference Adapter - Suits VAG 2.0 TSFI Engines - Replacement Adaptor for Turbosmart VAG Valves <br><br>Turbosmart's Boost Reference Adaptors (BRAs) allow access to a reliable boost reference without compromising the operation of the car's standard sensors and control systems. <br><br>The BRA attaches between the vehicle's MAP sensor and the intake manifold, providing a pressure source to two-port while allowing full, uninterrupted pressure to the MAP sensor. The two ports allow users to run various accessories, such as boost gauges and blow-off valves, with the responsiveness, versatility and reliability that a traditional vacuum-operated system offers. <br><br>Precision-machined out of billet aluminium, Turbosmart's BRAs ensure an excellent fit, zero leaks and complete compatibility with the OEM MAP sensor. | 48.25 | 12 | 4 | 11 | 0.13 | kg | 8481.80.90.50 |  | Bolt-On Product with Spectial Setup Insutrctions |  |  | Global | Products > Gauges & Adaptors > Boost Reference Adaptors | https://system.netsuite.com/core/media/media.nl?id=15008014&c=830533&h=TFQnE30_ZHyg1UHm8vAr5XdSlNoBsAPZJ_oRKvBPjR66lWaO
TS-0720-1003 | BRA Ford Fiesta 2015+ Ecoboost - Black | 9329677016123 | Boost Reference Adaptor - Suits Ford Fiesta ST EcoBoost<br><br>Turbosmart's Boost Reference Adaptors (BRAs) allow access to a reliable boost reference without compromising the operation of the car's standard sensors and control systems. <br><br>The BRA attaches between the vehicle's MAP sensor and the intake manifold, providing a pressure source to two ports while allowing full, uninterrupted pressure to the MAP sensor. The two ports allow users to run various accessories, such as boost gauges and blow-off valves, with the responsiveness, versatility and reliability that a traditional vacuum-operated system offers.<br><br>Precision-machined out of billet aluminium, Turbosmart's BRAs ensure an excellent fit, zero leaks and complete compatibility with the OEM MAP sensor. | 48.25 | 12 | 6 | 9 | 0.1 | kg | 8481.80.90.50 |  | Bolt-On Product with Spectial Setup Insutrctions |  |  | Global | Products > Gauges & Adaptors > Boost Reference Adaptors | https://system.netsuite.com/core/media/media.nl?id=15008015&c=830533&h=WBeSG_6Ggb7bUNYMxBBNx3ZTH7-vjeweABAhbjTtPkXdfyaT
TS-0720-1004 | BRA Ford Mustang 2015+ Ecoboost - Black - WAS TS-0203-2066 | 9329677016116 | Turbosmart's Boost Reference Adaptors (BRAs) allow access to a reliable boost reference without compromising the operation of the car's standard sensors and control systems. <br><br>This BRA attaches to the PCV barb right behind the throttle body on the intake manifold. It provides a pressure/vacuum source to two ports while still allowing full, uninterrupted operation of the PCV system. The two ports allow users to run various accessories, such as boost gauges and blow off valves, with the responsiveness, versatility and reliability that a traditional vacuum-operated system offers.<br><br>Precision-machined out of billet aluminium, Turbosmart's BRAs ensure an excellent fit, zero leaks and complete compatibility with OEM components.<br><br>For improved power, responsiveness, and efficiency from your Ford 2.3/2.7 EcoBoost engine system, choose Turbosmart’s Boost Reference Adaptor today. With Turbosmart’s reliable boost reference point, experience a noticeable difference in your vehicle's performance immediately. Upgrade now and enjoy the benefits of Turbosmart’s Boost Reference Adaptor! | 48.25 | 12 | 6 | 9 | 0.13 | kg | 8481.80.90.50 |  | Bolt-On Product with Spectial Setup Insutrctions |  |  | Global | Products > Gauges & Adaptors > Boost Reference Adaptors | https://system.netsuite.com/core/media/media.nl?id=15008016&c=830533&h=VYR5xocr5eWn20VMzz3Zr1TlE1tb-6MIKEaY6uN2DZ4q9f4v
TS-0720-1005 | BRA Ford F150 2013-2020 Ecoboost - WAS TS-0205-2068 | 9329677016109 | Turbosmart's Boost Reference Adaptors (BRAs) allow access to a reliable boost reference without compromising the operation of the car's standard sensors and control systems.<br><br>The BRA attaches between the vehicle's MAP sensor and the intake manifold, providing a pressure source to two ports while allowing full, uninterrupted pressure to the MAP sensor. The two ports allow users to run various accessories, such as boost gauges and blow-off valves, with the responsiveness, versatility and reliability that a traditional vacuum-operated system offers.<br><br>Precision-machined out of billet aluminium, Turbosmart's BRAs ensure an excellent fit, zero leaks and complete compatibility with the OEM MAP sensor. | 48.25 | 12 | 4 | 11 | 0.13 | kg | 8481.80.90.50 |  | Bolt-On Product with Spectial Setup Insutrctions |  |  | Global | Products > Gauges & Adaptors > Boost Reference Adaptors | https://system.netsuite.com/core/media/media.nl?id=15008017&c=830533&h=C62B-0DEg7xjukLXY2vfVOV4jjQwnuINX36YIVOAA4-q05q5
TS-0720-1006 | BRA Mini Cooper/S R56/ Renault Clio RS - Black | 9329677016093 | Boost Reference Adapter - Suits Renault Clio RS 1.6T and Mini Cooper S R56<br><br>Turbosmart's Boost Reference Adaptors (BRAs) allow access to a reliable boost reference without compromising the operation of the car's standard sensors and control systems. <br><br>The BRA attaches between the vehicle's MAP sensor and the intake manifold, providing a pressure source to two ports while allowing full, uninterrupted pressure to the MAP sensor. The two ports allow users to run various accessories, such as boost gauges and blow-off valves, with the responsiveness, versatility and reliability that a traditional vacuum-operated system offers.<br><br>Precision-machined out of billet aluminium, Turbosmart's BRAs ensure an excellent fit, zero leaks and complete compatibility with the OEM MAP sensor. | 48.25 | 12 | 4 | 11 | 0.13 | kg | 8481.80.90.50 |  | Bolt-On Product with Spectial Setup Insutrctions |  |  | Global | Products > Gauges & Adaptors > Boost Reference Adaptors | https://system.netsuite.com/core/media/media.nl?id=15008018&c=830533&h=UXSxgQpxwsi0VZVrnawZ-jDu_YQWj8-_qq1zLHvH34ivdGed
TS-0720-1007 | BRA MB AMG A45 2013-07.2016 | 9329677020274 | Boost Reference Adaptor - Suits Mercedes Benz AMG A45 2013 to current year models. Turbosmart's Boost Reference Adaptors (BRAs) allow access to a reliable boost reference, without compromising the operation of the car's standard sensors and control systems. | 48.25 | 12 | 4 | 11 | 0.13 | kg | 8481.90.90.85 |  | Bolt-On Product with Spectial Setup Insutrctions |  |  | Euro | Products > Gauges & Adaptors | https://system.netsuite.com/core/media/media.nl?id=16246345&c=830533&h=PrqOJ4aDJzRRkhkf1OIsNCuw-ikWl1V72J5uz_qe9LtJtrHl
TS-0720-1008 | BRA Nissan TD42T/ZD30DDTi Engine - Black | 9329677016079 | Boost Reference Adapter - Suits Nissan Patrol GU/Y61 fitted with ZD30DDTi and TD42T turbo diesel engines.<br><br>Turbosmart's Boost Reference Adaptors (BRAs) allow access to a reliable boost reference without compromising the operation of the car's standard sensors and control systems. <br><br>The BRA attaches between the MAP sensor and its mounting location on the Patrol's intercooler, providing a pressure source to two ports while allowing full, uninterrupted pressure to the MAP sensor. The two ports allow users to run various accessories, such as boost gauges and wastegate actuators, with the responsiveness, versatility and reliability that a traditional manifold pressure-operated system offers.<br><br>Precision-machined out of billet aluminium, Turbosmart's BRAs ensure an excellent fit, zero leaks and complete compatibility with OEM components. | 48.25 | 12 | 4 | 11 | 0.13 | kg | 8481.80.90.50 |  | Bolt-On Product with Spectial Setup Insutrctions |  |  | Global | Products > Gauges & Adaptors > Boost Reference Adaptors | https://system.netsuite.com/core/media/media.nl?id=15008019&c=830533&h=HVVhdnFLkuw7flQlMV8pZjaZj2DU2_XDj936J_N4CdE2soXR
TS-0740-1002 | Gauge - Triple Gauge L Bracket | 9329677016307 | Turbosmart’s triple gauge L-bracket is a perfect way to mount up to three Turbosmart 52mm gauges. Constructed from powder-coated solid steel, this bracket offers superior durability and stability for your gauges. With its easy installation and secure mounting, the Turbosmart Triple Gauge L-Bracket ensures reliable readings and can be used for various vehicles. The Turbosmart L-Bracket is the ultimate choice for keeping your gauges secure and accurate. So if you're looking for a reliable mounting solution for three 52mm Turbosmart gauges, look no further than Turbosmart’s triple gauge L-bracket. It's the perfect way to make sure your gauges stay securely in place. Get yours today! | 25.74 | 35 | 5 | 12 | 0.25 | kg | 8481.80.90.50 |  |  |  |  | Universal | Products > Gauges & Adaptors > Gauges | https://system.netsuite.com/core/media/media.nl?id=15025913&c=830533&h=ukj8UHMwrHnjEOHGudqlK8LYQL_LRxUtVwGhk0cuoPn1qOSN
TS-0801-1001 | OPRt40 Oil Pressure Regulator - Blue | 9329677017236 | Turbosmart's Patent Pending OPRt40 is an Oil Pressure Regulator designed for your Turbocharger.<br><br>Many Turbochargers are built around a bearing and oil pressure profile much lower than is seen by modern & high-performance engines. Feeding these turbochargers the appropriate oil pressure has always been challenging. Traditional methods to limit oil pressure have been with a restrictor aimed at reducing pressure - However, this also reduces flow.<br><br>Turbosmart's OPRt40 is a genuine regulator because a target oil pressure of 40psi can be achieved without compromising oil flow. This takes the guesswork out of the restrictor or feed and drain hose selection and ensures the oil going to the turbocharger never exceeds the manufacturer's tolerances. This will provide you with rock-solid oil supply pressure within the manufactures tolerances.<br><br>Not sure this is right for you? Check out our video on '<a href="https://youtu.be/DHUiWp3gffI" target="_self">Why you need a Turbosmart OPRt40</a>'<br><br><b>Available in</b><br>Black: <a href="https://www.turbosmart.com/product/opr-t40-40psi-black/" target="_self">TS-0801-1002</a><br>Blue: <a href="https://www.turbosmart.com/product/opr-t40-40psi-blue/" target="_self">TS-0801-1001</a><br><br><b>Features</b><br>Fixed 40psi Configuration<br>-4 AN Ports<br>1/8 NPT Gauge Port<br><br>Check out the Turbsomart range of <a href="https://www.turbosmart.com/product-category/products/turbo-oil-management/turbo-oil-filters/" target="_self">Billet Turbo Oil Feed Filters</a> and our <a href="https://www.turbosmart.com/product-category/products/silicone-hose-spares/spares-accessories/spares-turbo-oil-management/" target="_self">Billet Turbo Oil Drain Range</a>.<br><br><a href="https://patft.uspto.gov/netacgi/nph-Parser?Sect1=PTO2&Sect2=HITOFF&u=%2Fnetahtml%2FPTO%2Fsearch-adv.htm&r=1&f=G&l=50&d=PTXT&p=1&S1=10989106&OS=10989106&RS=10989106" target="_self">USA Patent: 10,989,106</a> | 124.9 | 9 | 9 | 15 | 0.38 | kg | 8481.80.90.50 |  | Fitment Requires Fabrication // Universal Product |  |  | Universal | Products > Turbo Oil Management > Oil Pressure Regulators | https://system.netsuite.com/core/media/media.nl?id=823804&c=830533&h=dV1c2atfXpruADoLEy2d8rt-9Qfe1hky2JLKd1fdI8iQo-Hb
TS-0801-1002 | OPRt40 Oil Pressure Regulator - Black | 9329677017281 | Turbosmart's Patent Pending OPRt40 is an Oil Pressure Regulator designed for your Turbocharger.<br><br>Many Turbochargers are built around a bearing and oil pressure profile much lower than is seen by modern & high-performance engines. Feeding these turbochargers the appropriate oil pressure has always been challenging. Traditional methods to limit oil pressure have been with a restrictor aimed at reducing pressure - However, this also reduces flow.<br><br>Turbosmart's OPRt40 is a true regulator because a target oil pressure of 40psi can be achieved without compromising oil flow. This takes the guesswork out of the restrictor or feed and drain hose selection and ensures the oil going to the turbocharger never exceeds the manufacturer's tolerances. This will provide you with rock-solid oil supply pressure within the manufactures tolerances.<br><br><br><b>Available in</b><br>Black: <a href="https://www.turbosmart.com/product/opr-t40-40psi-black/" target="_self">TS-0801-1002</a><br>Blue: <a href="https://www.turbosmart.com/product/opr-t40-40psi-blue/" target="_self">TS-0801-1001</a><br><br><b>Features</b><br>Fixed 40psi Configuration<br>-4 AN Ports<br>1/8 NPT Gauge Port<br><br>Check out the Turbsomart range of <a href="https://www.turbosmart.com/product-category/products/turbo-oil-management/turbo-oil-filters/" target="_self">Billet Turbo Oil Feed Filters</a> and our <a href="https://www.turbosmart.com/product-category/products/silicone-hose-spares/spares-accessories/spares-turbo-oil-management/" target="_self">Billet Turbo Oil Drain Range</a>.<br><br><a href="https://patft.uspto.gov/netacgi/nph-Parser?Sect1=PTO2&Sect2=HITOFF&u=%2Fnetahtml%2FPTO%2Fsearch-adv.htm&r=1&f=G&l=50&d=PTXT&p=1&S1=10989106&OS=10989106&RS=10989106" target="_self">USA Patent: 10,989,106</a> | 124.9 | 9 | 9 | 15 | 0.38 | kg | 8481.80.90.50 |  | Fitment Requires Fabrication // Universal Product |  |  | Universal | Products > Turbo Oil Management > Oil Pressure Regulators | https://system.netsuite.com/core/media/media.nl?id=823805&c=830533&h=t9D7rvFbjOTaXU04Oqs9y2h932sE7NQRRV4_CJRQcRwUdLnL
TS-0801-1003 | OPRt40 Oil Pressure Regulator - Sleeper | 9329677022810 | Turbosmart's Patent Pending OPRt40 is an Oil Pressure Regulator designed for your Turbocharger.<br><br>Many Turbochargers are built around a bearing and oil pressure profile much lower than is seen by modern & hi-performance, engines and feeding these turbochargers the appropriate amount of oil pressure has always been a challenge. Traditional methods to limit oil pressure have been with a restrictor, aimed at reducing pressure - However this also reduces flow.<br><br>Turbosmart's OPRt40 is a true regulator in that target oil pressure oil 40psi can be achieved without compromising oil flow. This takes the guess work out of restrictor, or feed and drain hose selection and ensure the oil going to the turbocharger, never exceeds the manufacturers tolerances - This will provide you rock solid oil supply pressure, within the manufactures tolerances.<br><br>Not sure this is right for you? Check out our video on '<a href="https://youtu.be/DHUiWp3gffI" target="_self">Why you need a Turbosmart OPRt40</a>'<br><br><b>Available in</b><br>Black: <a href="https://www.turbosmart.com/product/opr-t40-40psi-black/" target="_self">TS-0801-1002</a><br>Blue: <a href="https://www.turbosmart.com/product/opr-t40-40psi-blue/" target="_self">TS-0801-1001</a><br><br><b>Features</b><br>Fixed 40psi Configuration<br>-4 AN Ports<br>1/8 NPT Gauge Port<br><br>Check out the Turbsomart range of <a href="https://www.turbosmart.com/product-category/products/turbo-oil-management/turbo-oil-filters/" target="_self">Billet Turbo Oil Feed Filters</a>, and our <a href="https://www.turbosmart.com/product-category/products/silicone-hose-spares/spares-accessories/spares-turbo-oil-management/" target="_self">Billet Turbo Oil Drain Range</a>.<BR><br><a href="https://patft.uspto.gov/netacgi/nph-Parser?Sect1=PTO2&Sect2=HITOFF&u=%2Fnetahtml%2FPTO%2Fsearch-adv.htm&r=1&f=G&l=50&d=PTXT&p=1&S1=10989106&OS=10989106&RS=10989106" target="_self">USA Patent: 10,989,106</a> | 131.2 | 12 | 5 | 11 | 0.4 | kg | 8481.80.90.50 |  | Fitment Requires Fabrication // Universal Product |  |  | Universal | Products > Turbo Oil Management > Oil Pressure Regulators | https://system.netsuite.com/core/media/media.nl?id=12976632&c=830533&h=8Ue3nCoROQsgM9AtJf0aS_DGK8-83eMKfwYI19CEGLJ5Gj_E
TS-0801-3001 | Oil Pressure Regulator (V2) Rebuild Kit Inc Filter 44um | 9326977026777 | Rebuild and Service Kit to Suit Turbosmart Oil Pressure Regulator (v2), including filter and O-rings.<br><br> | 13.95 | 23 | 10 | 2 | 0.012 | kg | 8481.80.90.50 | [5 empty] | Products > Spares & Accessories | https://system.netsuite.com/core/media/media.nl?id=23763929&c=830533&h=VJDGcd0i76Cd6X8Lg8YZ7eThQ0PjqW2tePDbw9Q0cCeP-laM | https://system.netsuite.com/core/media/media.nl?id=23763928&c=830533&h=BGJj6HTAydBTIRXmZbVSEuLDIvPZNOM7vbvh5d3yDPNUtMYf | https://system.netsuite.com/core/media/media.nl?id=23763927&c=830533&h=RHBP555pnEtfIqQqp97_QnjGLdKcs5svyJ36UUoZtxco9hTM | https://system.netsuite.com/core/media/media.nl?id=23763926&c=830533&h=HUS5iWBfC2IyMIRcCBquJ_5LnFq-4SyyvTV_P7psWnQ57gBz | https://system.netsuite.com/core/media/media.nl?id=23763925&c=830533&h=IYimyC90Bs8rWO_-B-0cbBDPuTYlRU5hVQ650YeJK_TszZHL
TS-0801-3002 | Oil Pressure Regulator (V2) Billet Bracket | 9326977026791 | Billet Mounting Bracket to suit Turbosmart Oil Pressure Regulator (V2). | 39.95 | 23 | 10 | 6 | 0.1 | kg | 8481.80.90.50 | [5 empty] | Products > Spares & Accessories | https://system.netsuite.com/core/media/media.nl?id=23763721&c=830533&h=76MjXp8AzOJkDET3_YQdJWw_qoV18C6VNe4GFuW9IXxWu07p | https://system.netsuite.com/core/media/media.nl?id=23763720&c=830533&h=FQRD2yGKuSqE4B1QacUu5F3JrVzqpGIV-yTrAZawynirIEdC | https://system.netsuite.com/core/media/media.nl?id=23763719&c=830533&h=XorFLh06GrAqLnIfGhd_z-5DApHn7K6hvQyBHu5_yZgK3xV5 | https://system.netsuite.com/core/media/media.nl?id=23763722&c=830533&h=puQiPjJ9gh5r9KkO1RCL4rIqBUUJyKkh0RZWoM6nv_eQHNni | https://system.netsuite.com/core/media/media.nl?id=23763718&c=830533&h=pfYoL5aI6-ckUnx8A5AVph5dfJF2y7C5hM3p2ZUny8x9lz0G | https://system.netsuite.com/core/media/media.nl?id=23763723&c=830533&h=4rSfwK8v2YWkrQ9ExskP4cknQPveTtSXZjrG6qfVEZUnDmi5
TS-0802-1001 | OPR -4 AN Fitting Kit - Silver | 9329677017380 | Turbosmart's OPR T40 Fitting Kit is the perfect solution for any automotive enthusiast looking for a spare installation piece. Turbosmart's innovative design includes a clear anodised -4 ORB Male to -4 Male Adaptor, significantly simplifying the installation process. The kit does not include hoses and should be purchased separately. Turbosmart's patent-pending technology means that enthusiasts can rely on this fitting kit as it has been designed and engineered with many years of research and development in mind. This makes Turbosmart's product one of the most reliable and trusted on the market. With Turbosmart's OPR T40 Fitting Kit, users can be assured they have the best quality parts for their turbochargers. Get your Turbosmart OPR T40 Fitting Kit today and enjoy peace of mind with Turbosmart's quality product! | 29.87 | 10 | 2 | 16 | 0.03 | kg | 8481.90.90.85 |  |  |  |  | Universal | Products > Spares & Accessories > Oil Pressure Regulators | https://system.netsuite.com/core/media/media.nl?id=15125452&c=830533&h=L04nR_xBlrJhR9i8XKFWTWapzwzVc65G8f1BcnJcuEbFYP5-
TS-0804-1001 | Billet Turbo Oil Feed Filter 44um AN-3 - Black | 9329677016772 | Turbosmart Motorsport Proven Billet Turbo Oil Feed Filter with 44-micron pleated disk stainless steel washable screen filter.<br><br>Available in -3AN and -4AN solutions, the Turbosmart Turbo Oil Feed Filter provides maximum filtration with minimal restriction, meaning cost-effective insurance for your hi-performance and motorsport turbocharger system.<br><br>It is also a perfect complement to Turbosmart's OPR T40 Turbo Oil Pressure Regulator Series.<br><br><b>Features</b><br>Australian Made, Motorsport Quality<br>Billet 6061-T6 Aluminium & Hard Anodized<br>High-Flow 44-micron Stainless Element<br>Male to Male in -3AN and -4AN & ORB options | 45.1 | 10 | 5 | 22 | 0.1 | kg | 8481.80.90.50 |  |  |  |  | Universal | Products > Turbo Oil Management > Oil Filters | https://system.netsuite.com/core/media/media.nl?id=823808&c=830533&h=VC8GGgHEO781N1piAGBp0Z24rR_6HZgx96YEmgja2yswt5_b
TS-0804-1002 | Billet Turbo Oil Feed Filter 44um AN-4 - Black | 9329677016789 | Turbosmart Motorsport Proven Billet Turbo Oil Feed Filter with 44-micron pleated disk stainless steel washable screen filter.<br><br>Available in -3AN and -4AN solutions, the Turbosmart Turbo Oil Feed Filter provides maximum filtration with minimal restriction, meaning cost-effective insurance for your hi-performance and motorsport turbocharger system.<br><br>It is also a perfect complement to Turbosmart's OPR T40, Turbo Oil Pressure Regulator Series.<br><br><b>Features</b><br>Australian Made, Motorsport Quality<br>Billet 6061-T6 Aluminium & Hard Anodized<br>High-Flow 44-micron Stainless Element<br>Male to Male in -3AN and -4AN & ORB options | 45.1 | 10 | 5 | 22 | 0.1 | kg | 8481.80.90.50 |  |  |  |  | Universal | Products > Turbo Oil Management > Oil Filters | https://system.netsuite.com/core/media/media.nl?id=823809&c=830533&h=qhRSqpZkb8rOrqsXHMN2axapLZu2hQkfjB7-8wwxPesBA8_q
TS-0804-1003 | Billet Turbo Oil Feed Filter 44um AN-4 to AN-4 ORB - Black | 9329677018226 | Turbosmart Motorsport Proven Billet Turbo Oil Feed Filter with 44-micron pleated disk stainless steel washable screen filter.<br><br>Available in -3AN and -4AN solutions, the Turbosmart Turbo Oil Feed Filter provides maximum filtration with minimal restriction, meaning cost-effective insurance for your hi-performance and motorsport turbocharger system.<br><br><i>It is also a perfect complement to Turbosmart's OPR T40 Turbo Oil Pressure Regulator Series</i>.<br><br><b>Features</b><br>Australian Made, Motorsport Quality<br>Billet 6061-T6 Aluminium & Hard Anodized<br>High-Flow 44-micron Stainless Element<br>Male to Male in -3AN and -4AN & ORB options | 45.1 | 10 | 5 | 22 | 0.1 | kg | 8481.80.90.50 |  |  |  |  | Universal | Products > Turbo Oil Management > Oil Filters | https://system.netsuite.com/core/media/media.nl?id=14838926&c=830533&h=8iZI5Za2G4AdM1_kQsx51M8HcZJm__oAx5Bw7G9RPlHccLRO
TS-0804-1010 | Billet Turbo Drain adapter with Silicon O-ring. 38 - 44mm slotted hole centre - small frame universal fit. | 9329677016666 | Turbosmart Billet Turbo Drain adapter with Silicon O-ring. These are Australian Made from high-quality materials and hard anodized for durability and appearance.<br><br>These turbo oil drain adaptors are to suit medium frame turbochargers with between 38-44mm bolt spacing (Slotted for multi-fitment) & include a -8 outlet.<br><br>Suits -8 AN Drain 70mm Extension: <a href="https://www.turbosmart.com/product/billet-turbo-drain-70mm-extension-8-male-to-8-port/" target="_self">TS-0804-1020</a><br><br><b>Available in</b><br><br><a href="https://www.turbosmart.com/product/billet-turbo-drain-adapter-38-44mm-slotted-unl-small-frame/" target="_self">Small Frame (38-44mm Slotted)</a><br><a href="https://www.turbosmart.com/product/billet-turbo-drain-adapter-50-8mm-t3-t4-frame/" target="_self">Medium Frame (50.8mm)</a><br><a href="https://www.turbosmart.com/product/billet-turbo-drain-adapter-52-4mm-large-frame-uni/" target="_self">Large Frame (52.4mm)</a> | 45.1 | 10 | 5 | 22 | 0.1 | kg | 8481.80.90.50 |  |  |  |  | Universal | Products > Spares & Accessories > Oil Pressure Regulators | https://system.netsuite.com/core/media/media.nl?id=823810&c=830533&h=Csk1VlYHY3teJ3BP70nT_fGcGVbUYuSRC3ufoIswOSFNQVgF
TS-0804-1011 | Billet Turbo Drain adapter with Silicon O-ring. 50.8mm Mounting Holes - T3/T4 style fit. | 9329677016673 | Turbosmart Billet Turbo Drain adapter with Silicon O-ring. These are Australian Made from high-quality materials and hard anodized for durability and appearance.<br><br>These turbo oil drain adaptors suit medium frame turbochargers with 50.8mm bolt spacing (Common T3/T4 style fitment) & include a -10 outlet.<br><br><b>Available in</b><br><a href="https://www.turbosmart.com/product/billet-turbo-drain-adapter-38-44mm-slotted-unl-small-frame/" target="_self">Small Frame (38-44mm Slotted)</a><br><a href="https://www.turbosmart.com/product/billet-turbo-drain-adapter-50-8mm-t3-t4-frame/" target="_self">Medium Frame (50.8mm)</a><br><a href="https://www.turbosmart.com/product/billet-turbo-drain-adapter-52-4mm-large-frame-uni/" target="_self">Large Frame (52.4mm)</a> | 45.1 | 10 | 5 | 22 | 0.1 | kg | 8481.80.90.50 |  |  |  |  | Universal | Products > Spares & Accessories > Oil Pressure Regulators | https://system.netsuite.com/core/media/media.nl?id=823811&c=830533&h=RsdfLWE211qcH_TLNqkT3Dp7vEHUsITS3WObyxSto8nM1AKi
TS-0804-1012 | Billet Turbo Drain adapter with Silicon O-ring. 52.4mm mounting hole center - Large frame universal fit. | 9329677016680 | Turbosmart Billet Turbo Drain adapter with Silicon O-ring. These are Australian Made from high-quality materials and hard anodized for durability and appearance.<br><br>These turbo oil drain adaptors suit large-frame turbochargers with 52.4mm bolt spacing & include a -10 outlet.<br><br><b>Available in</b><br><a href="https://www.turbosmart.com/product/billet-turbo-drain-adapter-38-44mm-slotted-unl-small-frame/" target="_self">Small Frame (38-44mm Slotted)</a><br><a href="https://www.turbosmart.com/product/billet-turbo-drain-adapter-50-8mm-t3-t4-frame/" target="_self">Medium Frame (50.8mm)</a><br><a href="https://www.turbosmart.com/product/billet-turbo-drain-adapter-52-4mm-large-frame-uni/" target="_self">Large Frame (52.4mm)</a> | 45.1 | 10 | 5 | 22 | 0.1 | kg | 8481.80.90.50 |  |  |  |  | Universal | Products > Spares & Accessories > Oil Pressure Regulators | https://system.netsuite.com/core/media/media.nl?id=823812&c=830533&h=O5hPfwULREVCgNuucMfq9AEkiKrl9BI6RHkqA8Yol3M2TwkM
TS-0804-1020 | Billet Turbo Drain 58mm Extension -8 MALE to -8 PORT | 9329677016949 | Turbosmart's Billet Turbo Drain extension is the perfect tool for extending the existing oil drain line from turbos and other turbocharged engines. It has an -8AN male to -8AN female connection, allowing you to use it with standard AN fittings for easy installation. The extension is made of high-quality billet aluminium and is finished in a beautiful anodized black finish that gives it a stylish look. Turbosmart quality ensures its long-lasting durability, making it an ideal choice when looking to extend your engine’s oil drain line. Make sure you're always running at peak performance with Turbosmart's Billet Turbo Drain Extension! | 29.87 | 10 | 5 | 22 | 0.1 | kg | 8481.80.90.50 |  |  |  |  | Universal | Products > Spares & Accessories > Oil Pressure Regulators | https://system.netsuite.com/core/media/media.nl?id=823813&c=830533&h=nd0DZu2xwR-tHkVVSWyM1JoHSpbZWq0JmyGZ7g85tzWhozq1
TS-0804-1021 | Billet Turbo Drain 58mm Extension -10 MALE to -10 PORT | 9329677016956 | Turbosmart's Billet Turbo Drain Extension reduces installation time and is an excellent tool for mechanics seeking an efficient turbo drain system. This extension has a -10AN Male to -10AN female end and is anodized black for added performance. Turbosmart's expert design ensures that this extension will help you get the job done quickly while maintaining a high level of quality. Whether you're looking to extend your existing turbo drain system or set up a new one, Turbosmart's Billet Turbo Drain Extension is the perfect solution. Get the job done right with Turbosmart! | 29.87 | 10 | 5 | 22 | 0.1 | kg | 8481.80.90.50 |  |  |  |  | Universal | Products > Spares & Accessories > Oil Pressure Regulators | https://system.netsuite.com/core/media/media.nl?id=823814&c=830533&h=K_xW5gHwf8pm5qU3BH2UrtATZksZojIpScZP_lC55Ca3ddlq
TS-0804-2101 | Oil Filter -6AN 44um | 9326977026623 | Turbosmart oil filter solutions are designed and manufactured in-house to our exacting standards, providing cost-effective insurance for your hi-performance and motorsport engines.<br><br> Designed and validated to reduce pressure drop while providing maximum proteaction, Turbsomart Oil Filters are manufactured from billet alluinium and fitted with a full serviceable, cleanable and replaceable 44 micon filter element.<br><br> Turbsomart oil filters remove residue and impurities from your engines oil to ensure your components are provided maximum protection. Filtration has been developed to ensure long service life, maximum protection and performance.<br><br> <b>Available in</b><br> -4AN Oil Filter<br> -6AN Oil Filter<br> <br> <b>Features</b><br> Billet 6061-T6 Aluminium and Hard Anodized High-Flowi 44 Micron Stainless Steel Filtration Element Male to Male Orientation | 44.95 | 16 | 10 | 2 | 0.07 | kg | 8481.80.90.50 | [5 empty] | Products > Turbo Oil Management | https://system.netsuite.com/core/media/media.nl?id=23564595&c=830533&h=jbbOSQUWMxECVCBoAOUKjAlnmaXEIyGyiIswz0H7pOjzLnLs | https://system.netsuite.com/core/media/media.nl?id=23564597&c=830533&h=yqOIGHXyNG98J55-DxOHOawsGDgXl2CwtR6L57DmbpG2LKX- | https://system.netsuite.com/core/media/media.nl?id=23564594&c=830533&h=GEYTkOWHwe-lHOKwGwVR0CM35SjRjJl4S4tGQOliV11yV72O | https://system.netsuite.com/core/media/media.nl?id=23564596&c=830533&h=6ebDGXShj4foiarr-raqEBAUCRyIqHW0dWiqeJo2YHZNCxxK | https://system.netsuite.com/core/media/media.nl?id=23564599&c=830533&h=WQgOjx7YkMu61OOcIFij0wpPHoRJ9EOyG0TglQd03MH1TqZN
TS-0804-3002 | Replacement 44 micron Filter Element (Suit Turbosmart OPR (V2) & Oil Filter) | 9326977026784 | <p> Turbosmart genuine spares and accessories are produced in order to ensure the longest possible service life for your favourite Turbosmart gear. These spares and accessories are not an afterthought, they are the components Turbosmart use in the hand assembly of your product, simply made available as a product you can use yourself to update, service or rebuild your Turbosmart product. <br /> <br /> Replacement Stainless Steel 44 micron Filter Elemenet, Suitable for <br /> <br /> OPR Turbosmart Oil Pressure Regulators <br /> Turbocharger Oil Supply Filter <br /> <br /> <b>NOTE:</b> Does not suit Turbosmart OPRt40 </p> | 6.95 | 16 | 10 | 1 | 0.02 | kg | 8481.80.90.50 | [5 empty] | Products > Spares & Accessories | https://system.netsuite.com/core/media/media.nl?id=24853108&c=830533&h=AHLVczpy5KVFcWtPZGYOWspiPNs_eqk1YNTaw-AVvSudVq-2
TS-0811-0012 | OPR Turbo Oil Pressure Regulator | 9326977026593 | Turbosmart's ALL NEW from 2022 OPR V2 Turbocharger Oil Pressure Regulator provides rock solid oil pressure for your turbocharger from a simple, inline return-less regulator and includes a built in 44 Micron Stainless Steel Mesh Oil Filter.<br><br>The Turbosmart OPR V2 is a World First Return-Less Regulator which achieves target oil pressure through Turbosmart's Patent Pending flow control strategy, to delivery a laminar flow of oil to your turbocharger, no matter the base engine oil pressure or temperature. Suitable for all known engine oils, the OPR V2 from Turbosmart will down regulate any oil pressure to ensure the critical balances inside your turbocharger (Exhaust Drive, Back & Charge Pressures) aren't compromised by over-pressurised engine oil causing consumption of oil and smoking.<br><br>No more trial and error with with restrictors and orifice sizes, or needing to fit and plumb a reuturn line to regulate your turbocharger oil pressure, the OPR V2 from Turbosmart is a simple return-less and inline fitment with a built-in 44 Micron Oil Filter. The Built-In Stainless Steel Mesh Oil Filter is serviceable and replaceable and is another layer of defence from debris in your engine oil damaging your turbocharger.<br><br><b>Features</b><br>Patent Pending Innovated Design<br>Alluminium (6262 T6) Anodised Body & Valve<br>Output Regulated Oil Pressure Suits Most turbochargers<br>Stainless Steel (304) Mesh Oil Filter Built-In<br>-4AN Inlet and Outlet<br>1/8 NPT Sensor / Guage Port<br>Directional Inlet Feed Logic<br>Laminar Flow Output<br>Suitable for all Engine Oils<br>Australian Designed & Manufactured | 154.95 | 11 | 9 | 5 | 0.12 | kg | 8481.80.90.50 | [5 empty] | Products > Turbo Oil Management | https://system.netsuite.com/core/media/media.nl?id=23564583&c=830533&h=DXWl-gGNqAp3HrPtick-RrHqnKBHpBVQrMgawNpbucM37q_6 | https://system.netsuite.com/core/media/media.nl?id=23564585&c=830533&h=9tE8I9baa2QpJ8fK-23vIYhKB6Ndsr7BIsQ3o9hoKopxW7l3 | https://system.netsuite.com/core/media/media.nl?id=23564582&c=830533&h=zIiPWiIg5Ony2HwxfJ8_pZEOl9dMKR4KIynrlyWESRNJulDt | https://system.netsuite.com/core/media/media.nl?id=23564584&c=830533&h=s9j4CYVGlbovra2bPKhzjZ-gVL3VFnSd6rO6w5RSFfvR1QUw | https://system.netsuite.com/core/media/media.nl?id=23564586&c=830533&h=uBuTzbJc8YFFMNcbWBvEkeaNpG_I333LrRK-MB_d4rIIxglq
TS-9002-1001 | TS Hat Full Logo Colour | 9329677016727 | Rep your dedication to the boosted life with the Turbosmart cap! In stylish black with a embroidered colour Turbosmart logo, this flat-brim, one-size-fits-all snapback cap will turbocharge your wardrobe! | 26.2 | 10 | 10 | 10 | 0.05 | kg | 6505.00.15.25 | [5 empty] | Products > Turbosmart Merchandise > Hats | https://system.netsuite.com/core/media/media.nl?id=14800488&c=830533&h=bttEPAtKx1yw5JmYHcJPk5QfYW3Y8j5mmv5eLZ7UneNUThlQ
TS-9003-1048 | TS Hat T Logo Black | 9329677021462 | Rep the boosted life with the new Turbosmart Black on Black cap! Embroidered black Turbosmart T logo, on a black flat-brim. Black Turbosmart logo embroided on the side. This one-size-fits-all snapback cap will turbocharge your wardrobe! | 26.2 | 10 | 10 | 10 | 0.05 | kg | 6505.00.15.25 | [5 empty] | Products > Turbosmart Merchandise > Hats | https://system.netsuite.com/core/media/media.nl?id=14800494&c=830533&h=Ei-3irK18kl54jFrCRkoly7z1FniB3WfOrO7YlhxjdfWWxFV
TS-9003-1049 | TS Shirt Basic Black - S | 9329677020434 | <p>Black 100% cotton t-shirt with full-colour Turbosmart logo.</p><p>Turbosmart t-shirts are the perfect way to show your support for the brand. These shirts are made from high-quality materials and are designed to last. They feature a variety of designs that will appeal to any fan of the brand. Whether you’re looking for a gift for a friend or family member or you’re looking for something to wear yourself, Turbosmart T-shirts are a great option.</p><p>#engineeredtowin</p> | 22.52 | 0.15 | 0.15 | 0.2 | 0.3 | kg | 6109.10.0012 | [5 empty] | Products > Turbosmart Merchandise > Shirts | https://system.netsuite.com/core/media/media.nl?id=14806698&c=830533&h=pER9prlzZcRkuLbQSdyeze8N8ZTlfh1J1nmRM69hC_yD3b4M
TS-9003-1050 | TS Shirt Basic Black - M | 9329677020441 | <p>Black 100% cotton t-shirt with full-colour Turbosmart logo.</p><p> </p><p>Turbosmart t-shirts are the perfect way to show your support for the brand. These shirts are made from high-quality materials and are designed to last. They feature a variety of designs that will appeal to any fan of the brand. Whether you're looking for a gift for a friend or family member or you're looking for something to wear yourself, Turbosmart T-shirts are a great option.</p><p>#engineeredtowin</p> | 22.52 | 0.15 | 0.15 | 0.2 | 0.3 | kg | 6109.10.0012 | [5 empty] | Products > Turbosmart Merchandise > Shirts | https://system.netsuite.com/core/media/media.nl?id=14806699&c=830533&h=54a6H1M_nzp5mzRq8Je_JhQTcYAtx2fbZAVg1iwOdCpThVT_
TS-9003-1051 | TS Shirt Basic Black - L | 9329677020458 | <p>Black 100% cotton t-shirt with full-colour Turbosmart logo.</p><p>Turbosmart T-shirts are the perfect way to show your support for the brand. These shirts are made from high-quality materials and are designed to last. They feature a variety of designs that will appeal to any fan of the brand. Whether you're looking for a gift for a friend or family member or you're looking for something to wear yourself, Turbosmart T-shirts are a great option.</p><p>#engineeredtowin</p> | 22.52 | 0.15 | 0.15 | 0.2 | 0.3 | kg | 6109.10.0012 | [5 empty] | Products > Turbosmart Merchandise > Shirts | https://system.netsuite.com/core/media/media.nl?id=14806700&c=830533&h=pgwabDGX4N-iTB7Qh99QrOSDIsH7hykHn4oFsRaZUmoy7MnJ
TS-9003-1052 | TS Shirt Basic Black - XL | 9329677020465 | <p>Black 100% cotton t-shirt with full-colour Turbosmart logo.</p><p>Turbosmart t-shirts are the perfect way to show your support for the brand. These shirts are made from high-quality materials and are designed to last. They feature a variety of designs that will appeal to any fan of the brand. Whether you're looking for a gift for a friend or family member or you're looking for something to wear yourself, Turbosmart T-shirts are a great option.</p><p>#engineeredtowin</p> | 22.52 | 0.15 | 0.15 | 0.2 | 0.3 | kg | 6109.10.0012 | [5 empty] | Products > Turbosmart Merchandise > Shirts | https://system.netsuite.com/core/media/media.nl?id=14806701&c=830533&h=i_gfiFBQaUoHzZmC7XibLGkqUT0FTYzrxSZAFQ9UhJDaU_65
TS-9003-1053 | TS Shirt Basic Black - 2XL | 9329677020472 | Black 100% cotton t-shirt with full-colour Turbosmart logo. Let the world know you're Engineered to WIN. <BR> <br>For fitment guide please refer to the chart below: <BR><br><img src="https://830533.app.netsuite.com/core/media/media.nl?id=10961209&c=830533&h=2ebd5a788629b40b385d&fcts=20200114165753&whence="> | 22.52 | 0.15 | 0.15 | 0.2 | 0.3 | kg | 6109.10.0012 | [5 empty] | Products > Turbosmart Merchandise > Shirts | https://system.netsuite.com/core/media/media.nl?id=14806702&c=830533&h=Gzp9bpmEae1uQBX6_BfBNR0fqH7BJMZnOufjZSc_TIGcyoP0
TS-9003-1054 | TS Shirt Basic Black - 3XL | 9329677020489 | Black 100% cotton t-shirt with full-colour Turbosmart logo.<br><br>Turbosmart T-shirts are the perfect way to show your support for the brand. These shirts are made from high-quality materials and are designed to last. They feature a variety of designs that will appeal to any fan of the brand. Whether you're looking for a gift for a friend or family member or you're looking for something to wear yourself, Turbosmart T-shirts are a great option.<br><br>#engineeredtowin | 22.52 | 0.15 | 0.15 | 0.2 | 0.3 | kg | 6109.10.0012 | [5 empty] | Products > Turbosmart Merchandise > Shirts | https://system.netsuite.com/core/media/media.nl?id=14806703&c=830533&h=D0KLZSCQP0CyKvHs3HHz2fpJjHhEkHdr-Alo3rjghLo660y1
TS-9003-1055 | TS Shirt Basic Grey - S | 9329677020496 | <p>Grey 100% cotton t-shirt with white Turbosmart logo.</p><p>Turbosmart t-shirts are the perfect way to show your support for the brand. These shirts are made from high-quality materials and are designed to last. They feature a variety of designs that will appeal to any fan of the brand. Whether you're looking for a gift for a friend or family member or you're looking for something to wear yourself, Turbosmart T-shirts are a great option.</p><p>#engineeredtowin</p> | 22.52 | 0.15 | 0.15 | 0.2 | 0.3 | kg | 6109.10.0012 | [5 empty] | Products > Turbosmart Merchandise > Shirts | https://system.netsuite.com/core/media/media.nl?id=14806704&c=830533&h=9A1-OuHDe6-SJzXwHIYLObhTzYPkpV2u1XXPQ6gC46-hR8ev
TS-9003-1056 | TS Shirt Basic Grey - M | 9329677020502 | <p>Grey 100% cotton t-shirt with white Turbosmart logo.</p><p>Turbosmart t-shirts are the perfect way to show your support for the brand. These shirts are made from high-quality materials and are designed to last. They feature a variety of designs that will appeal to any fan of the brand. Whether you're looking for a gift for a friend or family member or you're looking for something to wear yourself, Turbosmart T-shirts are a great option.</p><p>#engineeredtowin</p> | 22.52 | 0.15 | 0.15 | 0.2 | 0.3 | kg | 6109.10.0012 | [5 empty] | Products > Turbosmart Merchandise > Shirts | https://system.netsuite.com/core/media/media.nl?id=14806705&c=830533&h=TkHChMgOR7JnRmrz66lJeQIMq7B6lkCMUjwvegM9A4MWOiiR
TS-9003-1057 | TS Shirt Basic Grey - L | 9329677020519 | <p>Grey 100% cotton t-shirt with white Turbosmart logo.</p><p>Turbosmart t-shirts are the perfect way to show your support for the brand. These shirts are made from high-quality materials and are designed to last. They feature a variety of designs that will appeal to any fan of the brand. Whether you're looking for a gift for a friend or family member or you're looking for something to wear yourself, Turbosmart T-shirts are a great option.</p><p>#engineeredtowin</p> | 22.52 | 0.15 | 0.15 | 0.2 | 0.3 | kg | 6109.10.0012 | [5 empty] | Products > Turbosmart Merchandise > Shirts | https://system.netsuite.com/core/media/media.nl?id=14806706&c=830533&h=97oCWpewO_owvkmNHVeqvni4vbC4b0hbxBHKZpjHdGn6Zkum
TS-9003-1058 | TS Shirt Basic Grey - XL | 9329677020526 | <p>Grey 100% cotton t-shirt with white Turbosmart logo.</p><p>Turbosmart t-shirts are the perfect way to show your support for the brand. These shirts are made from high-quality materials and are designed to last. They feature a variety of designs that will appeal to any fan of the brand. Whether you're looking for a gift for a friend or family member or you're looking for something to wear yourself, Turbosmart T-shirts are a great option.</p><p>#engineeredtowin</p> | 22.52 | 0.15 | 0.15 | 0.2 | 0.3 | kg | 6109.10.0012 | [5 empty] | Products > Turbosmart Merchandise > Shirts | https://system.netsuite.com/core/media/media.nl?id=14806707&c=830533&h=dtDZ2P0ErhJ4iqLSgKDiqV_mj9icnOhb3iPURuZ2klpPUMhZ
TS-9003-1059 | TS Shirt Basic Grey - 2XL | 9329677020533 | <p>Grey 100% cotton t-shirt with white Turbosmart logo.</p><p>Turbosmart t-shirts are the perfect way to show your support for the brand. These shirts are made from high-quality materials and are designed to last. They feature a variety of designs that will appeal to any fan of the brand. Whether you're looking for a gift for a friend or family member or you're looking for something to wear yourself, Turbosmart T-shirts are a great option.</p><p>#engineeredtowin</p> | 22.52 | 0.15 | 0.15 | 0.2 | 0.3 | kg | 6109.10.0012 | [5 empty] | Products > Turbosmart Merchandise > Shirts | https://system.netsuite.com/core/media/media.nl?id=14806808&c=830533&h=USohUDhxECwGQVFNdQar4182evLZVmQeNHMv3cBt2_VFh5R0
TS-9003-1060 | TS Shirt Basic Grey - 3XL | 9329677020540 | Grey 100% cotton t-shirt with Turbosmart logo in white. Let the world know you're Engineered to WIN.<br><br>For fitment guide please refer to the chart below: <br><br><img src="https://830533.app.netsuite.com/core/media/media.nl?id=10961209&c=830533&h=2ebd5a788629b40b385d&fcts=20200114165753&whence="> | 22.52 | 0.15 | 0.15 | 0.2 | 0.3 | kg | 6109.10.0012 | [5 empty] | Products > Turbosmart Merchandise > Shirts | https://system.netsuite.com/core/media/media.nl?id=14807009&c=830533&h=ifnNjgpBiVavoR4bskkBrIGwejyJKbB_Tk5aCy3Uf63SQNZ1
TS-9003-1061 | TS Hoodie Basic Black - S | 9329677020557 | Turbosmart is proud to offer the Turbosmart Hoodie. This hoodie features Turbosmart's signature logo and a comfortable fit that ensures you stay warm in any condition. The Turbosmart Hoodie also comes equipped with Turbosmart-branded zippers and drawstrings for an extra layer of style. This Turbosmart hoodie is perfect for everyday wear or as part of your racing gear when attending events. Regardless of how you use it, the Turbosmart Hoodie will keep you looking great and feeling comfortable all day long. Show your support for Turbosmart by wearing this stylish hoodie!<br><br>For fitment guide please refer to the chart below:<br><img src="https://830533.app.netsuite.com/core/media/media.nl?id=10961208&c=830533&h=c0f3a2e8a4c9a5da1075&fcts=20200114165710&whence="> | 48.25 | 35 | 19 | 11 | 0.8 | kg | 6109.10.0012 | [5 empty] | Products > Turbosmart Merchandise > Hoodies | https://system.netsuite.com/core/media/media.nl?id=14799679&c=830533&h=EoxK4n-PK7Ma3H6KZ3EnH9PQ2TaI6mDlxUc5OnGzqMwRfNXr
TS-9003-1062 | TS Hoodie Basic Black - M | 9329677020564 | Turbosmart is proud to offer the Turbosmart Hoodie. This hoodie features Turbosmart's signature logo and a comfortable fit that ensures you stay warm in any condition. The Turbosmart Hoodie also comes equipped with Turbosmart-branded zippers and drawstrings for an extra layer of style. This Turbosmart hoodie is perfect for everyday wear or even as part of your racing gear when attending events. Regardless of how you use it, the Turbosmart Hoodie will keep you looking great and feeling comfortable all day long. Show your support for Turbosmart by wearing this stylish hoodie!<br><br>For fitment guide please refer to the chart below:<br><img src="https://830533.app.netsuite.com/core/media/media.nl?id=10961208&c=830533&h=c0f3a2e8a4c9a5da1075&fcts=20200114165710&whence="> | 48.25 | 35 | 19 | 11 | 0.8 | kg | 6109.10.0012 | [5 empty] | Products > Turbosmart Merchandise > Hoodies | https://system.netsuite.com/core/media/media.nl?id=14799780&c=830533&h=FBMPCCIyzk9RCF_KamdFhNLJz2xA7j8XmK3znztb3SR_48Zx
TS-9003-1063 | TS Hoodie Basic Black - L | 9329677020571 | Turbosmart is proud to offer the Turbosmart Hoodie. This hoodie features Turbosmart's signature logo and a comfortable fit that ensures you stay warm in any condition. The Turbosmart Hoodie also comes equipped with Turbosmart-branded zippers and drawstrings for an extra layer of style. This Turbosmart hoodie is perfect for everyday wear or even as part of your racing gear when attending events. Regardless of how you use it, the Turbosmart Hoodie will keep you looking great and feeling comfortable all day long. Show your support for Turbosmart by wearing this stylish hoodie!<br><br>For fitment guide please refer to the chart below:<br><img src="https://830533.app.netsuite.com/core/media/media.nl?id=10961208&c=830533&h=c0f3a2e8a4c9a5da1075&fcts=20200114165710&whence="> | 48.25 | 35 | 19 | 11 | 0.8 | kg | 6109.10.0012 | [5 empty] | Products > Turbosmart Merchandise > Hoodies | https://system.netsuite.com/core/media/media.nl?id=14799781&c=830533&h=X4_XwQxA6asyQq8mx7iS9PtsaxmQMIKgvcgwNKRJqlsKIvd4
TS-9003-1064 | TS Hoodie Basic Black - XL | 9329677020588 | Turbosmart is proud to offer the Turbosmart Hoodie. This hoodie features Turbosmart's signature logo and a comfortable fit that ensures you stay warm in any condition. The Turbosmart Hoodie also comes equipped with Turbosmart-branded zippers and drawstrings for an extra layer of style. This Turbosmart hoodie is perfect for everyday wear or as part of your racing gear when attending events. Regardless of how you use it, the Turbosmart Hoodie will keep you looking great and feeling comfortable all day long. Show your support for Turbosmart by wearing this stylish hoodie!<br><br>For the fitment guide, please refer to the chart below:<br><img src="https://830533.app.netsuite.com/core/media/media.nl?id=10961208&c=830533&h=c0f3a2e8a4c9a5da1075&fcts=20200114165710&whence="> | 48.25 | 35 | 19 | 11 | 0.8 | kg | 6109.10.0012 | [5 empty] | Products > Turbosmart Merchandise > Hoodies | https://system.netsuite.com/core/media/media.nl?id=14799782&c=830533&h=lqFqJigdYpOUgHbMpKUp2_10aFtpfAa-YaGy5IuTflKTqnNQ
TS-9003-1065 | TS Hoodie Basic Black - 2XL | 9329677020595 | Turbosmart is proud to offer the Turbosmart Hoodie. This hoodie features Turbosmart's signature logo and a comfortable fit that ensures you stay warm in any condition. The Turbosmart Hoodie also comes equipped with Turbosmart-branded zippers and drawstrings for an extra layer of style. This Turbosmart hoodie is perfect for everyday wear or as part of your racing gear when attending events. Regardless of how you use it, the Turbosmart Hoodie will keep you looking great and feeling comfortable all day long. Show your support for Turbosmart by wearing this stylish hoodie!<br><br>For the fitment guide please refer to the chart below:<br><img src="https://830533.app.netsuite.com/core/media/media.nl?id=10961208&c=830533&h=c0f3a2e8a4c9a5da1075&fcts=20200114165710&whence="> | 48.25 | 35 | 19 | 11 | 0.8 | kg | 6109.10.0012 | [5 empty] | Products > Turbosmart Merchandise > Hoodies | https://system.netsuite.com/core/media/media.nl?id=14799783&c=830533&h=ncrGKLUmbiUA4romlTkYsJn8gMcbsqh26MXVJeV4PiMRJM6G
TS-9003-1066 | TS Hoodie Basic Black - 3XL | 9329677020601 | Turbosmart is proud to offer the Turbosmart Hoodie. This hoodie features Turbosmart's signature logo and a comfortable fit that ensures you stay warm in any condition. The Turbosmart Hoodie also comes equipped with Turbosmart-branded zippers and drawstrings for an extra layer of style. This Turbosmart hoodie is perfect for everyday wear or as part of your racing gear when attending events. Regardless of how you use it, the Turbosmart Hoodie will keep you looking great and feeling comfortable all day long. Show your support for Turbosmart by wearing this stylish hoodie!<br><br>For the fitment guide please refer to the chart below:<br><img src="https://830533.app.netsuite.com/core/media/media.nl?id=10961208&c=830533&h=c0f3a2e8a4c9a5da1075&fcts=20200114165710&whence="> | 48.25 | 35 | 19 | 11 | 0.8 | kg | 6109.10.0012 | [5 empty] | Products > Turbosmart Merchandise > Hoodies | https://system.netsuite.com/core/media/media.nl?id=14799784&c=830533&h=Qea9-MlppjVMb521VMmz7WXZbnhtooeg35pdYIDIbnnQDWxc
TS-9003-1071 | TS T-Shirt Black (25 Years) S | 9326977025381 | 25 years of Turbosmart T-Shirt.<br />Size: Small<br /><br />Limited Edition t-shirt to celebrate 25 years of Turbosmart! Lightweight and comfortable 100% cotton. Small coloured Turbosmart logo on the front, with 25th Anniversary Turbosmart Logo on the back. <br /><br /><b>Other Sizes:<br /><a href="https://www.turbosmart.com/product/turbosmart-25-years-t-shirt-s/">- S</a><br /><a href="https://www.turbosmart.com/product/turbosmart-25-years-t-shirt-m/">- M</a><br /><a href="https://www.turbosmart.com/product/turbosmart-25-years-t-shirt-l/">- L</a><br /><a href="https://www.turbosmart.com/product/turbosmart-25-years-t-shirt-xl/">- XL</a><br /><a href="https://www.turbosmart.com/product/turbosmart-25-years-t-shirt-xxl/">- XXL</a><br /><a href="https://www.turbosmart.com/product/turbosmart-25-years-t-shirt-xxxl/">- XXXL</a></b> | 25.15 | 27 | 22 | 2 | 0.3 | kg | 6109.10.0012 | [5 empty] | Products > Turbosmart Merchandise > Shirts | https://system.netsuite.com/core/media/media.nl?id=22344297&c=830533&h=xGsVLdaP4-dFYVEdLTCtAM6YUeTlkg-0lsmb3uJ1pvFaCNF5
TS-9003-1072 | TS T-Shirt BlackÂ (25 Years) M | 9326977025398 | 25 years of Turbosmart T-Shirt.<br />Size: Medium<br /><br />Limited Edition t-shirt to celebrate 25 years of Turbosmart! Lightweight and comfortable 100% cotton. Small coloured Turbosmart logo on the front, with 25th Anniversary Turbosmart Logo on the back.<br /><br /><b>Other Sizes:<br /><a href="https://www.turbosmart.com/product/turbosmart-25-years-t-shirt-s/">- S</a><br /><a href="https://www.turbosmart.com/product/turbosmart-25-years-t-shirt-m/">- M</a><br /><a href="https://www.turbosmart.com/product/turbosmart-25-years-t-shirt-l/">- L</a><br /><a href="https://www.turbosmart.com/product/turbosmart-25-years-t-shirt-xl/">- XL</a><br /><a href="https://www.turbosmart.com/product/turbosmart-25-years-t-shirt-xxl/">- XXL</a><br /><a href="https://www.turbosmart.com/product/turbosmart-25-years-t-shirt-xxxl/">- XXXL</a></b> | 25.15 | 27 | 22 | 2 | 0.3 | kg | 6109.10.0012 | [5 empty] | Products > Turbosmart Merchandise > Shirts | https://system.netsuite.com/core/media/media.nl?id=22344297&c=830533&h=xGsVLdaP4-dFYVEdLTCtAM6YUeTlkg-0lsmb3uJ1pvFaCNF5
TS-9003-1073 | TS T-Shirt Black (25 Years) L | 9326977025404 | 25 years of Turbosmart T-Shirt.<br />Size: Large<br /><br />Limited Edition t-shirt to celebrate 25 years of Turbosmart! Lightweight and comfortable 100% cotton. Small coloured Turbosmart logo on the front, with 25th Anniversary Turbosmart Logo on the back. <br /><br /><b>Other Sizes:<br /><a href="https://www.turbosmart.com/product/turbosmart-25-years-t-shirt-s/">- S</a><br /><a href="https://www.turbosmart.com/product/turbosmart-25-years-t-shirt-m/">- M</a><br /><a href="https://www.turbosmart.com/product/turbosmart-25-years-t-shirt-l/">- L</a><br /><a href="https://www.turbosmart.com/product/turbosmart-25-years-t-shirt-xl/">- XL</a><br /><a href="https://www.turbosmart.com/product/turbosmart-25-years-t-shirt-xxl/">- XXL</a><br /><a href="https://www.turbosmart.com/product/turbosmart-25-years-t-shirt-xxxl/">- XXXL</a></b> | 25.15 | 27 | 22 | 2 | 0.3 | kg | 6109.10.0012 | [5 empty] | Products > Turbosmart Merchandise > Shirts | https://system.netsuite.com/core/media/media.nl?id=22344297&c=830533&h=xGsVLdaP4-dFYVEdLTCtAM6YUeTlkg-0lsmb3uJ1pvFaCNF5
TS-9003-1074 | TS T-Shirt Black (25 Years) XL | 9326977025411 | 25 years of Turbosmart T-Shirt.<br />Size: XL<br /><br />Limited Edition t-shirt to celebrate 25 years of Turbosmart! Lightweight and comfortable 100% cotton. Small coloured Turbosmart logo on the front, with 25th Anniversary Turbosmart Logo on the back. <br /><br /><b>Other Sizes:<br /><a href="https://www.turbosmart.com/product/turbosmart-25-years-t-shirt-s/">- S</a><br /><a href="https://www.turbosmart.com/product/turbosmart-25-years-t-shirt-m/">- M</a><br /><a href="https://www.turbosmart.com/product/turbosmart-25-years-t-shirt-l/">- L</a><br /><a href="https://www.turbosmart.com/product/turbosmart-25-years-t-shirt-xl/">- XL</a><br /><a href="https://www.turbosmart.com/product/turbosmart-25-years-t-shirt-xxl/">- XXL</a><br /><a href="https://www.turbosmart.com/product/turbosmart-25-years-t-shirt-xxxl/">- XXXL</a></b> | 25.15 | 27 | 22 | 2 | 0.3 | kg | 6109.10.0012 | [5 empty] | Products > Turbosmart Merchandise > Shirts | https://system.netsuite.com/core/media/media.nl?id=22344297&c=830533&h=xGsVLdaP4-dFYVEdLTCtAM6YUeTlkg-0lsmb3uJ1pvFaCNF5
TS-9003-1075 | TS T-Shirt BlackÂ (25 Years) XXL | 9326977025428 | 25 years of Turbosmart T-Shirt.<br />Size: XXL<br /><br />Limited Edition t-shirt to celebrate 25 years of Turbosmart! Lightweight and comfortable 100% cotton. Small coloured Turbosmart logo on the front, with 25th Anniversary Turbosmart Logo on the back. <br /><br /><b>Other Sizes:<br /><a href="https://www.turbosmart.com/product/turbosmart-25-years-t-shirt-s/">- S</a><br /><a href="https://www.turbosmart.com/product/turbosmart-25-years-t-shirt-m/">- M</a><br /><a href="https://www.turbosmart.com/product/turbosmart-25-years-t-shirt-l/">- L</a><br /><a href="https://www.turbosmart.com/product/turbosmart-25-years-t-shirt-xl/">- XL</a><br /><a href="https://www.turbosmart.com/product/turbosmart-25-years-t-shirt-xxl/">- XXL</a><br /><a href="https://www.turbosmart.com/product/turbosmart-25-years-t-shirt-xxxl/">- XXXL</a></b> | 25.15 | 27 | 22 | 2 | 0.3 | kg | 6109.10.0012 | [5 empty] | Products > Turbosmart Merchandise > Shirts | https://system.netsuite.com/core/media/media.nl?id=22344297&c=830533&h=xGsVLdaP4-dFYVEdLTCtAM6YUeTlkg-0lsmb3uJ1pvFaCNF5
TS-9003-1076 | TS T-Shirt BlackÂ (25 Years) XXXL | 9326977025435 | 25 years of Turbosmart T-Shirt.<br />Size: XXXL<br /><br />Limited Edition t-shirt to celebrate 25 years of Turbosmart! Lightweight and comfortable 100% cotton. Small coloured Turbosmart logo on the front, with 25th Anniversary Turbosmart Logo on the back. <br /><br /><b>Other Sizes:<br /><a href="https://www.turbosmart.com/product/turbosmart-25-years-t-shirt-s/">- S</a><br /><a href="https://www.turbosmart.com/product/turbosmart-25-years-t-shirt-m/">- M</a><br /><a href="https://www.turbosmart.com/product/turbosmart-25-years-t-shirt-l/">- L</a><br /><a href="https://www.turbosmart.com/product/turbosmart-25-years-t-shirt-xl/">- XL</a><br /><a href="https://www.turbosmart.com/product/turbosmart-25-years-t-shirt-xxl/">- XXL</a><br /><a href="https://www.turbosmart.com/product/turbosmart-25-years-t-shirt-xxxl/">- XXXL</a></b> | 25.15 | 27 | 22 | 2 | 0.3 | kg | 6109.10.0012 | [5 empty] | Products > Turbosmart Merchandise > Shirts | https://system.netsuite.com/core/media/media.nl?id=22344297&c=830533&h=xGsVLdaP4-dFYVEdLTCtAM6YUeTlkg-0lsmb3uJ1pvFaCNF5
TS-9003-1081 | TS T-Shirt Wastegate BlackÂ (25 Years) S | 9326977025442 | 25 years of Turbosmart Wastegate Flame T-Shirt.<br />Size: Small<br /><br />Limited Edition t-shirt to celebrate 25 years of Turbosmart! Lightweight and comfortable 100% cotton. Small coloured Turbosmart logo on the front, with 25th Anniversary Turbosmart Logo with a GenV Wastegate with flames coming out of it on the back of the t-shirt.<br /><br /><b>Other Sizes:<br /><a href="https://www.turbosmart.com/product/turbosmart-25-years-wastegate-flame-t-shirt-s/">– S</a><br /><a href="https://www.turbosmart.com/product/turbosmart-25-years-wastegate-flame-t-shirt-m/">– M</a><br /><a href="https://www.turbosmart.com/product/turbosmart-25-years-wastegate-flame-t-shirt-l/">– L</a><br /><a href="https://www.turbosmart.com/product/turbosmart-25-years-wastegate-flame-t-shirt-xl/">– XL</a><br /><a href="https://www.turbosmart.com/product/turbosmart-25-years-wastegate-flame-t-shirt-xxl/">– XXL</a><br /><a href="https://www.turbosmart.com/product/turbosmart-25-years-wastegate-flame-t-shirt-xxxl/">– XXXL</a></b> | 29.35 | 27 | 22 | 2 | 0.3 | kg | 6109.10.0012 | [5 empty] | Products > Turbosmart Merchandise > Shirts | https://system.netsuite.com/core/media/media.nl?id=22421552&c=830533&h=ykpc2e_J_Jx89OE4OZZt389KEjXb3VtDON7ExzrsY5VAxvTQ
TS-9003-1082 | TS T-Shirt Wastegate BlackÂ (25 Years) M | 9326977025459 | 25 years of Turbosmart Wastegate Flame T-Shirt.<br />Size: Medium<br /><br />Limited Edition t-shirt to celebrate 25 years of Turbosmart! Lightweight and comfortable 100% cotton. Small coloured Turbosmart logo on the front, with 25th Anniversary Turbosmart Logo with a GenV Wastegate with flames coming out of it on the back of the t-shirt.<br /><br /><b>Other Sizes:<br /><a href="https://www.turbosmart.com/product/turbosmart-25-years-wastegate-flame-t-shirt-s/">– S</a><br /><a href="https://www.turbosmart.com/product/turbosmart-25-years-wastegate-flame-t-shirt-m/">– M</a><br /><a href="https://www.turbosmart.com/product/turbosmart-25-years-wastegate-flame-t-shirt-l/">– L</a><br /><a href="https://www.turbosmart.com/product/turbosmart-25-years-wastegate-flame-t-shirt-xl/">– XL</a><br /><a href="https://www.turbosmart.com/product/turbosmart-25-years-wastegate-flame-t-shirt-xxl/">– XXL</a><br /><a href="https://www.turbosmart.com/product/turbosmart-25-years-wastegate-flame-t-shirt-xxxl/">– XXXL</a></b> | 29.35 | 27 | 22 | 2 | 0.3 | kg | 6109.10.0012 | [5 empty] | Products > Turbosmart Merchandise > Shirts | https://system.netsuite.com/core/media/media.nl?id=22344299&c=830533&h=gR1ddBj6vm0yd1ejAApgPPSHXrGg_suydgB1obaoG89p1GiU
TS-9003-1084 | TS T-Shirt Wastegate BlackÂ (25 Years) XL | 9326977025473 | 25 years of Turbosmart Wastegate Flame T-Shirt.<br />Size: XL<br /><br />Limited Edition t-shirt to celebrate 25 years of Turbosmart! Lightweight and comfortable 100% cotton. Small coloured Turbosmart logo on the front, with 25th Anniversary Turbosmart Logo with a GenV Wastegate with flames coming out of it on the back of the t-shirt.<br /><br /><b>Other Sizes:<br /><a href="https://www.turbosmart.com/product/turbosmart-25-years-wastegate-flame-t-shirt-s/">– S</a><br /><a href="https://www.turbosmart.com/product/turbosmart-25-years-wastegate-flame-t-shirt-m/">– M</a><br /><a href="https://www.turbosmart.com/product/turbosmart-25-years-wastegate-flame-t-shirt-l/">– L</a><br /><a href="https://www.turbosmart.com/product/turbosmart-25-years-wastegate-flame-t-shirt-xl/">– XL</a><br /><a href="https://www.turbosmart.com/product/turbosmart-25-years-wastegate-flame-t-shirt-xxl/">– XXL</a><br /><a href="https://www.turbosmart.com/product/turbosmart-25-years-wastegate-flame-t-shirt-xxxl/">– XXXL</a></b> | 29.35 | 27 | 22 | 2 | 0.3 | kg | 6109.10.0012 | [5 empty] | Products > Turbosmart Merchandise > Shirts | https://system.netsuite.com/core/media/media.nl?id=22421550&c=830533&h=mLn9KxVcVGO_EIOUDXvhIbq-XrScNuFAttNzBdvBp_rWnaOP
TS-9003-1085 | TS T-Shirt Wastegate BlackÂ (25 Years) XXL | 9326977025480 | 25 years of Turbosmart Wastegate Flame T-Shirt.<br />Size: XXL<br /><br />Limited Edition t-shirt to celebrate 25 years of Turbosmart! Lightweight and comfortable 100% cotton. Small coloured Turbosmart logo on the front, with 25th Anniversary Turbosmart Logo with a GenV Wastegate with flames coming out of it on the back of the t-shirt.<br /><br /><b>Other Sizes:<br /><a href="https://www.turbosmart.com/product/turbosmart-25-years-wastegate-flame-t-shirt-s/">– S</a><br /><a href="https://www.turbosmart.com/product/turbosmart-25-years-wastegate-flame-t-shirt-m/">– M</a><br /><a href="https://www.turbosmart.com/product/turbosmart-25-years-wastegate-flame-t-shirt-l/">– L</a><br /><a href="https://www.turbosmart.com/product/turbosmart-25-years-wastegate-flame-t-shirt-xl/">– XL</a><br /><a href="https://www.turbosmart.com/product/turbosmart-25-years-wastegate-flame-t-shirt-xxl/">– XXL</a><br /><a href="https://www.turbosmart.com/product/turbosmart-25-years-wastegate-flame-t-shirt-xxxl/">– XXXL</a></b> | 29.35 | 27 | 22 | 2 | 0.3 | kg | 6109.10.0012 | [5 empty] | Products > Turbosmart Merchandise > Shirts | https://system.netsuite.com/core/media/media.nl?id=22344299&c=830533&h=gR1ddBj6vm0yd1ejAApgPPSHXrGg_suydgB1obaoG89p1GiU
TS-9003-1086 | TS T-Shirt Wastegate BlackÂ (25 Years) XXXL | 9326977025497 | 25 years of Turbosmart Wastegate Flame T-Shirt.<br />Size: XXXL<br /><br />Limited Edition t-shirt to celebrate 25 years of Turbosmart! Lightweight and comfortable 100% cotton. Small coloured Turbosmart logo on the front, with 25th Anniversary Turbosmart Logo with a GenV Wastegate with flames coming out of it on the back of the t-shirt.<br /><br /><b>Other Sizes:<br /><a href="https://www.turbosmart.com/product/turbosmart-25-years-wastegate-flame-t-shirt-s/">– S</a><br /><a href="https://www.turbosmart.com/product/turbosmart-25-years-wastegate-flame-t-shirt-m/">– M</a><br /><a href="https://www.turbosmart.com/product/turbosmart-25-years-wastegate-flame-t-shirt-l/">– L</a><br /><a href="https://www.turbosmart.com/product/turbosmart-25-years-wastegate-flame-t-shirt-xl/">– XL</a><br /><a href="https://www.turbosmart.com/product/turbosmart-25-years-wastegate-flame-t-shirt-xxl/">– XXL</a><br /><a href="https://www.turbosmart.com/product/turbosmart-25-years-wastegate-flame-t-shirt-xxxl/">– XXXL</a></b> | 29.35 | 27 | 22 | 2 | 0.3 | kg | 6109.10.0012 | [5 empty] | Products > Turbosmart Merchandise > Shirts | https://system.netsuite.com/core/media/media.nl?id=22421551&c=830533&h=3a-sLBd6_w0mgRHphMZ6ak5_0tsb-hZarhlnOtWzKGAM-d-B
TS-9003-1101 | TS Hoodie Black (25 Years) S | 9326977025565 | Turbosmart full-colour small logo printed on the front and a large 25th anniversary Turbosmart logo printed on the back of this black pullover hooded fleece with front pouch pocket.<br /><br />Size: Small<br /><br /><b>Other Sizes:<br /><a href="https://www.turbosmart.com/product/limited-edition-turbosmart-25th-anniversary-black-hoodie-s/">– S</a><br /><a href="https://www.turbosmart.com/product/limited-edition-turbosmart-25th-anniversary-black-hoodie-m/">– M</a><br /><a href="https://www.turbosmart.com/product/limited-edition-turbosmart-25th-anniversary-black-hoodie-l/">– L</a><br /><a href="https://www.turbosmart.com/product/limited-edition-turbosmart-25th-anniversary-black-hoodie-xl/">– XL</a><br /><a href="https://www.turbosmart.com/product/limited-edition-turbosmart-25th-anniversary-black-hoodie-xxl/">– XXL</a><br /><a href="https://www.turbosmart.com/product/limited-edition-turbosmart-25th-anniversary-black-hoodie-xxxl/">– XXXL</a></b><br /> | 50.35 | 35 | 19 | 11 | 0.8 | kg | 6109.10.0012 | [5 empty] | Products > Turbosmart Merchandise > Hoodies | https://system.netsuite.com/core/media/media.nl?id=22344298&c=830533&h=lIX59pjLYFXeFKv4-buIw8cTG9PWKtCLgj81eZqyorR2VEMm
TS-9003-1102 | TS Hoodie Black (25 Years) M | 9326977025572 | Turbosmart full-colour small logo printed on the front and a large 25th anniversary Turbosmart logo printed on the back of this black pullover hooded fleece with front pouch pocket.<br /><br />Size: Medium<br /><br /><b>Other Sizes:<br /><a href="https://www.turbosmart.com/product/limited-edition-turbosmart-25th-anniversary-black-hoodie-s/">– S</a><br /><a href="https://www.turbosmart.com/product/limited-edition-turbosmart-25th-anniversary-black-hoodie-m/">– M</a><br /><a href="https://www.turbosmart.com/product/limited-edition-turbosmart-25th-anniversary-black-hoodie-l/">– L</a><br /><a href="https://www.turbosmart.com/product/limited-edition-turbosmart-25th-anniversary-black-hoodie-xl/">– XL</a><br /><a href="https://www.turbosmart.com/product/limited-edition-turbosmart-25th-anniversary-black-hoodie-xxl/">– XXL</a><br /><a href="https://www.turbosmart.com/product/limited-edition-turbosmart-25th-anniversary-black-hoodie-xxxl/">– XXXL</a></b><br /> | 50.35 | 35 | 19 | 11 | 0.8 | kg | 6109.10.0012 | [5 empty] | Products > Turbosmart Merchandise > Hoodies | https://system.netsuite.com/core/media/media.nl?id=22344298&c=830533&h=lIX59pjLYFXeFKv4-buIw8cTG9PWKtCLgj81eZqyorR2VEMm
TS-9003-1103 | TS Hoodie Black (25 Years) L | 9326977025589 | Turbosmart full-colour small logo printed on the front and a large 25th anniversary Turbosmart logo printed on the back of this black pullover hooded fleece with front pouch pocket.<br /><br />Size: Large<br /><br /><b>Other Sizes:<br /><a href="https://www.turbosmart.com/product/limited-edition-turbosmart-25th-anniversary-black-hoodie-s/">– S</a><br /><a href="https://www.turbosmart.com/product/limited-edition-turbosmart-25th-anniversary-black-hoodie-m/">– M</a><br /><a href="https://www.turbosmart.com/product/limited-edition-turbosmart-25th-anniversary-black-hoodie-l/">– L</a><br /><a href="https://www.turbosmart.com/product/limited-edition-turbosmart-25th-anniversary-black-hoodie-xl/">– XL</a><br /><a href="https://www.turbosmart.com/product/limited-edition-turbosmart-25th-anniversary-black-hoodie-xxl/">– XXL</a><br /><a href="https://www.turbosmart.com/product/limited-edition-turbosmart-25th-anniversary-black-hoodie-xxxl/">– XXXL</a></b><br /> | 50.35 | 35 | 19 | 11 | 0.8 | kg | 6109.10.0012 | [5 empty] | Products > Turbosmart Merchandise > Hoodies | https://system.netsuite.com/core/media/media.nl?id=22344298&c=830533&h=lIX59pjLYFXeFKv4-buIw8cTG9PWKtCLgj81eZqyorR2VEMm
TS-9003-1104 | TS Hoodie Black (25 Years) XL | 9326977025596 | Turbosmart full-colour small logo printed on the front and a large 25th anniversary Turbosmart logo printed on the back of this black pullover hooded fleece with front pouch pocket.<br /><br />Size: XL<br /><br /><b>Other Sizes:<br /><a href="https://www.turbosmart.com/product/limited-edition-turbosmart-25th-anniversary-black-hoodie-s/">– S</a><br /><a href="https://www.turbosmart.com/product/limited-edition-turbosmart-25th-anniversary-black-hoodie-m/">– M</a><br /><a href="https://www.turbosmart.com/product/limited-edition-turbosmart-25th-anniversary-black-hoodie-l/">– L</a><br /><a href="https://www.turbosmart.com/product/limited-edition-turbosmart-25th-anniversary-black-hoodie-xl/">– XL</a><br /><a href="https://www.turbosmart.com/product/limited-edition-turbosmart-25th-anniversary-black-hoodie-xxl/">– XXL</a><br /><a href="https://www.turbosmart.com/product/limited-edition-turbosmart-25th-anniversary-black-hoodie-xxxl/">– XXXL</a></b><br /> | 50.35 | 35 | 19 | 11 | 0.8 | kg | 6109.10.0012 | [5 empty] | Products > Turbosmart Merchandise > Hoodies | https://system.netsuite.com/core/media/media.nl?id=22344298&c=830533&h=lIX59pjLYFXeFKv4-buIw8cTG9PWKtCLgj81eZqyorR2VEMm
TS-9003-1105 | TS Hoodie Black (25 Years) XXL | 9326977025602 | Turbosmart full-colour small logo printed on the front and a large 25th anniversary Turbosmart logo printed on the back of this black pullover hooded fleece with front pouch pocket.<br /><br />Size: XXL<br /><br /><b>Other Sizes:<br /><a href="https://www.turbosmart.com/product/limited-edition-turbosmart-25th-anniversary-black-hoodie-s/">– S</a><br /><a href="https://www.turbosmart.com/product/limited-edition-turbosmart-25th-anniversary-black-hoodie-m/">– M</a><br /><a href="https://www.turbosmart.com/product/limited-edition-turbosmart-25th-anniversary-black-hoodie-l/">– L</a><br /><a href="https://www.turbosmart.com/product/limited-edition-turbosmart-25th-anniversary-black-hoodie-xl/">– XL</a><br /><a href="https://www.turbosmart.com/product/limited-edition-turbosmart-25th-anniversary-black-hoodie-xxl/">– XXL</a><br /><a href="https://www.turbosmart.com/product/limited-edition-turbosmart-25th-anniversary-black-hoodie-xxxl/">– XXXL</a></b><br /> | 50.35 | 35 | 19 | 11 | 0.8 | kg | 6109.10.0012 | [5 empty] | Products > Turbosmart Merchandise > Hoodies | https://system.netsuite.com/core/media/media.nl?id=22344298&c=830533&h=lIX59pjLYFXeFKv4-buIw8cTG9PWKtCLgj81eZqyorR2VEMm
TS-9003-1106 | TS Hoodie Black (25 Years) XXXL | 9326977025619 | Turbosmart full-colour small logo printed on the front and a large 25th anniversary Turbosmart logo printed on the back of this black pullover hooded fleece with front pouch pocket.<br /><br />Size: XXXL<br /><br /><b>Other Sizes:<br /><a href="https://www.turbosmart.com/product/limited-edition-turbosmart-25th-anniversary-black-hoodie-s/">– S</a><br /><a href="https://www.turbosmart.com/product/limited-edition-turbosmart-25th-anniversary-black-hoodie-m/">– M</a><br /><a href="https://www.turbosmart.com/product/limited-edition-turbosmart-25th-anniversary-black-hoodie-l/">– L</a><br /><a href="https://www.turbosmart.com/product/limited-edition-turbosmart-25th-anniversary-black-hoodie-xl/">– XL</a><br /><a href="https://www.turbosmart.com/product/limited-edition-turbosmart-25th-anniversary-black-hoodie-xxl/">– XXL</a><br /><a href="https://www.turbosmart.com/product/limited-edition-turbosmart-25th-anniversary-black-hoodie-xxxl/">– XXXL</a></b><br /> | 50.35 | 35 | 19 | 11 | 0.8 | kg | 6109.10.0012 | [5 empty] | Products > Turbosmart Merchandise > Hoodies | https://system.netsuite.com/core/media/media.nl?id=22344298&c=830533&h=lIX59pjLYFXeFKv4-buIw8cTG9PWKtCLgj81eZqyorR2VEMm
TS-9003-1111 | TS Hat (25 Years) Black | 9326977025626 | Rep the boosted life with the new Turbosmart 25th anniversary cap! Embroidered coloured Turbosmart logo with an embroidered "25" to commemorate 25 years of Turbosmart on a black baseball cap. This one-size-fits-all snapback cap will turbocharge your wardrobe! | 26.2 | 10 | 10 | 10 | 0.05 | kg | 6505.00.15.25 | [5 empty] | Products > Turbosmart Merchandise > Hats | https://system.netsuite.com/core/media/media.nl?id=22346207&c=830533&h=1MmyIiU4ER9Bd2gpZfOTI7Mh60IXGOCsm7UyZegDfIj8IgEh
TS-9006-1001 | TS BOV Key chain - Vee Port | 9329677007480 | Turbosmart's Vee Port Blow Off Valve Key Chain is the perfect Turbosmart accessory to show off your engineered-to-win style. This key chain is a scaled-down replica of Turbosmart's signature blow off valve. With Turbosmart's Vee Port Blow Off Valve Key Chain, it’s easy to share your passion for performance without saying a word. Bring some automotive style to your everyday life with Turbosmart's exclusive design. Get yours today and start turning heads wherever you go. | 29.87 | 2 | 8 | 17 | 0.13 | kg | 7326.20.00 | [6 empty] | https://system.netsuite.com/core/media/media.nl?id=430&c=830533&h=qCxowRBYaPGeld4F-LtkZWBbse28pBYnF3l_IjJW0w762K48
TS-9007-1017 | TS Car Decal 600mm x 210mm | 9329677008081 | Turbosmart Sticker - 600mm x 210mm<BR>Currently OUT OF STOCK in the Australia Pacific Region. | 10.45 | 6 | 2.1 | 0.1 | 0.004 | kg | 4821.10.40.00 | [5 empty] | Products > Turbosmart Merchandise > Stickers | https://system.netsuite.com/core/media/media.nl?id=14800695&c=830533&h=LMIeirPtgJF4Zg1_A0LMvSuxNRwsughPz2aEKsifO63rz5gx
TS-9007-1018 | TS Car decal 200mm x 69mm | 9329677015218 | Show your Turbosmart pride with this full colour Turbosmart sticker!<br>Currently OUT OF STOCK in the Australia Pacific Region. | 4.17 | 20 | 9.6 | 0.1 | 0.01 | kg | 4821.10.40.00 | [5 empty] | Products > Turbosmart Merchandise > Stickers | https://system.netsuite.com/core/media/media.nl?id=14800696&c=830533&h=IqBbLn9xyfCmqYDx7Z3-UB1LWZIoir4CuLtuCi0-1A6d1IWO
TS-9007-1019 | TS Car decal 350mm x 120mm-Black | 9326977026722 | Turbosmart Sticker - 350mm x 120mm - Black Background<BR>Currently OUT OF STOCK in the Australia Pacific Region. | 8.35 | 35 | 12 | 0.1 | 0.032 | kg | 4821.10.40.00 | [5 empty] | Products > Turbosmart Merchandise > Stickers | https://system.netsuite.com/core/media/media.nl?id=14821812&c=830533&h=of9jgBf27-2wy68EQdy-ePGIejL8cTDY1SXb2DrWmPsL4wvt
TS-9007-1020 | TS Car Decal - White 600mm x 130mm | 9329677022636 | Turbosmart Sticker - 600mm x 130mm - White logo no background | 10.45 | 35 | 12 | 0.1 | 0.032 | kg | 4821.10.40.00 | [5 empty] | Products > Turbosmart Merchandise > Stickers | https://system.netsuite.com/core/media/media.nl?id=15522439&c=830533&h=4n8niizlKd2h5mRyQQj5Q_jVrLAjMuyPGO-sBflQ_oDElk25
TS-9007-1021 | TS Car Decal - White 200mm x 45mm | 9329677022643 | Turbosmart Sticker - 200mm x 45mm - White logo no background | 4.15 | 35 | 12 | 0.1 | 0.032 | kg | 4821.10.40.00 | [5 empty] | Products > Turbosmart Merchandise > Stickers | https://system.netsuite.com/core/media/media.nl?id=15522541&c=830533&h=xPbBRozrdKq7rAloHgLpT2sLW0FFDDkDrp7kf-vzkJx0HoEN
TS-9007-1022 | TS Car Decal - White 350mm x 80mm | 9329677022650 | Turbosmart Sticker - 350mm x 80mm - White logo no background | 8.35 | 35 | 12 | 0.1 | 0.032 | kg | 4821.10.40.00 | [5 empty] | Products > Turbosmart Merchandise > Stickers | https://system.netsuite.com/core/media/media.nl?id=18382409&c=830533&h=pdLTWf3wOojx7o_Bi4xruJenXQ2GsliDDThlgqrASTypUh43
TS-9008-1003 | Turbosmart Banner 2m (White) | 9326977026715 | <p>Turbosmart Workshop Banner 2m - White</p><p>Looking for a banner to show off your workshop? We offer a variety of banner options to suit your needs. Turbosmart banners are the perfect way to show your support for the brand. These banners are made from high-quality materials and are designed to last. Order your banner today!</p><p>#engineeredtowin</p> | 25.2 | 0.1 | 0.1 | 0.1 | 0.15 | kg | 6307.90.85.00 | [5 empty] | Products > Turbosmart Merchandise > Banners | https://system.netsuite.com/core/media/media.nl?id=14785017&c=830533&h=n9bd77uRMkSxZ2l-6NtxbOB55fKp00xDfKAGu9OtvoClyCg3
TS-9008-1004 | Turbosmart Banner 2m (Black) | 9329677020236 | Turbosmart Workshop Banner 2m - Black<p>Looking for a banner to show off your workshop? We offer a variety of banner options to suit your needs. Turbosmart banners are the perfect way to show your support for the brand. These banners are made from high-quality materials and are designed to last. Order your banner today!</p><p>#engineeredtowin</p> | 25.15 | 0.1 | 0.1 | 0.1 | 0.15 | kg | 6307.90.85.00 | [5 empty] | Products > Turbosmart Merchandise > Banners | https://system.netsuite.com/core/media/media.nl?id=14785018&c=830533&h=KbsrA13wYWAJOCg3jidU3SZ5PfwdtGnIi7FmLE4VcTP49hnQ
TS-ECK-150 | V-Band Coupling Kit inc Quick-Release (38.1mm / 1.5") | 9329677022018 | The Turbosmart Premium Quick Release V-Band Coupling Kits are made of 304 stainless steel including a reusable aerospace-grade locking nut with the quick release V-band clamp. <br><br>Available in 1.5” to 4.0” (38mm-101.5mm) external pipe diameter.<br><br><b>Features:</b><br>Quick Release Fastener System for Fast R&R<br>Cad Plated, Aerospace Grade Hi-Temp Locking Nut<br>Triple Welded 304 Stainless Clamp Construction<br><br><b>Includes:</b><br>Inlet Weld Flange<br>Outlet Weld Flange<br>Quick Release V-Band Clamp | 51.4 | 18 | 12 | 4 | 0.33 | kg | 8708.99.81.80 |  |  |  |  | Universal | Products > Fabrication Series > Coupling Kits | https://system.netsuite.com/core/media/media.nl?id=15004354&c=830533&h=qPPR92BJfE3nKPSmNmUs0H6MNgxL-MGpldZlNx50GXTLtly1
TS-ECK-175 | V-Band Coupling Kit inc Quick-Release (44.5mm / 1.75") | 9329677022025 | The Turbosmart Premium Quick Release V-Band Coupling Kits are made of 304 stainless steel including a reusable aerospace-grade locking nut with the quick release V-band clamp. <br><br>Available in 1.5” to 4.0” (38mm-101.5mm) external pipe diameter.<BR><br><b>Features:</b><br>Quick Release Fastener System for Fast R&R<br>Cad Plated, Aerospace Grade Hi-Temp Locking Nut<br>Triple Welded 304 Stainless Clamp Construction<br><br><b>Includes:</b><br>Inlet Weld Flange<br>Outlet Weld Flange<br>Quick Release V-Band Clamp | 54.55 | 18 | 12 | 4 | 0.37 | kg | 8708.99.81.80 |  |  |  |  | Universal | Products > Fabrication Series > Coupling Kits | https://system.netsuite.com/core/media/media.nl?id=15004355&c=830533&h=PgArdxsCgV-ETAOFNPAfJAh3j8waWk3ADt4SXiSCnTnxcBeV
TS-ECK-200 | V-Band Coupling Kit inc Quick-Release (50.8mm / 2.0") | 9329677022032 | The Turbosmart Premium Quick Release V-Band Coupling Kits are made of 304 stainless steel including a reusable aerospace-grade locking nut with the quick release V-band clamp. <br><br>Available in 1.5” to 4.0” (38mm-101.5mm) external pipe diameter.<br><br><b>Features:</b><br>Quick Release Fastener System for Fast R&R<br>Cad Plated, Aerospace Grade Hi-Temp Locking Nut<br>Triple Welded 304 Stainless Clamp Construction<br><br><b>Includes:</b><br>Inlet Weld Flange<br>Outlet Weld Flange<br>Quick Release V-Band Clamp | 58.75 | 18 | 12 | 4 | 0.43 | kg | 8708.99.81.80 |  |  |  |  | Universal | Products > Fabrication Series > Coupling Kits | https://system.netsuite.com/core/media/media.nl?id=15004356&c=830533&h=dazkyrp8WS5fbcVCwRiFNH2qlZc-WSGazX-SOXag4JXllJU4
TS-ECK-225 | V-Band Coupling Kit inc Quick-Release (57.2mm / 2.25") | 9329677022049 | The Turbosmart Premium Quick Release V-Band Coupling Kits are made of 304 stainless steel including a reusable aerospace-grade locking nut with the quick release V-band clamp. <br><br>Available in 1.5” to 4.0” (38mm-101.5mm) external pipe diameter.<br><br><b>Features:</b><br>Quick Release Fastener System for Fast R&R<br>Cad Plated, Aerospace Grade Hi-Temp Locking Nut<br>Triple Welded 304 Stainless Clamp Construction<br><br><b>Includes:</b><br>Inlet Weld Flange<br>Outlet Weld Flange<br>Quick Release V-Band Clamp | 62.95 | 18 | 21 | 4 | 0.47 | kg | 8708.99.81.80 |  |  |  |  | Universal | Products > Fabrication Series > Coupling Kits | https://system.netsuite.com/core/media/media.nl?id=15004357&c=830533&h=ltElNxJeaTXj26_cUGmy1FhTdTM_Yp-w9bvcyAqz_ntvOb1c
TS-ECK-250 | V-Band Coupling Kit inc Quick-Release (63.5mm / 2.5") | 9329677022056 | The Turbosmart Premium Quick Release V-Band Coupling Kits are made of 304 stainless steel including a reusable aerospace-grade locking nut with the quick release V-band clamp. <br><br>Available in 1.5” to 4.0” (38mm-101.5mm) external pipe diameter.<br><br><b>Features:</b><br>Quick Release Fastener System for Fast R&R<br>Cad Plated, Aerospace Grade Hi-Temp Locking Nut<br>Triple Welded 304 Stainless Clamp Construction<br><br><b>Includes:</b><br>Inlet Weld Flange<br>Outlet Weld Flange<br>Quick Release V-Band Clamp | 67.15 | 18 | 12 | 5 | 0.5 | kg | 8708.99.81.80 |  |  |  |  | Universal | Products > Fabrication Series > Coupling Kits | https://system.netsuite.com/core/media/media.nl?id=15004358&c=830533&h=6EaEvAkx5Zo_0tr3M0a02p92mEVb3KrCj5oms5UlCHvUc4lL
TS-ECK-275 | V-Band Coupling Kit inc Quick-Release (69.9mm / 2.75") | 9329677022063 | The Turbosmart Premium Quick Release V-Band Coupling Kits are made of 304 stainless steel including a reusable aerospace-grade locking nut with the quick release V-band clamp. <br><br>Available in 1.5” to 4.0” (38mm-101.5mm) external pipe diameter.<br><br><b>Features:</b><br>Quick Release Fastener System for Fast R&R<br>Cad Plated, Aerospace Grade Hi-Temp Locking Nut<br>Triple Welded 304 Stainless Clamp Construction<br><br><b style="">Includes:</b><br>Inlet Weld Flange<br>Outlet Weld Flange<br>Quick Release V-Band Clamp | 71.35 | 18 | 12 | 5 | 0.6 | kg | 8708.99.81.80 |  |  |  |  | Universal | Products > Fabrication Series > Coupling Kits | https://system.netsuite.com/core/media/media.nl?id=15004359&c=830533&h=exUJ3Jeo-UrgbndUB3BTyqhJt7LKF4VT3IqlsB5Gswp1_sjE
TS-ECK-300 | V-Band Coupling Kit inc Quick-Release (76.2mm / 3.0") | 9329677022070 | The Turbosmart Premium Quick Release V-Band Coupling Kits are made of 304 stainless steel including a reusable aerospace-grade locking nut with the quick release V-band clamp. <br><br>Available in 1.5” to 4.0” (38mm-101.5mm) external pipe diameter.<br><br><b>Features:</b><br>Quick Release Fastener System for Fast R&R<br>Cad Plated, Aerospace Grade Hi-Temp Locking Nut<br>Triple Welded 304 Stainless Clamp Construction<br><br><b>Includes:</b><br>Inlet Weld Flange<br>Outlet Weld Flange<br>Quick Release V-Band Clamp | 73.45 | 18 | 12 | 5 | 0.65 | kg | 8708.99.81.80 |  |  |  |  | Universal | Products > Fabrication Series > Coupling Kits | https://system.netsuite.com/core/media/media.nl?id=15004360&c=830533&h=V2GRTg1vrhLaPUbqg045l7sBtO6v9XkAb4tJCthnhEPqRfRw
TS-ECK-350 | V-Band Coupling Kit inc Quick-Release (88.98mm / 3.5") | 9329677022087 | The Turbosmart Premium Quick Release V-Band Coupling Kits are made of 304 stainless steel including a reusable aerospace-grade locking nut with the quick release V-band clamp. <br><br>Available in 1.5” to 4.0” (38mm-101.5mm) external pipe diameter.<br><br><b>Features:</b><br>Quick Release Fastener System for Fast R&R<br>Cad Plated, Aerospace Grade Hi-Temp Locking Nut<br>Triple Welded 304 Stainless Clamp Construction<br><br><b>Includes:</b><br>Inlet Weld Flange<br>Outlet Weld Flange<br>Quick Release V-Band Clamp | 78.7 | 18 | 12 | 5 | 0.65 | kg | 8708.99.81.80 |  |  |  |  | Universal | Products > Fabrication Series > Coupling Kits | https://system.netsuite.com/core/media/media.nl?id=15004361&c=830533&h=zx6H4ZdwIITEJ1nKr6lkWzI5BSb3JWyhOAOByWy0EloHaa7e
TS-ECK-400 | V-Band Coupling Kit inc Quick-Release (101.6mm / 4.0") | 9329677022094 | The Turbosmart Premium Quick Release V-Band Coupling Kits are made of 304 stainless steel including a reusable aerospace-grade locking nut with the quick release V-band clamp. <br><br>Available in 1.5” to 4.0” (38mm-101.5mm) external pipe diameter.<br><br><b>Features:</b><br>Quick Release Fastener System for Fast R&R<br>Cad Plated, Aerospace Grade Hi-Temp Locking Nut<br>Triple Welded 304 Stainless Clamp Construction<br><br><b>Includes:</b><br>Inlet Weld Flange<br>Outlet Weld Flange<br>Quick Release V-Band Clamp | 82.9 | 18 | 18 | 5 | 0.81 | kg | 8708.99.81.80 |  |  |  |  | Universal | Products > Fabrication Series > Coupling Kits | https://system.netsuite.com/core/media/media.nl?id=15004362&c=830533&h=gxK8ZqnSR4XgDVh8QF4ksGl3ogOEVwDiU9Byn-EEJ15T1J8W
TS-HCB-038 | Barrel Hose Clamp (38-41mm / 1.50") | 9329677021929 | Premium Turbosmart Quick Release Barrel Hose Clamp - 1.50"/ 38-41mm (to suit most 1.25" pipe + silicon hose assemblies)<BR><br>Turbosmart Quick Release Barrel Clamps can be handle much higher tension / loads than traditional screw-type band clamps and have an in-built fastener bridge for a stronger, more reliable even distribution of clamping force, ensuring maximum life from your silicon. With the added benefit of having a quick release mechanism, saving time when removing & replacing the clamp. This style of clamp is the ideal solution for reliably clamping silicone hoses for any application.<BR><br><b>Features:</b><BR>Quick Release Mechanism for Faster R&R<BR>In-built fastener bridge for even clamping load<BR>Quality Stainless Steel Construction<BR><br><br><br> | 13.06 | 13 | 10 | 3 | 0.07 | kg | 7326.90.86.88 |  |  |  |  | Universal | Products > Silicone Hose & Clamps > Hose Clamps | https://system.netsuite.com/core/media/media.nl?id=16131617&c=830533&h=gYLlFB023bcsIX0tltuoqgx86aoMlCjauWCu8Vi3D9EP1lj7
TS-HCB-045 | Barrel Hose Clamp (42-45mm / 1.75") | 9329677021936 | Premium Turbosmart Quick Release Barrel Hose Clamp - 1.75" / 42-45mm (to suit most 1.50" pipe + silicon hose assemblies)<br><br>Turbosmart Quick Release Barrel Clamps can be handle much higher tension / loads than traditional screw-type band clamps and have an in-built fastener bridge for a stronger, more reliable even distribution of clamping force, ensuring maximum life from your silicon. With the added benefit of having a quick release mechanism, saving time when removing & replacing the clamp. This style of clamp is the ideal solution for reliably clamping silicone hoses for any application.<br><br><b>Features:</b><br>Quick Release Mechanism for Faster R&R<br>In-built fastener bridge for even clamping load<br>Quality Stainless Steel Construction | 13.06 | 13 | 10 | 3 | 0.07 | kg | 7326.90.86.88 |  |  |  |  | Universal | Products > Silicone Hose & Clamps > Hose Clamps | https://system.netsuite.com/core/media/media.nl?id=16131719&c=830533&h=YJV78CEYLJehBvQZWTqrve9FKwjkeeXhRxwrTm0Qy8p_9vse
TS-HCB-051 | Barrel Hose Clamp (46-51mm / 2.00") | 9329677021943 | Premium Turbosmart Quick Release Barrel Hose Clamp - 2.00" / 46-51mm (to suit most 1.75" pipe + silicon hose assemblies)<BR><br>Turbosmart Quick Release Barrel Clamps can be handle much higher tension / loads than traditional screw-type band clamps and have an in-built fastener bridge for a stronger, more reliable even distribution of clamping force, ensuring maximum life from your silicon. With the added benefit of having a quick release mechanism, saving time when removing & replacing the clamp. This style of clamp is the ideal solution for reliably clamping silicone hoses for any application.<BR><br><b>Features:</b><BR>Quick Release Mechanism for Faster R&R<BR>In-built fastener bridge for even clamping load<BR>Quality Stainless Steel Construction | 13.06 | 13 | 10 | 3 | 0.07 | kg | 7326.90.86.88 |  |  |  |  | Universal | Products > Silicone Hose & Clamps > Hose Clamps | https://system.netsuite.com/core/media/media.nl?id=16131720&c=830533&h=K1cn5YonccCqoFn-RM1kL3Ep_EIWyBwN4AB6jqYpVNzjMXtp
TS-HCB-057 | Barrel Hose Clamp (55-60mm / 2.25") | 9329677021950 | Premium Turbosmart Quick Release Barrel Hose Clamp - 2.25" / 55-60mm (to suit most 2.00" pipe + silicon hose assemblies)<BR><br>Turbosmart Quick Release Barrel Clamps can be handle much higher tension / loads than traditional screw-type band clamps and have an in-built fastener bridge for a stronger, more reliable even distribution of clamping force, ensuring maximum life from your silicon. With the added benefit of having a quick release mechanism, saving time when removing & replacing the clamp. This style of clamp is the ideal solution for reliably clamping silicone hoses for any application.<BR><br><b>Features:</b><BR>Quick Release Mechanism for Faster R&R<BR>In-built fastener bridge for even clamping load<BR>Quality Stainless Steel Construction<BR> | 14.04 | 13 | 10 | 3 | 0.07 | kg | 7326.90.86.88 |  |  |  |  | Universal | Products > Silicone Hose & Clamps > Hose Clamps | https://system.netsuite.com/core/media/media.nl?id=16131721&c=830533&h=rUbvPfw4RCf3qoQfhJ5tzs8aYViRkFRv1eqnlP8bz7Yg4oR4
TS-HCB-063 | Barrel Hose Clamp (60-67mm / 2.50") | 9329677021967 | Premium Turbosmart Quick Release Barrel Hose Clamp - 2.50" / 60-67mm (to suit most 2.25" pipe + silicon hose assemblies)<br><br>Turbosmart Quick Release Barrel Clamps can be handle much higher tension / loads than traditional screw-type band clamps and have an in-built fastener bridge for a stronger, more reliable even distribution of clamping force, ensuring maximum life from your silicon. With the added benefit of having a quick release mechanism, saving time when removing & replacing the clamp. This style of clamp is the ideal solution for reliably clamping silicone hoses for any application.<br><br><b>Features:</b><br>Quick Release Mechanism for Faster R&R<br>In-built fastener bridge for even clamping load<br>Quality Stainless Steel Construction | 14.04 | 13 | 10 | 3 | 0.07 | kg | 7326.90.86.88 |  |  |  |  | Universal | Products > Silicone Hose & Clamps > Hose Clamps | https://system.netsuite.com/core/media/media.nl?id=16131722&c=830533&h=oqYwjkIAukAGPxZTMj_oTNw2DGJZ9eUQykdiuAVI5dfDuAMb
TS-HCB-069 | Barrel Hose Clamp (66-73mm / 2.75") | 9329677021974 | Premium Turbosmart Quick Release Barrel Hose Clamp - 2.75" / 66-73mm (to suit most 2.50" pipe + silicon hose assemblies)<BR><br>Turbosmart Quick Release Barrel Clamps can be handle much higher tension / loads than traditional screw-type band clamps and have an in-built fastener bridge for a stronger, more reliable even distribution of clamping force, ensuring maximum life from your silicon. With the added benefit of having a quick release mechanism, saving time when removing & replacing the clamp. This style of clamp is the ideal solution for reliably clamping silicone hoses for any application.<BR><br><b>Features:</b><BR>Quick Release Mechanism for Faster R&R<BR>In-built fastener bridge for even clamping load<BR>Quality Stainless Steel Construction | 14.04 | 13 | 10 | 3 | 0.07 | kg | 7326.90.86.88 |  |  |  |  | Universal | Products > Silicone Hose & Clamps > Hose Clamps | https://system.netsuite.com/core/media/media.nl?id=16131823&c=830533&h=gVC1bq1UqbeoBgM0RJmsvko0Qhishepff5es8aRGV6n_p2Uw
TS-HCB-076 | Barrel Hose Clamp (73-80mm / 3.00") | 9329677021981 | Premium Turbosmart Quick Release Barrel Hose Clamp - 3.00" / 73-80mm (to suit most 2.75" pipe + silicon hose assemblies)<br><br>Turbosmart Quick Release Barrel Clamps can be handle much higher tension / loads than traditional screw-type band clamps and have an in-built fastener bridge for a stronger, more reliable even distribution of clamping force, ensuring maximum life from your silicon. With the added benefit of having a quick release mechanism, saving time when removing & replacing the clamp. This style of clamp is the ideal solution for reliably clamping silicone hoses for any application.<br><br><b>Features:</b><br>Quick Release Mechanism for Faster R&R<br>In-built fastener bridge for even clamping load<br>Quality Stainless Steel Construction | 14.04 | 14 | 18 | 4 | 0.13 | kg | 7326.90.86.88 |  |  |  |  | Universal | Products > Silicone Hose & Clamps > Hose Clamps | https://system.netsuite.com/core/media/media.nl?id=16138871&c=830533&h=s8Q_7qoMs-QhDd7mS1po394UPK0Lo2Wn9V_4Td22zQK38-s_
TS-HCB-082 | Barrel Hose Clamp (79-86mm / 3.25") | 9329677021998 | Premium Turbosmart Quick Release Barrel Hose Clamp - 3.25" / 79-86mm (to suit most 3.00" pipe + silicon hose assemblies)<BR><br>Turbosmart Quick Release Barrel Clamps can be handle much higher tension / loads than traditional screw-type band clamps and have an in-built fastener bridge for a stronger, more reliable even distribution of clamping force, ensuring maximum life from your silicon. With the added benefit of having a quick release mechanism, saving time when removing & replacing the clamp. This style of clamp is the ideal solution for reliably clamping silicone hoses for any application.<BR><br><b>Features:</b><BR>Quick Release Mechanism for Faster R&R<BR>In-built fastener bridge for even clamping load<BR>Quality Stainless Steel Construction | 15.55 | 14 | 18 | 4 | 0.13 | kg | 7326.90.86.88 |  |  |  |  | Universal | Products > Silicone Hose & Clamps > Hose Clamps | https://system.netsuite.com/core/media/media.nl?id=16140274&c=830533&h=q6x1xuf50d2QxzGCjF8JiRBKR9NJP11kzLfKRK-yI2dWy-Xl
TS-HCB-088 | Barrel Hose Clamp (85-92mm / 3.50") | 9329677022001 | Premium Turbosmart Quick Release Barrel Hose Clamp - 3.50" / 85-92mm (to suit most 3.25" pipe + silicon hose assemblies) <br><br>Turbosmart Quick Release Barrel Clamps can be handle much higher tension / loads than traditional screw-type band clamps and have an in-built fastener bridge for a stronger, more reliable even distribution of clamping force, ensuring maximum life from your silicon. With the added benefit of having a quick release mechanism, saving time when removing & replacing the clamp. This style of clamp is the ideal solution for reliably clamping silicone hoses for any application.<br><br><b>Features:</b><br>Quick Release Mechanism for Faster R&R<br>In-built fastener bridge for even clamping load<br>Quality Stainless Steel Construction | 15.55 | 14 | 18 | 4 | 0.13 | kg | 7326.90.86.88 |  |  |  |  | Universal | Products > Silicone Hose & Clamps > Hose Clamps | https://system.netsuite.com/core/media/media.nl?id=16140378&c=830533&h=KyH_W2pHkOIutCNKC0CTCXTqHscpYWK0ZzfWOSkxx19j6GZJ
TS-HCB-095 | Barrel Hose Clamp (91-98mm / 3.75") | 9329677022667 | Premium Turbosmart Quick Release Barrel Hose Clamp - 3.75" / 91-98mm (to suit most 3.75" pipe + silicon hose assemblies)<br><br>Turbosmart Quick Release Barrel Clamps can be handle much higher tension / loads than traditional screw-type band clamps and have an in-built fastener bridge for a stronger, more reliable even distribution of clamping force, ensuring maximum life from your silicon. With the added benefit of having a quick release mechanism, saving time when removing & replacing the clamp. This style of clamp is the ideal solution for reliably clamping silicone hoses for any application.<br><br><b>Features:</b><br>Quick Release Mechanism for Faster R&R<br>In-built fastener bridge for even clamping load<br>Quality Stainless Steel Construction | 15.55 | 14 | 18 | 4 | 0.13 | kg | 7326.90.86.88 |  |  |  |  | Universal | Products > Silicone Hose & Clamps > Hose Clamps | https://system.netsuite.com/core/media/media.nl?id=16140380&c=830533&h=zDeaTopzcpGDhbPlaE1LilWh37fZ7IO3BUb2zYrGEGRqJYXu
TS-HCB-101 | Barrel Hose Clamp (100-104mm / 4.00") | 9329677022537 | Premium Turbosmart Quick Release Barrel Hose Clamp - 4.00" / 98-105mm (to suit most 3.75" pipe + silicon hose assemblies)<BR><br>Turbosmart Quick Release Barrel Clamps can be handle much higher tension / loads than traditional screw-type band clamps and have an in-built fastener bridge for a stronger, more reliable even distribution of clamping force, ensuring maximum life from your silicon. With the added benefit of having a quick release mechanism, saving time when removing & replacing the clamp. This style of clamp is the ideal solution for reliably clamping silicone hoses for any application.<BR><br><b>Features:</b><BR>Quick Release Mechanism for Faster R&R<BR>In-built fastener bridge for even clamping load<BR>Quality Stainless Steel Construction | 16.22 | 14 | 18 | 4 | 0.13 | kg | 7326.90.86.88 |  |  |  |  | Universal | Products > Silicone Hose & Clamps > Hose Clamps | https://system.netsuite.com/core/media/media.nl?id=16140481&c=830533&h=waNCNGg52TpL2AKrytIbhvT8O7JgYdj07XrnoUYKsBLaZ61d
TS-HCB-108 | Barrel Hose Clamp (105-112mm / 4.25") | 9329677022674 | Premium Turbosmart Quick Release Barrel Hose Clamp - 4.00" / 103-110mm (to suit most 3.75" pipe + silicon hose assemblies)<br><br>Turbosmart Quick Release Barrel Clamps can be handle much higher tension / loads than traditional screw-type band clamps and have an in-built fastener bridge for a stronger, more reliable even distribution of clamping force, ensuring maximum life from your silicon. With the added benefit of having a quick release mechanism, saving time when removing & replacing the clamp. This style of clamp is the ideal solution for reliably clamping silicone hoses for any application.<br><br><b>Features:</b><br>Quick Release Mechanism for Faster R&R<br>In-built fastener bridge for even clamping load<br>Quality Stainless Steel Construction | 16.22 | 14 | 18 | 4 | 0.13 | kg | 7326.90.86.88 |  |  |  |  | Universal | Products > Silicone Hose & Clamps > Hose Clamps | https://system.netsuite.com/core/media/media.nl?id=16140483&c=830533&h=jrCqvDXg7GAFxN3KSXYjd-Sjj4Cmpx7I6pDJ6yf5x_dzov88
TS-HCS-003 | Spring Clamps to suit 3mm ID Vac hose | 9329677004281 | 3mm/0.12" Spring Clamps to suit 3mm/0.12" ID Turbosmart Silicone Vacuum Hose range. It suits 3 and 4-mm ID vacuum hoses depending on barb size. Supplied in a pack of 10 clamps.<br><br>Turbosmart spring clamps are the perfect fastener for any Turbosmart silicone vacuum hose. With a 3mm/0.12" inner diameter, Turbosmart spring clamps help ensure a tight and secure fit for all your Turbosmart silicone vacuum hoses, making them ideal for custom installations or as replacements for existing fittings. Turbosmart spring clamps feature superior corrosion resistance, durability and long-term reliability, so you can be sure that your project will remain securely connected no matter how extreme temperatures become. Additionally, Turbosmart spring clamps come with an easy-to-use installation that requires minimal effort, even when working in confined spaces. Whether replacing an old fitting or doing some custom work, Turbosmart spring clamps are the perfect fastener for your Turbosmart silicon vacuum hose needs. Look no further than Turbosmart and their reliable, high-quality spring clamps to get the job done right. | 8.35 | 8 | 2 | 14 | 0.015 | kg | 7326.90.86.88 |  |  |  |  | Universal | Products > Silicone Hose & Clamps > Silicone Hose | https://system.netsuite.com/core/media/media.nl?id=16140484&c=830533&h=aGhuAwIoeGQ_PL0ET669FC5HYF7YEa1Pn4TWcqXkEZ5Kpl0I
TS-HCS-005 | Spring Clamps to suit 5mm ID Vac hose | 9329677004304 | 5mm/0.12" Spring Clamps to suit the 5mm/0.20" ID Turbosmart Silicone Vacuum Hose range. It suits 4 and 5 mm ID vacuum hoses depending on barb size. Supplied in a pack of 10 clamps.<br><br>Turbosmart spring clamps are the perfect fastener for any Turbosmart silicone vacuum hose. With a 5mm/0.20" inner diameter, Turbosmart spring clamps help ensure a tight and secure fit for all your Turbosmart silicone vacuum hoses, making them ideal for custom installations or as replacements for existing fittings. Turbosmart spring clamps feature superior corrosion resistance, durability and long-term reliability, so you can be sure that your project will remain securely connected no matter how extreme temperatures become. Additionally, Turbosmart spring clamps come with an easy-to-use installation that requires minimal effort, even when working in confined spaces. Whether replacing an old fitting or doing custom work, Turbosmart spring clamps are the perfect fastener for your Turbosmart silicon vacuum hose needs. Look no further than Turbosmart and their reliable, high-quality spring clamps to get the job done right. | 8.35 | 8 | 2 | 14 | 0.017 | kg | 7326.90.86.88 |  |  |  |  | Universal | Products > Silicone Hose & Clamps > Silicone Hose | https://system.netsuite.com/core/media/media.nl?id=16140486&c=830533&h=fesfgBFd8sPgatnAvmYGUyNmir_Trw3m2E3s61545DlQAT7L
TS-HCS-006 | Spring Clamps to suit 6mm ID Vac hose | 9329677004311 | 6mm/0.12" Spring Clamps to suit the 6mm/0.24" ID Turbosmart Silicone Vacuum Hose range. Suits 5 and 6 mm ID vacuum hose depending on barb size. They are supplied in a pack of 10 clamps.<br><br>Turbosmart spring clamps are the perfect fastener for any Turbosmart silicone vacuum hose. With a 6mm/0.24" inner diameter, Turbosmart spring clamps help ensure a tight and secure fit for all your Turbosmart silicone vacuum hoses, making them ideal for custom installations or as replacements for existing fittings. Turbosmart spring clamps feature superior corrosion resistance, durability and long-term reliability, so you can be sure that your project will remain securely connected no matter how extreme temperatures become. Additionally, Turbosmart spring clamps come with an easy-to-use installation that requires minimal effort, even when working in confined spaces. Whether replacing an old fitting or doing custom work, Turbosmart spring clamps are the perfect fastener for your Turbosmart silicon vacuum hose needs. Look no further than Turbosmart and their reliable, high-quality spring clamps to get the job done right. | 8.35 | 8 | 2 | 14 | 0.02 | kg | 7326.90.86.88 |  |  |  |  | Universal | Products > Silicone Hose & Clamps > Silicone Hose | https://system.netsuite.com/core/media/media.nl?id=16140487&c=830533&h=hO0HnqNd9rI7Fr7mN7Z1PQGIZkB9_KnE2C8H8awKUZyz5Ypq
TS-HCT-M033 | TS Constant Tension Clamps 1.125-1.500" | 9329677005752 | Constant Tension clamps from Turbosmart are designed to compensate for hoses' thermal cycling and deformation, such as silicon hose and rubber. As components like couplers, pipes and hoses heat cycle within an engine bay, they expand and contract in size. Our Constant Tension clamps, outer ‘Spring Action Band’ works to maintain consistent force & load for maximum reliability, including against deformation and ‘Compression Set’.<br><br><b>No more cut or bruised silicon hose thanks to this unique design that allows the hose to expand and contract through heat cycles while maintaining perfect tension.</b><br><br><a href="https://www.turbosmart.com/product-category/products/silicone-hose-clamps/" target="_self">Click HERE for the full range of Turbosmart Silicon and Clamps</a><br><br><b>Includes 2 Clamps</b><br><br><b>Available In</b><br>28-38mm (1.125-1.500”) -<a href="https://www.turbosmart.com/product/murray-clamp-constant-tension-clamps-1-125-1-500/" target="_self">TS-HCT-M033</a><br>35-48mm (1.375-1.875”) –<a href="https://www.turbosmart.com/product/murray-clamp-constant-tension-clamps-1-375-1-875/" target="_self">TS-HCT-M042</a><br>41-60mm (1.625-2.375”) –<a href="https://www.turbosmart.com/product/murray-clamp-constant-tension-clamps-1-625-2-375/" target="_self">TS-HCT-M050</a><br>50-73mm (1.970-2.875”) –<a href="https://www.turbosmart.com/product/murray-clamp-constant-tension-clamps-1-970-2-875/" target="_self">TS-HCT-M062</a><br>64-86mm (2.500-3.375”) –<a href="https://www.turbosmart.com/product/murray-clamp-constant-tension-clamps-2-500-3-375/" target="_self">TS-HCT-M075</a><br>70-92mm (2.750-3.625”) –<a href="https://www.turbosmart.com/product/murray-clamp-constant-tension-clamps-2-750-3-625/" target="_self">TS-HCT-M081</a><br>95-117.5mm (3.750-4.625”) –<a href="https://www.turbosmart.com/product/murray-clamp-constant-tension-clamps-3-750-4-625/" target="_self">TS-HCT-M100</a><br><br><b>Features</b><br>Dual Spring Action through convoluted Spring Action Band<br>Dual Bead Inner shell for concentrated sealing force<br>Flanged Edges for protection of soft hose compounds<br>Reduced Stress & Distress to the hose, increasing service life<br><br><b>Recommended Installation Tips</b><br>Tool(s) Required: Flat Head Screwdriver or 5/16” Socket<br>Installation Torque: 5.6Nm / 50in.lbs | 26.72 | 9 | 10 | 4 | 0.07 | kg | 7326.90.86.88 |  |  |  |  | Universal | Products > Silicone Hose & Clamps > Silicone Hose | https://system.netsuite.com/core/media/media.nl?id=16131107&c=830533&h=N7zbJWs3PubvL-DWr2Kz984rTyv4tVf6hpiC506KXlNKyaVX
TS-HCT-M042 | TS Constant Tension Clamps 1.375-1.875" | 9329677005769 | Constant Tension clamps from Turbosmart are designed to compensate for hoses' thermal cycling and deformation, such as silicon hose and rubber. As components like couplers, pipes and hoses heat cycle within an engine bay, they expand and contract in size. Our Constant Tension clamps outer ‘Spring Action Band’ works to maintain consistent force & load for maximum reliability, including against deformation and ‘Compression Set’.<br><br><b>No more cut or bruised silicon hose thanks to this unique design that allows the hose to expand and contract through heat cycles while maintaining perfect tension.</b><br><br><a href="https://www.turbosmart.com/product-category/products/silicone-hose-clamps/" target="_self">Click HERE for the full range of Turbosmart Silicon and Clamps</a><br><br><b>Includes 2 Clamps</b><br><br><b>Available In</b><br>28-38mm (1.125-1.500”) -<a href="https://www.turbosmart.com/product/murray-clamp-constant-tension-clamps-1-125-1-500/" target="_self">TS-HCT-M033</a><br>35-48mm (1.375-1.875”) –<a href="https://www.turbosmart.com/product/murray-clamp-constant-tension-clamps-1-375-1-875/" target="_self">TS-HCT-M042</a><br>41-60mm (1.625-2.375”) –<a href="https://www.turbosmart.com/product/murray-clamp-constant-tension-clamps-1-625-2-375/" target="_self">TS-HCT-M050</a><br>50-73mm (1.970-2.875”) –<a href="https://www.turbosmart.com/product/murray-clamp-constant-tension-clamps-1-970-2-875/" target="_self">TS-HCT-M062</a><br>64-86mm (2.500-3.375”) –<a href="https://www.turbosmart.com/product/murray-clamp-constant-tension-clamps-2-500-3-375/" target="_self">TS-HCT-M075</a><br>70-92mm (2.750-3.625”) –<a href="https://www.turbosmart.com/product/murray-clamp-constant-tension-clamps-2-750-3-625/" target="_self">TS-HCT-M081</a><br>95-117.5mm (3.750-4.625”) –<a href="https://www.turbosmart.com/product/murray-clamp-constant-tension-clamps-3-750-4-625/" target="_self">TS-HCT-M100</a><br><br><b>Features</b><br>Dual Spring Action through convoluted Spring Action Band<br>Dual Bead Inner shell for concentrated sealing force<br>Flanged Edges for protection of soft hose compounds<br>Reduced Stress & Distress to the hose, increasing service life<br><br><b>Recommended Installation Tips</b><br>Tool(s) Required: Flat Head Screwdriver or 5/16” Socket<br>Installation Torque: 5.6Nm / 50in.lbs | 27.25 | 13 | 10 | 2 | 0.07 | kg | 7326.90.86.88 |  |  |  |  | Universal | Products > Silicone Hose & Clamps > Silicone Hose | https://system.netsuite.com/core/media/media.nl?id=16131109&c=830533&h=pjqbfFzP3r9AyKdycjqZSjHUN7SkMQ1Qpb4U_5Cr6G0fhsHC
TS-HCT-M050 | TS Constant Tension Clamps 1.625-2.375" | 9329677005776 | Constant Tension clamps from Turbosmart are designed to compensate for hoses' thermal cycling and deformation, such as silicon hose and rubber. As components like couplers, pipes and hoses heat cycle within an engine bay, they expand and contract in size. Our Constant Tension clamps outer ‘Spring Action Band’ works to maintain consistent force & load for maximum reliability, including against deformation and ‘Compression Set’.<br><br><b>No more cut or bruised silicon hose thanks to this unique design that allows the hose to expand and contract through heat cycles while maintaining perfect tension.</b><br><br><a href="https://www.turbosmart.com/product-category/products/silicone-hose-clamps/" target="_self">Click HERE for the full range of Turbosmart Silicon and Clamps</a><br><br><b>Includes 2 Clamps</b><br><br><b>Available In</b><br>28-38mm (1.125-1.500”) -<a href="https://www.turbosmart.com/product/murray-clamp-constant-tension-clamps-1-125-1-500/" target="_self">TS-HCT-M033</a><br>35-48mm (1.375-1.875”) –<a href="https://www.turbosmart.com/product/murray-clamp-constant-tension-clamps-1-375-1-875/" target="_self">TS-HCT-M042</a><br>41-60mm (1.625-2.375”) –<a href="https://www.turbosmart.com/product/murray-clamp-constant-tension-clamps-1-625-2-375/" target="_self">TS-HCT-M050</a><br>50-73mm (1.970-2.875”) –<a href="https://www.turbosmart.com/product/murray-clamp-constant-tension-clamps-1-970-2-875/" target="_self">TS-HCT-M062</a><br>64-86mm (2.500-3.375”) –<a href="https://www.turbosmart.com/product/murray-clamp-constant-tension-clamps-2-500-3-375/" target="_self">TS-HCT-M075</a><br>70-92mm (2.750-3.625”) –<a href="https://www.turbosmart.com/product/murray-clamp-constant-tension-clamps-2-750-3-625/" target="_self">TS-HCT-M081</a><br>95-117.5mm (3.750-4.625”) –<a href="https://www.turbosmart.com/product/murray-clamp-constant-tension-clamps-3-750-4-625/" target="_self">TS-HCT-M100</a><br><br><b>Features</b><br>Dual Spring Action through convoluted Spring Action Band<br>Dual Bead Inner shell for concentrated sealing force<br>Flanged Edges for protection of soft hose compounds<br>Reduced Stress & Distress to the hose, increasing service life<br><br><b>Recommended Installation Tips</b><br>Tool(s) Required: Flat Head Screwdriver or 5/16” Socket<br>Installation Torque: 5.6Nm / 50in.lbs | 27.25 | 9 | 10 | 4 | 0.08 | kg | 7326.90.86.88 |  |  |  |  | Universal | Products > Silicone Hose & Clamps > Silicone Hose | https://system.netsuite.com/core/media/media.nl?id=16131212&c=830533&h=TfBvRO0PT8mjayj1qWmUf_Dy-3tz5NTgk4tWe4sCuZ1NePhu
TS-HCT-M062 | TS Constant Tension Clamps 1.970-2.875" | 9329677005783 | Constant Tension clamps from Turbosmart are designed to compensate for hoses' thermal cycling and deformation, such as silicon hose and rubber. As components like couplers, pipes and hoses heat cycle within an engine bay, they expand and contract in size. Our Constant Tension clamp's outer ‘Spring Action Band’ works to maintain consistent force & load for maximum reliability, including against deformation and ‘Compression Set’.<br><br><b>No more cut or bruised silicon hose thanks to this unique design that allows the hose to expand and contract through heat cycles while maintaining perfect tension.</b><br><br><a href="https://www.turbosmart.com/product-category/products/silicone-hose-clamps/" target="_self">Click HERE for the full range of Turbosmart Silicon and Clamps</a>.<br><br><b>Includes 2 Clamps</b><br><br><b>Available In</b><br>28-38mm (1.125-1.500”) -<a href="https://www.turbosmart.com/product/murray-clamp-constant-tension-clamps-1-125-1-500/" target="_self">TS-HCT-M033</a><br>35-48mm (1.375-1.875”) –<a href="https://www.turbosmart.com/product/murray-clamp-constant-tension-clamps-1-375-1-875/" target="_self">TS-HCT-M042</a><br>41-60mm (1.625-2.375”) –<a href="https://www.turbosmart.com/product/murray-clamp-constant-tension-clamps-1-625-2-375/" target="_self">TS-HCT-M050</a><br>50-73mm (1.970-2.875”) –<a href="https://www.turbosmart.com/product/murray-clamp-constant-tension-clamps-1-970-2-875/" target="_self">TS-HCT-M062</a><br>64-86mm (2.500-3.375”) –<a href="https://www.turbosmart.com/product/murray-clamp-constant-tension-clamps-2-500-3-375/" target="_self">TS-HCT-M075</a><br>70-92mm (2.750-3.625”) –<a href="https://www.turbosmart.com/product/murray-clamp-constant-tension-clamps-2-750-3-625/" target="_self">TS-HCT-M081</a><br>95-117.5mm (3.750-4.625”) –<a href="https://www.turbosmart.com/product/murray-clamp-constant-tension-clamps-3-750-4-625/" target="_self">TS-HCT-M100</a><br><br><b>Features</b><br>Dual Spring Action through convoluted Spring Action Band<br>Dual Bead Inner shell for concentrated sealing force<br>Flanged Edges for protection of soft hose compounds<br>Reduced Stress & Distress to the hose, increasing service life<br><br><b>Recommended Installation Tips</b><br>Tool(s) Required: Flat Head Screwdriver or 5/16” Socket<br>Installation Torque: 5.6Nm / 50in.lbs | 29.35 | 9 | 18 | 2 | 0.1 | kg | 7326.90.86.88 |  |  |  |  | Universal | Products > Silicone Hose & Clamps > Silicone Hose | https://system.netsuite.com/core/media/media.nl?id=16131313&c=830533&h=5OBiNVzgxMcb60-H1RyojzS_5DteD2VP6nIHVKQ0BXRxhDDu
TS-HCT-M075 | TS Constant Tension Clamps 2.500-3.375" | 9329677005790 | Constant Tension clamps from Turbosmart are designed to compensate for the thermal cycling and deformation of hoses, such as silicon hose and rubber. As components like couplers, pipes and hoses heat cycle within an engine bay, they expand and contract in size and the our Constant Tension clamps outer ‘Spring Action Band’ works to maintain consistent force & load for maximum reliability, including against deformation and ‘Compression Set’.<br><br><b>No more cut or bruised silicon hose thanks to this unique design that allows for the hose to expand and contract through heat cycles, while maintain perfect tension.</b><br><br><a href="https://www.turbosmart.com/product-category/products/silicone-hose-clamps/" target="_self">Click HERE for the full Range of Turbosmart Silicon and Clamps</a><br><br><b>Includes 2 Clamps</b><br><br><b>Available In</b><br>28-38mm (1.125-1.500”) -<a href="https://www.turbosmart.com/product/murray-clamp-constant-tension-clamps-1-125-1-500/" target="_self">TS-HCT-M033</a><br>35-48mm (1.375-1.875”) –<a href="https://www.turbosmart.com/product/murray-clamp-constant-tension-clamps-1-375-1-875/" target="_self">TS-HCT-M042</a><br>41-60mm (1.625-2.375”) –<a href="https://www.turbosmart.com/product/murray-clamp-constant-tension-clamps-1-625-2-375/" target="_self">TS-HCT-M050</a><br>50-73mm (1.970-2.875”) –<a href="https://www.turbosmart.com/product/murray-clamp-constant-tension-clamps-1-970-2-875/" target="_self">TS-HCT-M062</a><br>64-86mm (2.500-3.375”) –<a href="https://www.turbosmart.com/product/murray-clamp-constant-tension-clamps-2-500-3-375/" target="_self">TS-HCT-M075</a><br>70-92mm (2.750-3.625”) –<a href="https://www.turbosmart.com/product/murray-clamp-constant-tension-clamps-2-750-3-625/" target="_self">TS-HCT-M081</a><br>95-117.5mm (3.750-4.625”) –<a href="https://www.turbosmart.com/product/murray-clamp-constant-tension-clamps-3-750-4-625/" target="_self">TS-HCT-M100</a><br><br><b>Features</b><br>Dual Spring Action through convoluted Spring Action Band<br>Dual Bead Inner shell for concentrated sealing force<br>Flanged Edges for protection of soft hose compounds<br>Reduced Stress & Distress to hose, increasing service life<br><br><b>Recommended Installation Tips</b><br>Tool(s) Required: Flat Head Screwdriver or 5/16” Socket<br>Installation Torque: 5.6Nm / 50in.lbs | 29.87 | 10 | 18 | 4 | 0.11 | kg | 7326.90.86.88 |  |  |  |  | Universal | Products > Silicone Hose & Clamps > Silicone Hose | https://system.netsuite.com/core/media/media.nl?id=16131515&c=830533&h=Hd0enXB43oERQeFc0rLGU4oTb_ZUt8JJ4VIYcMy4r4dS6pui
TS-HCT-M081 | TS Constant Tension Clamps 2.750-3.625" | 9329677005806 | Constant Tension clamps from Turbosmart are designed to compensate for the thermal cycling and deformation of hoses, such as silicon hose and rubber. As components like couplers, pipes and hoses heat cycle within an engine bay, they expand and contract in size and the our Constant Tension clamps outer ‘Spring Action Band’ works to maintain consistent force & load for maximum reliability, including against deformation and ‘Compression Set’.<br><br><b>No more cut or bruised silicon hose thanks to this unique design that allows for the hose to expand and contract through heat cycles, while maintain perfect tension.</b><br><br><a href="https://www.turbosmart.com/product-category/products/silicone-hose-clamps/" target="_self">Click HERE for the full Range of Turbosmart Silicon and Clamps</a><br><br><b>Includes 2 Clamps</b><br><br><b>Available In</b><br>28-38mm (1.125-1.500”) -<a href="https://www.turbosmart.com/product/murray-clamp-constant-tension-clamps-1-125-1-500/" target="_self">TS-HCT-M033</a><br>35-48mm (1.375-1.875”) –<a href="https://www.turbosmart.com/product/murray-clamp-constant-tension-clamps-1-375-1-875/" target="_self">TS-HCT-M042</a><br>41-60mm (1.625-2.375”) –<a href="https://www.turbosmart.com/product/murray-clamp-constant-tension-clamps-1-625-2-375/" target="_self">TS-HCT-M050</a><br>50-73mm (1.970-2.875”) –<a href="https://www.turbosmart.com/product/murray-clamp-constant-tension-clamps-1-970-2-875/" target="_self">TS-HCT-M062</a><br>64-86mm (2.500-3.375”) –<a href="https://www.turbosmart.com/product/murray-clamp-constant-tension-clamps-2-500-3-375/" target="_self">TS-HCT-M075</a><br>70-92mm (2.750-3.625”) –<a href="https://www.turbosmart.com/product/murray-clamp-constant-tension-clamps-2-750-3-625/" target="_self">TS-HCT-M081</a><br>95-117.5mm (3.750-4.625”) –<a href="https://www.turbosmart.com/product/murray-clamp-constant-tension-clamps-3-750-4-625/" target="_self">TS-HCT-M100</a><br><br><b>Features</b><br>Dual Spring Action through convoluted Spring Action Band<br>Dual Bead Inner shell for concentrated sealing force<br>Flanged Edges for protection of soft hose compounds<br>Reduced Stress & Distress to hose, increasing service life<br><br><b>Recommended Installation Tips</b><br>Tool(s) Required: Flat Head Screwdriver or 5/16” Socket<br>Installation Torque: 5.6Nm / 50in.lbs | 30.4 | 11 | 18 | 4 | 0.1 | kg | 7326.90.86.88 |  |  |  |  | Universal | Products > Silicone Hose & Clamps > Silicone Hose | https://system.netsuite.com/core/media/media.nl?id=16131616&c=830533&h=mDwdryAnH5tyJUez3p2QHDpRJnn2m1lvfKBk-b2Na0Y2ZEgS
TS-HCT-M100 | TS Constant Tension Clamps 3.750-4.625" | 9329677005813 | Constant Tension clamps from Turbosmart are designed to compensate for the thermal cycling and deformation of hoses, such as silicon hose and rubber. As components like couplers, pipes and hoses heat cycle within an engine bay, they expand and contract in size and the our Constant Tension clamps outer ‘Spring Action Band’ works to maintain consistent force & load for maximum reliability, including against deformation and ‘Compression Set’.<br><br><b>No more cut or bruised silicon hose thanks to this unique design that allows for the hose to expand and contract through heat cycles, while maintain perfect tension.</b><br><br><a href="https://www.turbosmart.com/product-category/products/silicone-hose-clamps/" target="_self">Click HERE for the full Range of Turbosmart Silicon and Clamps</a><br><br><b>Includes 2 Clamps</b><br><br><b>Available In</b><br>28-38mm (1.125-1.500”) -<a href="https://www.turbosmart.com/product/murray-clamp-constant-tension-clamps-1-125-1-500/" target="_self">TS-HCT-M033</a><br>35-48mm (1.375-1.875”) –<a href="https://www.turbosmart.com/product/murray-clamp-constant-tension-clamps-1-375-1-875/" target="_self">TS-HCT-M042</a><br>41-60mm (1.625-2.375”) –<a href="https://www.turbosmart.com/product/murray-clamp-constant-tension-clamps-1-625-2-375/" target="_self">TS-HCT-M050</a><br>50-73mm (1.970-2.875”) –<a href="https://www.turbosmart.com/product/murray-clamp-constant-tension-clamps-1-970-2-875/" target="_self">TS-HCT-M062</a><br>64-86mm (2.500-3.375”) –<a href="https://www.turbosmart.com/product/murray-clamp-constant-tension-clamps-2-500-3-375/" target="_self">TS-HCT-M075</a><br>70-92mm (2.750-3.625”) –<a href="https://www.turbosmart.com/product/murray-clamp-constant-tension-clamps-2-750-3-625/" target="_self">TS-HCT-M081</a><br>95-117.5mm (3.750-4.625”) –<a href="https://www.turbosmart.com/product/murray-clamp-constant-tension-clamps-3-750-4-625/" target="_self">TS-HCT-M100</a><br><br><b>Features</b><br>Dual Spring Action through convoluted Spring Action Band<br>Dual Bead Inner shell for concentrated sealing force<br>Flanged Edges for protection of soft hose compounds<br>Reduced Stress & Distress to hose, increasing service life<br><br><b>Recommended Installation Tips</b><br>Tool(s) Required: Flat Head Screwdriver or 5/16” Socket<br>Installation Torque: 5.6Nm / 50in.lbs | 31.45 | 14 | 18 | 4 | 0.13 | kg | 7326.90.86.88 |  |  |  |  | Universal | Products > Silicone Hose & Clamps > Silicone Hose | https://system.netsuite.com/core/media/media.nl?id=16131108&c=830533&h=NLLEeQZUhTR2cYcoHGa3hzU8WCWZMbxC9fLLe-1De9hXx7dF
TS-HE45075-BK | Silicon Hose 45 Elbow 0.75" BLACK | 9329677011098 | <p>Introducing the Silicon 45 Degree Silicon Hose! This high-performance, multi-layered silicone hose is ideal for turbochargers and engine applications. The hose is constant temp resistance from -50 to 170 degrees Celsius (-60 to 340 degrees Fahrenheit) and pressure rated to 220PSI with a 5mm wall thickness. This makes it an ideal choice for those looking for a durable and reliable silicone hose for their turbocharger or engine application.</p><p>Thanks to its multi-layered construction, this hose can withstand higher temperatures and pressures than other silicone hoses on the market. Order your Turbosmart 45 Degree Silicon Hose today!</p> | 21.47 | 15 | 18 | 2.5 | 0.125 | kg | 3917.32.00.50 |  |  |  |  | Universal | Products > Silicone Hose & Clamps > Silicone Hose | https://system.netsuite.com/core/media/media.nl?id=14769060&c=830533&h=G72WNpeTKUFD7EROdyVDucasuTkTZJiERkRaTM9T1Vj4JVPu
TS-HE45100-BK | Silicon Hose 45 Elbow 1.00" BLACK | 9329677011104 | <p>Introducing the Silicon 45-Degree Silicon Hose! This high-performance, multi-layered silicone hose is ideal for turbochargers and engine applications. The hose is constant temp resistance from -50 to 170 degrees Celsius (-60 to 340 degrees Fahrenheit) and pressure rated to 220PSI with a 5mm wall thickness. This makes it an ideal choice for those looking for a durable and reliable silicone hose for their turbocharger or engine application.</p><p>Thanks to its multi-layered construction, this hose can withstand higher temperatures and pressures than other silicone hoses on the market. Order your Turbosmart 45 Degree Silicon Hose today!</p> | 22.52 | 15 | 18 | 3.5 | 0.135 | kg | 3917.32.00.50 |  |  |  |  | Universal | Products > Silicone Hose & Clamps > Silicone Hose | https://system.netsuite.com/core/media/media.nl?id=14769062&c=830533&h=jpXyPCNOblyJiEyuLimde7QULF1-TB6t1LEkBGotLtZDUyrg
TS-HE45125-BK | Silicon Hose 45 Elbow 1.25" BLACK | 9329677011111 | <p>Turbosmart's 45 Degree Silicon Hose Elbow is perfect for performance and reliability. This high-performance hose features a multi-layered construction with a 5mm wall thickness, providing constant temperature resistance from -50 to 170 degrees Celsius (-60 to 340 degrees Fahrenheit) and a pressure rating of up to 220PSI. Turbosmart's 45 Degree Silicon Hose Elbow is designed for maximum durability and performance, giving you peace of mind in any application. Turbosmart stands behind its products and provides a superior customer service experience and warranties on all parts so that you can purchase confidently. Invest in Turbosmart today for optimal results!</p> | 24.1 | 15 | 18 | 4.5 | 0.16 | kg | 3917.32.00.50 |  |  |  |  | Universal | Products > Silicone Hose & Clamps > Silicone Hose | https://system.netsuite.com/core/media/media.nl?id=14769064&c=830533&h=X7vsmFdaYmO0_t0pYUifOZFI7DSpan7hst8jgNflEp5_6zW3
TS-HE45150-BK | Silicon Hose 45 Elbow 1.50" BLACK | 9329677011128 | Turbosmart's 45 Degree Silicon Hose Elbow is perfect for performance and reliability. This high-performance hose features a multi-layered construction with a 5mm wall thickness, providing constant temperature resistance from -50 to 170 degrees Celsius (-60 to 340 degrees Fahrenheit) and a pressure rating of up to 220PSI. Turbosmart's 45 Degree Silicon Hose Elbow is designed for maximum durability and performance, giving you peace of mind in any application. Turbosmart stands behind its products and provides a superior customer service experience and warranties on all parts so that you can purchase confidently. Invest in Turbosmart today for optimal results! | 25.15 | 5 | 31 | 10 | 0.18 | kg | 3917.32.00.50 |  |  |  |  | Universal | Products > Silicone Hose & Clamps > Silicone Hose | https://system.netsuite.com/core/media/media.nl?id=14769066&c=830533&h=FoBbTNCyaVXDQkDVECctQPS4ckXPyIRa2RxWcqHGovuzf__U
TS-HE45175-BK | Silicon Hose 45 Elbow 1.75" BLACK | 9329677011135 | Turbosmart's 45 Degree Silicon Hose Elbow is perfect for performance and reliability. This high-performance hose features a multi-layered construction with a 5mm wall thickness, providing constant temperature resistance from -50 to 170 degrees Celsius (-60 to 340 degrees Fahrenheit) and a pressure rating of up to 220PSI. Turbosmart's 45 Degree Silicon Hose Elbow is designed for maximum durability and performance, giving you peace of mind in any application. Turbosmart stands behind its products and provides a superior customer service experience and warranties on all parts so that you can purchase confidently. Invest in Turbosmart today for optimal results! | 25.15 | 5 | 31 | 10 | 0.23 | kg | 3917.32.00.50 |  |  |  |  | Universal | Products > Silicone Hose & Clamps > Silicone Hose | https://system.netsuite.com/core/media/media.nl?id=14769068&c=830533&h=51AU3Faiu3qrTUCVr-5XR4c_p8MyC6JTRNlldSz9Hd_ZzO0D
TS-HE45200-BK | Silicon Hose 45 Elbow 2.00" BLACK | 9329677011142 | Turbosmart's 45 Degree Silicon Hose Elbow is perfect for performance and reliability. This high-performance hose features a multi-layered construction with a 5mm wall thickness, providing constant temperature resistance from -50 to 170 degrees Celsius (-60 to 340 degrees Fahrenheit) and a pressure rating of up to 220PSI. Turbosmart's 45 Degree Silicon Hose Elbow is designed for maximum durability and performance, giving you peace of mind in any application. Turbosmart stands behind its products and provides a superior customer service experience and warranties on all parts so that you can purchase confidently. Invest in Turbosmart today for optimal results! | 25.67 | 6 | 31 | 10 | 0.255 | kg | 3917.32.00.50 |  |  |  |  | Universal | Products > Silicone Hose & Clamps > Silicone Hose | https://system.netsuite.com/core/media/media.nl?id=14769070&c=830533&h=LDFPPDoyfG0Ng5LF8riivnzQQk_Qbf2EpjoQz14qZwXf2wML
TS-HE45225-BK | Silicon Hose 45 Elbow 2.25" BLACK | 9329677011159 | <p>Introducing the Silicon 45-Degree Silicon Hose! This high-performance, multi-layered silicone hose is ideal for turbochargers and engine applications. The hose is constant temp resistance from -50 to 170 degrees Celsius (-60 to 340 degrees Fahrenheit) and pressure rated to 220PSI with a 5mm wall thickness. This makes it an ideal choice for those looking for a durable and reliable silicone hose for their turbocharger or engine application.</p><p>Thanks to its multi-layered construction, this hose can withstand higher temperatures and pressures than other silicone hoses on the market. Order your Silicon 45 Degree Silicon Hose today!</p> | 25.67 | 6.5 | 31 | 10 | 0.275 | kg | 3917.32.00.50 |  |  |  |  | Universal | Products > Silicone Hose & Clamps > Silicone Hose | https://system.netsuite.com/core/media/media.nl?id=14769174&c=830533&h=8P-aKR77TLlRGWImy6js48IyJnd7I7vLGrCjP3_90pifnyFU
TS-HE45250-BK | Silicon Hose 45 Elbow 2.50" BLACK | 9329677011166 | <p>Introducing the Silicon 45-Degree Silicon Hose! This high-performance, multi-layered silicone hose is ideal for turbochargers and engine applications. The hose is constant temp resistance from -50 to 170 degrees Celsius (-60 to 340 degrees Fahrenheit) and pressure rated to 220PSI with a 5mm wall thickness. This makes it an ideal choice for those looking for a durable and reliable silicone hose for their turbocharger or engine application.</p><p>Thanks to its multi-layered construction, this hose can withstand higher temperatures and pressures than other silicone hoses on the market. Order your Silicon 45 Degree Silicon Hose today!</p> | 29.87 | 7 | 31 | 11 | 0.3 | kg | 3917.32.00.50 |  |  |  |  | Universal | Products > Silicone Hose & Clamps > Silicone Hose | https://system.netsuite.com/core/media/media.nl?id=14769176&c=830533&h=hulefc_SDL8VfPKkgMAs9GSZ4gNmodidFvuK-8dmZhKOY-8J
TS-HE45275-BK | Silicon Hose 45 Elbow 2.75" BLACK | 9329677011173 | High performance multi layered Silicone hose. Constant temp resistant from -50 to 170 degrees Celsius (-60 to 340 degrees Fahrenheit) and pressure rated to 220PSI with a 5mm wall thickness. Engineered to Win by Turbosmart. | 33.02 | 7 | 31 | 11 | 0.35 | kg | 3917.32.00.50 |  |  |  |  | Universal | Products > Silicone Hose & Clamps > Silicone Hose | https://system.netsuite.com/core/media/media.nl?id=14769178&c=830533&h=c6ey7AnK69g8CTnNdKduW0h7wOoVWvCJHX2WoO70Q4Ls-FXO
TS-HE45300-BK | Silicon Hose 45 Elbow 3.00" BLACK | 9329677011180 | <p>Introducing the Silicon 45-Degree Silicon Hose! This high-performance, multi-layered silicone hose is ideal for turbochargers and engine applications. The hose is constant temp resistance from -50 to 170 degrees Celsius (-60 to 340 degrees Fahrenheit) and pressure rated to 220PSI with a 5mm wall thickness. This makes it an ideal choice for those looking for a durable and reliable silicone hose for their turbocharger or engine application.</p><p>Thanks to its multi-layered construction, this hose can withstand higher temperatures and pressures than other silicone hoses on the market. Order your Silicon 45 Degree Silicon Hose today!</p> | 43 | 8 | 31 | 12 | 0.395 | kg | 3917.32.00.50 |  |  |  |  | Universal | Products > Silicone Hose & Clamps > Silicone Hose | https://system.netsuite.com/core/media/media.nl?id=14769180&c=830533&h=Hac83V7p5srQMvRSjLgcWZ3-fJGbQsL9izgDJMXUyHdRZF0S
TS-HE45350-BK | Silicon Hose 45 Elbow 3.50" BLACK | 9329677011197 | <p>Introducing the Silicon 45-Degree Silicon Hose! This high-performance, multi-layered silicone hose is ideal for turbochargers and engine applications. The hose is constant temp resistance from -50 to 170 degrees Celsius (-60 to 340 degrees Fahrenheit) and pressure rated to 220PSI with a 5mm wall thickness. This makes it an ideal choice for those looking for a durable and reliable silicone hose for their turbocharger or engine application.</p><p>Thanks to its multi-layered construction, this hose can withstand higher temperatures and pressures than other silicone hoses on the market. Order your Turbosmart 45 Degree Silicon Hose today!</p> | 59.8 | 8.5 | 31 | 12 | 0.51 | kg | 3917.32.00.50 |  |  |  |  | Universal | Products > Silicone Hose & Clamps > Silicone Hose | https://system.netsuite.com/core/media/media.nl?id=14769282&c=830533&h=DMVIyhhrATy_nsA5VHqQ4LReZrJYpXCDP_2VmSy_M1MpbZQf
TS-HE45400-BK | Silicon Hose 45 Elbow 4.00" BLACK | 9329677011203 | <p>Introducing the Silicon 45-Degree Silicon Hose! This high-performance, multi-layered silicone hose is ideal for turbochargers and engine applications. The hose is constant temp resistance from -50 to 170 degrees Celsius (-60 to 340 degrees Fahrenheit) and pressure rated to 220PSI with a 5mm wall thickness. This makes it an ideal choice for those looking for a durable and reliable silicone hose for their turbocharger or engine application.</p><p>Thanks to its multi-layered construction, this hose can withstand higher temperatures and pressures than other silicone hoses on the market. Order your Turbosmart 45 Degree Silicon Hose today!</p> | 67.15 | 9.5 | 31 | 13 | 0.525 | kg | 3917.32.00.50 |  |  |  |  | Universal | Products > Silicone Hose & Clamps > Silicone Hose | https://system.netsuite.com/core/media/media.nl?id=14769284&c=830533&h=rTBOSZpeyVS6dwwvq2pfyiFPLCEu8h2_Iefu7YauaZXwvp7m
TS-HE90100-BK | Silicon Hose 90 Elbow 1.00" BLACK | 9329677011210 | <p>Turbosmart's Silicon 90 Degree Reducer – Elbow 1.00" (Black) is the perfect solution for various high-performance vehicles. This multi-layered hose is designed to withstand extreme temperatures from -50 to 170 degrees Celsius (-60 to 340 degrees Fahrenheit) and pressure rated up to 220PSI with a 5mm wall thickness. Turbosmart has engineered this product specifically to win, ensuring it can handle all your high-performance needs. No challenge is too great with Turbosmart's Silicon 90 Degree Reducer – Elbow 1.00" (Black). So don't hesitate any longer. Get Turbosmart's Silicon 90 Degree Reducer – Elbow 1.00" (Black) today and take your vehicle's performance to new heights!</p> | 21.47 | 3.5 | 18 | 12 | 0.12 | kg | 3917.32.00.50 |  |  |  |  | Universal | Products > Silicone Hose & Clamps > Silicone Hose | https://system.netsuite.com/core/media/media.nl?id=14769286&c=830533&h=IPaEjf7YWOmR3r9Iqo1dNeQP3hOp8GpZbQ3yPXNUdmhbaxPK
TS-HE90125-BK | Silicon Hose 90 Elbow 1.25" BLACK | 9329677011227 | <p>Turbosmart's Silicon 90 Degree Hose - Elbow 1.25" (Black) is the perfect solution for various high-performance vehicles. This multi-layered hose is designed to withstand extreme temperatures from -50 to 170 degrees Celsius (-60 to 340 degrees Fahrenheit) and pressure rated up to 220PSI with a 5mm wall thickness. Turbosmart has engineered this product specifically to win, ensuring it can handle all your high-performance needs. No challenge is too great with Turbosmart's Silicon 90 Degree Hose - Elbow 1.25" (Black). So don't hesitate any longer. Get Turbosmart's Silicon 90 Degree Hose - Elbow 1.25" (Black) today and take your vehicle's performance to new heights!</p> | 22.52 | 4.5 | 18 | 12 | 0.15 | kg | 3917.32.00.50 |  |  |  |  | Universal | Products > Silicone Hose & Clamps > Silicone Hose | https://system.netsuite.com/core/media/media.nl?id=14769288&c=830533&h=fNtxm-_pZwXJF_1rwnZy-5WtdlRISBuFcrjrTiN13tWdwlmW
TS-HE90150-BK | Silicon Hose 90 Elbow 1.50" BLACK | 9329677011234 | Turbosmart’s Silicon 90 Degree Hose - Elbow 1.50" (Black) is the perfect solution for various high-performance vehicles. This multi-layered hose is designed to withstand extreme temperatures from -50 to 170 degrees Celsius (-60 to 340 degrees Fahrenheit) and pressure rated up to 220PSI with a 5mm wall thickness. Turbosmart has engineered this product specifically to win, ensuring it can handle all your high-performance needs. No challenge is too great with Turbosmart’s Silicon 90 Degree Hose - Elbow 1.50" (Black). So don’t hesitate any longer. Get Turbosmart’s Silicon 90 Degree Hose - Elbow 1.50" (Black) today and take your vehicle’s performance to new heights! | 24.1 | 5 | 18 | 13 | 0.16 | kg | 3917.32.00.50 |  |  |  |  | Universal | Products > Silicone Hose & Clamps > Silicone Hose | https://system.netsuite.com/core/media/media.nl?id=14769290&c=830533&h=dmiq9Qv4XvKtEWJO-LbxCfgyLKcvQVKTMWENVkUB0zHNzZq9
TS-HE90175-BK | Silicon Hose 90 Elbow 1.75" BLACK | 9329677011241 | Turbosmart’s Silicon 90 Degree Hose - Elbow 1.75" (Black) is the perfect solution for various high-performance vehicles. This multi-layered hose is designed to withstand extreme temperatures from -50 to 170 degrees Celsius (-60 to 340 degrees Fahrenheit) and pressure rated up to 220PSI with a 5mm wall thickness. Turbosmart has engineered this product specifically to win, ensuring it can handle all your high-performance needs. No challenge is too great with Turbosmart’s Silicon 90 Degree Hose - Elbow 1.75" (Black). So don’t hesitate any longer. Get Turbosmart’s Silicon 90 Degree Hose - Elbow 1.75" (Black) today and take your vehicle’s performance to new heights! | 25.15 | 5.5 | 18 | 13 | 0.17 | kg | 3917.32.00.50 |  |  |  |  | Universal | Products > Silicone Hose & Clamps > Silicone Hose | https://system.netsuite.com/core/media/media.nl?id=14769492&c=830533&h=TMYCvkbJtBHuQzWkxFs9jZ64YloWFT6FA1j3xb1nUUeVqx7d
TS-HE90200-BK | Silicon Hose 90 Elbow 2.00" BLACK | 9329677011258 | Turbosmart’s Silicon 90 Degree Hose - Elbow 2.00" (Black) is the perfect solution for various high-performance vehicles. This multi-layered hose is designed to withstand extreme temperatures from -50 to 170 degrees Celsius (-60 to 340 degrees Fahrenheit) and pressure rated up to 220PSI with a 5mm wall thickness. Turbosmart has engineered this product specifically to win, ensuring it can handle all your high-performance needs. No challenge is too great with Turbosmart’s Silicon 90 Degree Hose - Elbow 2.00" (Black). So don’t hesitate any longer. Get Turbosmart’s Silicon 90 Degree Hose - Elbow 2.00" (Black) today and take your vehicle’s performance to new heights! | 25.15 | 8 | 25 | 18 | 0.25 | kg | 3917.32.00.50 |  |  |  |  | Universal | Products > Silicone Hose & Clamps > Silicone Hose | https://system.netsuite.com/core/media/media.nl?id=14769494&c=830533&h=vhOoPmrbj1SeYztj3YUbU2SznGJvc7d96pRaIcI97gF5pW4O
TS-HE90225-BK | Silicon Hose 90 Elbow 2.25" BLACK | 9329677011265 | <p>Turbosmart's Silicon 90 Degree Reducer – Elbow2.00-2.50″ (Black) is the perfect solution for various high-performance vehicles. This multi-layered hose is designed to withstand extreme temperatures from -50 to 170 degrees Celsius (-60 to 340 degrees Fahrenheit) and pressure rated up to 220PSI with a 5mm wall thickness. Turbosmart has engineered this product specifically to win, ensuring it can handle all your high-performance needs. No challenge is too great with Turbosmart's Silicon 90 Degree Reducer – Elbow2.00-2.50″ (Black). So don't hesitate any longer. Get Turbosmart's Silicon 90 Degree Reducer – Elbow2.00-2.50″ (Black) today and take your vehicle's performance to new heights!</p> | 25.67 | 8 | 25 | 18 | 0.285 | kg | 3917.32.00.50 |  |  |  |  | Universal | Products > Silicone Hose & Clamps > Silicone Hose | https://system.netsuite.com/core/media/media.nl?id=14769496&c=830533&h=1rfl_Jqsx6WGxOkbNxu1AQHwqDpNqrg0AuEOrF4bFlFfcCwR
TS-HE90250-BK | Silicon Hose 90 Elbow 2.50" BLACK | 9329677011272 | <p>Turbosmart's Silicon 90 Degree Reducer – Elbow2.00-2.50″ (Black) is the perfect solution for various high-performance vehicles. This multi-layered hose is designed to withstand extreme temperatures from -50 to 170 degrees Celsius (-60 to 340 degrees Fahrenheit) and pressure rated up to 220PSI with a 5mm wall thickness. Turbosmart has engineered this product specifically to win, ensuring it can handle all your high-performance needs. No challenge is too great with Turbosmart's Silicon 90 Degree Reducer – Elbow2.00-2.50″ (Black). So don't hesitate any longer. Get Turbosmart's Silicon 90 Degree Reducer – Elbow2.00-2.50″ (Black) today and take your vehicle's performance to new heights!</p> | 29.35 | 7.5 | 31 | 13 | 0.345 | kg | 3917.32.00.50 |  |  |  |  | Universal | Products > Silicone Hose & Clamps > Silicone Hose | https://system.netsuite.com/core/media/media.nl?id=14769598&c=830533&h=irL4lcBeVCIVuLvc6-EgVoyTl2A8ba2Kp6XVOfkwvIMn0gIk
TS-HE90275-BK | Silicon Hose 90 Elbow 2.75" BLACK | 9329677011289 | <p>Turbosmart's Silicon 90 Degree Reducer – Elbow2.00-2.50″ (Black) is the perfect solution for various high-performance vehicles. This multi-layered hose is designed to withstand extreme temperatures from -50 to 170 degrees Celsius (-60 to 340 degrees Fahrenheit) and pressure rated up to 220PSI with a 5mm wall thickness. Turbosmart has engineered this product specifically to win, ensuring it can handle all your high-performance needs. No challenge is too great with Turbosmart's Silicon 90 Degree Reducer – Elbow2.00-2.50″ (Black). So don't hesitate any longer. Get Turbosmart's Silicon 90 Degree Reducer – Elbow2.00-2.50″ (Black) today and take your vehicle's performance to new heights!</p> | 37.75 | 8 | 31 | 20 | 0.44 | kg | 3917.32.00.50 |  |  |  |  | Universal | Products > Silicone Hose & Clamps > Silicone Hose | https://system.netsuite.com/core/media/media.nl?id=14769601&c=830533&h=8Yh4tKkpitnAvTUOM27SmfO9N9rlZV7iUBK7ZyrlBg8XGYfA
TS-HE90300-BK | Silicon Hose 90 Elbow 3.00" BLACK | 9329677011296 | <p>Introducing the Silicon 90-Degree Silicon Hose! This high-performance, multi-layered silicone hose is ideal for turbochargers and engine applications. The hose is constant temp resistance from -50 to 170 degrees Celsius (-60 to 340 degrees Fahrenheit) and pressure rated to 220PSI with a 5mm wall thickness. This makes it an ideal choice for those looking for a durable and reliable silicone hose for their turbocharger or engine application.</p><p>Thanks to its multi-layered construction, this hose can withstand higher temperatures and pressures than other silicone hoses on the market. Order your Turbosmart 90 Degree Silicon Hose today!</p> | 45.1 | 9 | 31 | 20 | 0.485 | kg | 3917.32.00.50 |  |  |  |  | Universal | Products > Silicone Hose & Clamps > Silicone Hose | https://system.netsuite.com/core/media/media.nl?id=14769703&c=830533&h=qBGsghwRovkx0V3N_UTi_oMaDEhTa3QE3UuB0Nr3PG8YcHKd
TS-HE90350-BK | Silicon Hose 90 Elbow 3.50" BLACK | 9329677011302 | <p>Introducing the Silicon 90 Degree Silicon Hose! This high-performance, multi-layered silicone hose is ideal for turbochargers and engine applications. The hose is constant temp resistance from -50 to 170 degrees Celsius (-60 to 340 degrees Fahrenheit) and pressure rated to 220PSI with a 5mm wall thickness. This makes it an ideal choice for those looking for a durable and reliable silicone hose for their turbocharger or engine application.</p><p>Thanks to its multi-layered construction, this hose can withstand higher temperatures and pressures than other silicone hoses on the market. Order your Turbosmart 90 Degree Silicon Hose today!</p> | 60.85 | 10 | 31 | 20 | 0.55 | kg | 3917.32.00.50 |  |  |  |  | Universal | Products > Silicone Hose & Clamps > Silicone Hose | https://system.netsuite.com/core/media/media.nl?id=14769705&c=830533&h=-vWYkQb8pVU_0KpeqBlz8o14XPL1il_uhDogFxAY1EgKj84I
TS-HE90400-BK | Silicon Hose 90 Elbow 4.00" BLACK | 9329677011319 | <p>Introducing the Silicon 90 Degree Silicon Hose! This high-performance, multi-layered silicone hose is ideal for turbochargers and engine applications. The hose is constant temp resistance from -50 to 170 degrees Celsius (-60 to 340 degrees Fahrenheit) and pressure rated to 220PSI with a 5mm wall thickness. This makes it an ideal choice for those looking for a durable and reliable silicone hose for their turbocharger or engine application.</p><p>Thanks to its multi-layered construction, this hose can withstand higher temperatures and pressures than other silicone hoses on the market. Order your Turbosmart 90 Degree Silicon Hose today!</p> | 71.35 | 10 | 31 | 20 | 0.63 | kg | 3917.32.00.50 |  |  |  |  | Universal | Products > Silicone Hose & Clamps > Silicone Hose | https://system.netsuite.com/core/media/media.nl?id=14769707&c=830533&h=rxMbTSAQKa4qKoeADjvY6b-gZI1wt0BXhnpZmcgchjsbeNsc
TS-HH06303-BK | Silicon Hose 3m Pk-6mm Vac Tube Reinf-Black *less flexible than TS-HVR0603-BK* | 9329677005561 | Turbosmart's Ultra High-Performance Reinforced Silicone Vacuum Hose is the perfect choice for high-performance applications. It provides superior strength and durability, capable of withstanding higher pressures and temperatures than standard silicone vacuum hoses. This 3-metre roll comes with a 6mm internal diameter, allowing you to get the most out of your system while maintaining reliable operation. Trust in Turbosmart to keep your system running at peak performance - get the Ultimate High-Performance Reinforced Silicone Vacuum Hose today!<br><br>For a more flexible reinforced vacuum hose where heat isn't an issue, please consider <a href="https://www.turbosmart.com/product/reinforced-vacuum-hose-6mm-x-3m-length/" target="_self">TS-HVR0603-BK</a> | 45.1 | 6.5 | 18 | 6.5 | 0.565 | kg | 3917.32.00.50 |  |  |  |  | Universal | Products > Silicone Hose & Clamps > Silicone Hose | https://system.netsuite.com/core/media/media.nl?id=410629&c=830533&h=zqodE5L8LS1n_-0KuFF9viOy0K0ii0X940U4yzCsFEZWgu6N
TS-HH200-BK | Silicon Double Hump Hose 2.00" - Black | 9329677011890 | <p>Looking for a turbocharger hose that can withstand extreme temperatures and pressures? Look no further than the Double Hump Hose. This silicone hose is rated for temperatures from -50 to 170 degrees Celsius (-60 to 340 degrees Fahrenheit) and pressures up to 220PSI. It also has a 5mm wall thickness to resist abrasion and wear. So whether you're looking for a turbocharger hose for your engine or any other high-performance application, the Double Hump Hose is the way to go.</p><p>Thanks to its multi-layered construction, this hose can withstand higher temperatures and pressures than other silicone hoses on the market. Order your Turbosmart Double Hose Hump today!</p> | 26.72 | 7 | 18 | 7 | 0.15 | kg | 3917.32.00.50 |  |  |  |  | Universal | Products > Silicone Hose & Clamps > Silicone Hose | https://system.netsuite.com/core/media/media.nl?id=16558851&c=830533&h=FiM4wGmZ0GNUmhtRJWLu95Xr-u0p5UjpjHKp0F1d6izIHcVt
TS-HH225-BK | Silicon Double Hump Hose 2.25" - Black | 9329677011906 | <p>Looking for a turbocharger hose that can withstand extreme temperatures and pressures? Look no further than the Double Hump Hose. This silicone hose is rated for temperatures from -50 to 170 degrees Celsius (-60 to 340 degrees Fahrenheit) and pressures up to 220PSI. It also has a 5mm wall thickness to resist abrasion and wear. So whether you're looking for a turbocharger hose for your engine or any other high-performance application, the Double Hump Hose is the way to go.</p><p>Thanks to its multi-layered construction, this hose can withstand higher temperatures and pressures than other silicone hoses on the market. Order your Turbosmart Double Hose Hump today!</p> | 30.92 | 8 | 31 | 10 | 0.18 | kg | 3917.32.00.50 |  |  |  |  | Universal | Products > Silicone Hose & Clamps > Silicone Hose | https://system.netsuite.com/core/media/media.nl?id=14769712&c=830533&h=Pv8veSkossCNFHM2MVjnkTMmh7kmtQ6FXmiDQ2PCS9AIuM6X
TS-HH250-BK | Silicon Double Hump Hose 2.50" - Black | 9329677011913 | <p>Looking for a turbocharger hose that can withstand extreme temperatures and pressures? Look no further than the Double Hump Hose. This silicone hose is rated for temperatures from -50 to 170 degrees Celsius (-60 to 340 degrees Fahrenheit) and pressures up to 220PSI. It also has a 5mm wall thickness to resist abrasion and wear. So whether you're looking for a turbocharger hose for your engine or any other high-performance application, the Double Hump Hose is the way to go.</p><p>Thanks to its multi-layered construction, this hose can withstand higher temperatures and pressures than other silicone hoses on the market. Order your Turbosmart Double Hose Hump today!</p> | 33.02 | 8 | 31 | 10 | 0.22 | kg | 3917.32.00.50 |  |  |  |  | Universal | Products > Silicone Hose & Clamps > Silicone Hose | https://system.netsuite.com/core/media/media.nl?id=14769814&c=830533&h=x_Q7WfaPWSqdo8zWusCjYEOl9hwZUigtSD5lflcwqeLpMpxf
TS-HH275-BK | Silicon Double Hump Hose 2.75" - Black | 9329677011920 | <p>Looking for a turbocharger hose that can withstand extreme temperatures and pressures? Look no further than the Double Hump Hose. This silicone hose is rated for temperatures from -50 to 170 degrees Celsius (-60 to 340 degrees Fahrenheit) and pressures up to 220PSI. It also has a 5mm wall thickness to resist abrasion and wear. So whether you're looking for a turbocharger hose for your engine or any other high-performance application, the Double Hump Hose is the way to go.</p><p>Thanks to its multi-layered construction, this hose can withstand higher temperatures and pressures than other silicone hoses on the market. Order your Turbosmart Double Hose Hump today!</p> | 34.6 | 10 | 31 | 10 | 0.26 | kg | 3917.32.00.50 |  |  |  |  | Universal | Products > Silicone Hose & Clamps > Silicone Hose | https://system.netsuite.com/core/media/media.nl?id=14769816&c=830533&h=ORzOGPdGLSvnnrfY3hOw3Ocvfm0qE0vG_eghWiJDqg4fjyld
TS-HH300-BK | Silicon Double Hump Hose 3.00" - Black | 9329677011937 | <p>Looking for a turbocharger hose that can withstand extreme temperatures and pressures? Look no further than the Double Hump Hose. This silicone hose is rated for temperatures from -50 to 170 degrees Celsius (-60 to 340 degrees Fahrenheit) and pressures up to 220PSI. It also has a 5mm wall thickness to resist abrasion and wear. So whether you're looking for a turbocharger hose for your engine or any other high-performance application, the Double Hump Hose is the way to go.</p><p>Thanks to its multi-layered construction, this hose can withstand higher temperatures and pressures than other silicone hoses on the market. Order your Turbosmart Double Hose Hump today!</p> | 35.65 | 11 | 31 | 10 | 0.32 | kg | 3917.32.00.50 |  |  |  |  | Universal | Products > Silicone Hose & Clamps > Silicone Hose | https://system.netsuite.com/core/media/media.nl?id=14769818&c=830533&h=GFDt8s37a61LkdxGEzERDlKqQL5NqLsoxrB2bV47vziS6exV
TS-HH350-BK | Silicon Double Hump Hose 3.50" - Black | 9329677011944 | <p>Looking for a turbocharger hose that can withstand extreme temperatures and pressures? Look no further than the Double Hump Hose. This silicone hose is rated for temperatures from -50 to 170 degrees Celsius (-60 to 340 degrees Fahrenheit) and pressures up to 220PSI. It also has a 5mm wall thickness to resist abrasion and wear. So whether you're looking for a turbocharger hose for your engine or any other high-performance application, the Double Hump Hose is the way to go.</p><p>Thanks to its multi-layered construction, this hose can withstand higher temperatures and pressures than other silicone hoses on the market. Order your Silicon 45 Degree Silicon Hose today!</p> | 45.1 | 11 | 31 | 11 | 0.41 | kg | 3917.32.00.50 |  |  |  |  | Universal | Products > Silicone Hose & Clamps > Silicone Hose | https://system.netsuite.com/core/media/media.nl?id=14769820&c=830533&h=5OG34n1t76oYKXbsffKUyFiCRQt4cHPczC5KNHX3nfIIpXwN
TS-HH400-BK | Silicon Double Hump Hose 4.00" - Black | 9329677011951 | <p>Looking for a turbocharger hose that can withstand extreme temperatures and pressures? Look no further than the Double Hump Hose. This silicone hose is rated for temperatures from -50 to 170 degrees Celsius (-60 to 340 degrees Fahrenheit) and pressures up to 220PSI. It also has a 5mm wall thickness to resist abrasion and wear. So whether you're looking for a turbocharger hose for your engine or any other high-performance application, the Double Hump Hose is the way to go.</p><p>Thanks to its multi-layered construction, this hose can withstand higher temperatures and pressures than other silicone hoses on the market. Order your Silicon 45 Degree Silicon Hose today!</p> | 53.5 | 6 | 31 | 20 | 0.46 | kg | 3917.32.00.50 |  |  |  |  | Universal | Products > Silicone Hose & Clamps > Silicone Hose | https://system.netsuite.com/core/media/media.nl?id=14769822&c=830533&h=u4UReT8raTuUVl8lzt3uJ1BhE8SPfbaq4GeBbW-pxwNkoXUk
TS-HR125175-BK | Silicon Hose Reducer 1.25-1.75" BLACK | 9329677011630 | <p>Looking for a turbocharger hose that can withstand extreme temperatures and pressures? Look no further than the Double Hump Hose. This silicone hose is rated for temperatures from -50 to 170 degrees Celsius (-60 to 340 degrees Fahrenheit) and pressures up to 220PSI. It also has a 5mm wall thickness to resist abrasion and wear. So whether you're looking for a turbocharger hose for your engine or any other high-performance application, the Double Hump Hose is the way to go.</p><p>Thanks to its multi-layered construction, this hose can withstand higher temperatures and pressures than other silicone hoses on the market. Order your Silicon 45 Degree Silicon Hose today!</p> | 13.6 | 6 | 18 | 6 | 0.09 | kg | 3917.32.00.50 |  |  |  |  | Universal | Products > Silicone Hose & Clamps > Silicone Hose | https://system.netsuite.com/core/media/media.nl?id=14769825&c=830533&h=xWrfAt8sK7d5puogNbd6X1FAQDKFchdPM8D3Y96hMxXj5hok
TS-HR150175-BK | Silicon Hose Reducer 1.50-1.75" BLACK | 9329677011647 | <p>A turbocharger is a great way to increase engine power, but it can also create some challenges for your plumbing. Hose reducers are an essential part of the turbocharger equation, and they need to be up to the task of handling high temperatures and pressures. Our silicone hose reducers are designed for that purpose, with constant temperature resistance from -50 to 170 degrees Celsius (-60 to 340 degrees Fahrenheit) and pressure rated to 220PSI. With a 5mm wall thickness, they can handle whatever your turbocharged engine can dish out.</p><p>Thanks to its multi-layered construction, this hose can withstand higher temperatures and pressures than other silicone hoses on the market. Order your Turbosmart Silicon Hose Reducer today!</p> | 16.75 | 6 | 18 | 6 | 0.1 | kg | 3917.32.00.50 |  |  |  |  | Universal | Products > Silicone Hose & Clamps > Silicone Hose | https://system.netsuite.com/core/media/media.nl?id=14769827&c=830533&h=h7SKSL4A0B2olAEGG_eJeWlyoNQh0DzLtaQT5LL_UePkCCFY
TS-HR150200-BK | Silicon Hose Reducer 1.50-2.00" BLACK | 9329677011654 | <p>A turbocharger is a great way to increase engine power, but it can also create some challenges for your plumbing. Hose reducers are an essential part of the turbocharger equation, and they need to be up to the task of handling high temperatures and pressures. Our silicone hose reducers are designed for that purpose, with constant temperature resistance from -50 to 170 degrees Celsius (-60 to 340 degrees Fahrenheit) and pressure rated to 220PSI. With a 5mm wall thickness, they can handle whatever your turbocharged engine can dish out.</p><p>Thanks to its multi-layered construction, this hose can withstand higher temperatures and pressures than other silicone hoses on the market. Order your Turbosmart Silicon Hose Reducer today!</p> | 17.27 | 6.5 | 18 | 6.5 | 0.115 | kg | 3917.32.00.50 |  |  |  |  | Universal | Products > Silicone Hose & Clamps > Silicone Hose | https://system.netsuite.com/core/media/media.nl?id=14769830&c=830533&h=bLYbXokG4TeoxcuP-CHWrLle2jujHDUsrT7gdnWq5BMvVVV1
TS-HR175200-BK | Silicon Hose Reducer 1.75-2.00" BLACK | 9329677011661 | <p>A turbocharger is a great way to increase engine power, but it can also create some challenges for your plumbing. Hose reducers are an essential part of the turbocharger equation, and they need to be up to the task of handling high temperatures and pressures. Our silicone hose reducers are designed for that purpose, with constant temperature resistance from -50 to 170 degrees Celsius (-60 to 340 degrees Fahrenheit) and pressure rated to 220PSI. With a 5mm wall thickness, they can handle whatever your turbocharged engine can dish out.</p><p>Thanks to its multi-layered construction, this hose can withstand higher temperatures and pressures than other silicone hoses on the market. Order your Turbosmart Silicon Hose Reducer today!</p> | 17.27 | 6.5 | 18 | 6.5 | 0.125 | kg | 3917.32.00.50 |  |  |  |  | Universal | Products > Silicone Hose & Clamps > Silicone Hose | https://system.netsuite.com/core/media/media.nl?id=14769833&c=830533&h=3dBzRCe3FE3je70vRcWxsvQit4yZOlzHvSK0gz9K8rVbJU7Q
TS-HR175225-BK | Silicon Hose Reducer 1.75-2.25" BLACK | 9329677011678 | <p>A turbocharger is a great way to increase engine power, but it can also create some challenges for your plumbing. Hose reducers are an essential part of the turbocharger equation, and they need to be up to the task of handling high temperatures and pressures. Our silicone hose reducers are designed for that purpose, with constant temperature resistance from -50 to 170 degrees Celsius (-60 to 340 degrees Fahrenheit) and pressure rated to 220PSI. With a 5mm wall thickness, they can handle whatever your turbocharged engine can dish out.</p><p>Thanks to its multi-layered construction, this hose can withstand higher temperatures and pressures than other silicone hoses on the market. Order your Turbosmart Silicon Hose Reducer today!</p> | 17.8 | 7 | 18 | 7 | 0.135 | kg | 3917.32.00.50 |  |  |  |  | Universal | Products > Silicone Hose & Clamps > Silicone Hose | https://system.netsuite.com/core/media/media.nl?id=14769835&c=830533&h=V5FO9gC59_0yOg2SwV33cgDRC7QxRN6S1NO1f1oSbFiQRgKs
TS-HR175300-BK | Silicon Hose Reducer 1.75-3.00" BLACK | 9329677011685 | <p>A turbocharger is a great way to increase engine power, but it can also create some challenges for your plumbing. Hose reducers are an essential part of the turbocharger equation, and they need to be up to the task of handling high temperatures and pressures. Our silicone hose reducers are designed for that purpose, with constant temperature resistance from -50 to 170 degrees Celsius (-60 to 340 degrees Fahrenheit) and pressure rated to 220PSI. With a 5mm wall thickness, they can handle whatever your turbocharged engine can dish out.</p><p>Thanks to its multi-layered construction, this hose can withstand higher temperatures and pressures than other silicone hoses on the market. Order your Turbosmart Silicon Hose Reducer today!</p> | 22.52 | 9 | 18 | 9 | 0.15 | kg | 3917.32.00.50 |  |  |  |  | Universal | Products > Silicone Hose & Clamps > Silicone Hose | https://system.netsuite.com/core/media/media.nl?id=14770038&c=830533&h=DSPSsqLPf1sc9Of5WON0B-PCq3VuKF0y96FxYHjcHsMyDsY5
TS-HR200225-BK | Silicon Hose Reducer 2.00-2.25" BLACK | 9329677011692 | <p>A turbocharger is a great way to increase engine power, but it can also create some challenges for your plumbing. Hose reducers are an essential part of the turbocharger equation, and they need to be up to the task of handling high temperatures and pressures. Our silicone hose reducers are designed for that purpose, with constant temperature resistance from -50 to 170 degrees Celsius (-60 to 340 degrees Fahrenheit) and pressure rated to 220PSI. With a 5mm wall thickness, they can handle whatever your turbocharged engine can dish out.</p><p>Thanks to its multi-layered construction, this hose can withstand higher temperatures and pressures than other silicone hoses on the market. Order your Turbosmart Silicon Hose Reducer today!</p> | 17.8 | 7.5 | 18 | 7.5 | 0.115 | kg | 3917.32.00.50 |  |  |  |  | Universal | Products > Silicone Hose & Clamps > Silicone Hose | https://system.netsuite.com/core/media/media.nl?id=14770148&c=830533&h=J8eZni1T9rEXeIfcFKs7HC7y71nlawq1nBRerehyC9dzNlnk
TS-HR200250-BK | Silicon Hose Reducer 2.00-2.50" BLACK | 9329677011708 | <p>A turbocharger is a great way to increase engine power, but it can also create some challenges for your plumbing. Hose reducers are an essential part of the turbocharger equation, and they need to be up to the task of handling high temperatures and pressures. Our silicone hose reducers are designed for that purpose, with constant temperature resistance from -50 to 170 degrees Celsius (-60 to 340 degrees Fahrenheit) and pressure rated to 220PSI. With a 5mm wall thickness, they can handle whatever your turbocharged engine can dish out.</p><p>Thanks to its multi-layered construction, this hose can withstand higher temperatures and pressures than other silicone hoses on the market. Order your Turbosmart Silicon Hose Reducer today!</p> | 20.42 | 7.5 | 18 | 7.5 | 0.135 | kg | 3917.32.00.50 |  |  |  |  | Universal | Products > Silicone Hose & Clamps > Silicone Hose | https://system.netsuite.com/core/media/media.nl?id=14770150&c=830533&h=tGG7QeUjOBgRUuKfJ8SignbJAIfbVluy4I5Pzt44bX9Qlb7j
TS-HR200275-BK | Silicon Hose Reducer 2.00-2.75" BLACK | 9329677011715 | <p>A turbocharger is a great way to increase engine power, but it can also create some challenges for your plumbing. Hose reducers are an essential part of the turbocharger equation, and they need to be up to the task of handling high temperatures and pressures. Our silicone hose reducers are designed for that purpose, with constant temperature resistance from -50 to 170 degrees Celsius (-60 to 340 degrees Fahrenheit) and pressure rated to 220PSI. With a 5mm wall thickness, they can handle whatever your turbocharged engine can dish out.</p><p>Thanks to its multi-layered construction, this hose can withstand higher temperatures and pressures than other silicone hoses on the market. Order your Turbosmart Silicon Hose Reducer today!</p> | 21.47 | 8.5 | 18 | 8.5 | 0.15 | kg | 3917.32.00.50 |  |  |  |  | Universal | Products > Silicone Hose & Clamps > Silicone Hose | https://system.netsuite.com/core/media/media.nl?id=14770252&c=830533&h=mMVipDz-37yyhjEjz4WH_NCu4vnVctlNw1QFOn3TJW3bHG9c
TS-HR200300-BK | Silicon Hose Reducer 2.00-3.00" BLACK | 9329677011722 | <p>A turbocharger is a great way to increase engine power, but it can also create some challenges for your plumbing. Hose reducers are an essential part of the turbocharger equation, and they need to be up to the task of handling high temperatures and pressures. Our silicone hose reducers are designed for that purpose, with constant temperature resistance from -50 to 170 degrees Celsius (-60 to 340 degrees Fahrenheit) and pressure rated to 220PSI. With a 5mm wall thickness, they can handle whatever your turbocharged engine can dish out.</p><p>Thanks to its multi-layered construction, this hose can withstand higher temperatures and pressures than other silicone hoses on the market. Order your Turbosmart Silicon Hose Reducer today!</p> | 21.47 | 8.5 | 18 | 8.5 | 0.16 | kg | 3917.32.00.50 |  |  |  |  | Universal | Products > Silicone Hose & Clamps > Silicone Hose | https://system.netsuite.com/core/media/media.nl?id=14770354&c=830533&h=DsMdR45J49wVpwvxmOlU6nx3G5FofUZp4EHI9R-FHw7WddDe
TS-HR200325-BK | Silicon Hose Reducer 2.00-3.25" BLACK | 9329677011739 | <p>A turbocharger is a great way to increase engine power, but it can also create some challenges for your plumbing. Hose reducers are an essential part of the turbocharger equation, and they need to be up to the task of handling high temperatures and pressures. Our silicone hose reducers are designed for that purpose, with constant temperature resistance from -50 to 170 degrees Celsius (-60 to 340 degrees Fahrenheit) and pressure rated to 220PSI. With a 5mm wall thickness, they can handle whatever your turbocharged engine can dish out.</p><p>Thanks to its multi-layered construction, this hose can withstand higher temperatures and pressures than other silicone hoses on the market. Order your Turbosmart Silicon Hose Reducer today!</p> | 23.05 | 9 | 18 | 9 | 0.185 | kg | 3917.32.00.50 |  |  |  |  | Universal | Products > Silicone Hose & Clamps > Silicone Hose | https://system.netsuite.com/core/media/media.nl?id=14770456&c=830533&h=Y2F9jK1zd9XeKaucKk638UZSNYuXqT0mZN0xpEg94KuRF8_M
TS-HR225250-BK | Silicon Hose Reducer 2.25-2.50" BLACK | 9329677011746 | <p>A turbocharger is a great way to increase engine power, but it can also create some challenges for your plumbing. Hose reducers are an essential part of the turbocharger equation, and they need to be up to the task of handling high temperatures and pressures. Our silicone hose reducers are designed for that purpose, with constant temperature resistance from -50 to 170 degrees Celsius (-60 to 340 degrees Fahrenheit) and pressure rated to 220PSI. With a 5mm wall thickness, they can handle whatever your turbocharged engine can dish out.</p><p>Thanks to its multi-layered construction, this hose can withstand higher temperatures and pressures than other silicone hoses on the market. Order your Turbosmart Silicon Hose Reducer today!</p> | 20.42 | 9 | 18 | 9 | 0.12 | kg | 3917.32.00.50 |  |  |  |  | Universal | Products > Silicone Hose & Clamps > Silicone Hose | https://system.netsuite.com/core/media/media.nl?id=14770665&c=830533&h=gPJwAljX_jSxkBLmSpeHqkaRxx2HRqZ95_6A3CJ3KFbkYTph
TS-HR225275-BK | Silicon Hose Reducer 2.25-2.75" BLACK | 9329677011753 | <p>A turbocharger is a great way to increase engine power, but it can also create some challenges for your plumbing. Hose reducers are an essential part of the turbocharger equation, and they need to be up to the task of handling high temperatures and pressures. Our silicone hose reducers are designed for that purpose, with constant temperature resistance from -50 to 170 degrees Celsius (-60 to 340 degrees Fahrenheit) and pressure rated to 220PSI. With a 5mm wall thickness, they can handle whatever your turbocharged engine can dish out.</p><p>Thanks to its multi-layered construction, this hose can withstand higher temperatures and pressures than other silicone hoses on the market. Order your Turbosmart Silicon Hose Reducer today!</p> | 21.47 | 9 | 18 | 9 | 0.14 | kg | 3917.32.00.50 |  |  |  |  | Universal | Products > Silicone Hose & Clamps > Silicone Hose | https://system.netsuite.com/core/media/media.nl?id=14770667&c=830533&h=bXsl163H_Y9eJbAaWm1iKE1MmEVIxoLV-6HzILcJCq0aaTIs
TS-HR225300-BK | Silicon Hose Reducer 2.25-3.00" BLACK | 9329677011760 | <p>A turbocharger is a great way to increase engine power, but it can also create some challenges for your plumbing. Hose reducers are an essential part of the turbocharger equation, and they need to be up to the task of handling high temperatures and pressures. Our silicone hose reducers are designed for that purpose, with constant temperature resistance from -50 to 170 degrees Celsius (-60 to 340 degrees Fahrenheit) and pressure rated to 220PSI. With a 5mm wall thickness, they can handle whatever your turbocharged engine can dish out.</p><p>Thanks to its multi-layered construction, this hose can withstand higher temperatures and pressures than other silicone hoses on the market. Order your Turbosmart Silicon Hose Reducer today!</p> | 23.05 | 9 | 18 | 9 | 0.165 | kg | 3917.32.00.50 |  |  |  |  | Universal | Products > Silicone Hose & Clamps > Silicone Hose | https://system.netsuite.com/core/media/media.nl?id=14770769&c=830533&h=b6g3OM_3gnV3YJq1sKkedrLMB8hVXaHT37_KGx6x8paVhIf7
TS-HR250275-BK | Silicon Hose Reducer 2.50-2.75" BLACK | 9329677011777 | <p>A turbocharger is a great way to increase engine power, but it can also create some challenges for your plumbing. Hose reducers are an essential part of the turbocharger equation, and they need to be up to the task of handling high temperatures and pressures. Our silicone hose reducers are designed for that purpose, with constant temperature resistance from -50 to 170 degrees Celsius (-60 to 340 degrees Fahrenheit) and pressure rated to 220PSI. With a 5mm wall thickness, they can handle whatever your turbocharged engine can dish out.</p><p>Thanks to its multi-layered construction, this hose can withstand higher temperatures and pressures than other silicone hoses on the market. Order your Turbosmart Silicon Hose Reducer today!</p> | 22 | 9 | 18 | 9 | 0.15 | kg | 3917.32.00.50 |  |  |  |  | Universal | Products > Silicone Hose & Clamps > Silicone Hose | https://system.netsuite.com/core/media/media.nl?id=14770771&c=830533&h=wBlpwen5FqUf5wWtUbgtqwJYZ-YU56O4O2UaY8u-RHB0BO-g
TS-HR250300-BK | Silicon Hose Reducer 2.50-3.00" BLACK | 9329677011784 | <p>A turbocharger is a great way to increase engine power, but it can also create some challenges for your plumbing. Hose reducers are an essential part of the turbocharger equation, and they need to be up to the task of handling high temperatures and pressures. Our silicone hose reducers are designed for that purpose, with constant temperature resistance from -50 to 170 degrees Celsius (-60 to 340 degrees Fahrenheit) and pressure rated to 220PSI. With a 5mm wall thickness, they can handle whatever your turbocharged engine can dish out.</p><p>Thanks to its multi-layered construction, this hose can withstand higher temperatures and pressures than other silicone hoses on the market. Order your Turbosmart Silicon Hose Reducer today!</p> | 22 | 9 | 18 | 9 | 0.175 | kg | 3917.32.00.50 |  |  |  |  | Universal | Products > Silicone Hose & Clamps > Silicone Hose | https://system.netsuite.com/core/media/media.nl?id=14770974&c=830533&h=qj6eN7gmIFNVqTKsep4HixeCF700zcTxVLQcMROF3JQx2Bjy
TS-HR250325-BK | Silicon Hose Reducer 2.50-3.25" BLACK | 9329677011791 | <p>A turbocharger is a great way to increase engine power, but it can also create some challenges for your plumbing. Hose reducers are an essential part of the turbocharger equation, and they need to be up to the task of handling high temperatures and pressures. Our silicone hose reducers are designed for that purpose, with constant temperature resistance from -50 to 170 degrees Celsius (-60 to 340 degrees Fahrenheit) and pressure rated to 220PSI. With a 5mm wall thickness, they can handle whatever your turbocharged engine can dish out.</p><p>Thanks to its multi-layered construction, this hose can withstand higher temperatures and pressures than other silicone hoses on the market. Order your Turbosmart Silicon Hose Reducer today!</p> | 24.62 | 9 | 18 | 9 | 0.21 | kg | 3917.32.00.50 |  |  |  |  | Universal | Products > Silicone Hose & Clamps > Silicone Hose | https://system.netsuite.com/core/media/media.nl?id=14770976&c=830533&h=muuESQOI4QhWHhnsdfBj5TeFCEhcYw4hk54CIu8Ej_Yvn3mN
TS-HR275300-BK | Silicon Hose Reducer 2.75-3.00" BLACK | 9329677011807 | <p>A turbocharger is a great way to increase engine power, but it can also create some challenges for your plumbing. Hose reducers are an essential part of the turbocharger equation, and they need to be up to the task of handling high temperatures and pressures. Our silicone hose reducers are designed for that purpose, with constant temperature resistance from -50 to 170 degrees Celsius (-60 to 340 degrees Fahrenheit) and pressure rated to 220PSI. With a 5mm wall thickness, they can handle whatever your turbocharged engine can dish out.</p><p>Thanks to its multi-layered construction, this hose can withstand higher temperatures and pressures than other silicone hoses on the market. Order your Turbosmart Silicon Hose Reducer today!</p> | 22.52 | 9 | 18 | 9 | 0.17 | kg | 3917.32.00.50 |  |  |  |  | Universal | Products > Silicone Hose & Clamps > Silicone Hose | https://system.netsuite.com/core/media/media.nl?id=14771679&c=830533&h=hjlVBV_Rpmk-F_5Hbd-F5DwGnce3cjf1zP-YmxiFyv2SQTUy
TS-HR275350-BK | Silicon Hose Reducer 2.75-3.50" BLACK | 9329677011814 | <p>A turbocharger is a great way to increase engine power, but it can also create some challenges for your plumbing. Hose reducers are an essential part of the turbocharger equation, and they need to be up to the task of handling high temperatures and pressures. Our silicone hose reducers are designed for that purpose, with constant temperature resistance from -50 to 170 degrees Celsius (-60 to 340 degrees Fahrenheit) and pressure rated to 220PSI. With a 5mm wall thickness, they can handle whatever your turbocharged engine can dish out.</p><p>Thanks to its multi-layered construction, this hose can withstand higher temperatures and pressures than other silicone hoses on the market. Order your Turbosmart Silicon Hose Reducer today!</p> | 25.15 | 10 | 18 | 10 | 0.19 | kg | 3917.32.00.50 |  |  |  |  | Universal | Products > Silicone Hose & Clamps > Silicone Hose | https://system.netsuite.com/core/media/media.nl?id=14771681&c=830533&h=Mc9sxSsPr_fgfVg45T_roZRhijb0NXlTyPmOACob3cUKKcun
TS-HR300325-BK | Silicon Hose Reducer 3.00-3.25" BLACK | 9329677011821 | <p>A turbocharger is a great way to increase engine power, but it can also create some challenges for your plumbing. Hose reducers are an essential part of the turbocharger equation, and they need to be up to the task of handling high temperatures and pressures. Our silicone hose reducers are designed for that purpose, with constant temperature resistance from -50 to 170 degrees Celsius (-60 to 340 degrees Fahrenheit) and pressure rated to 220PSI. With a 5mm wall thickness, they can handle whatever your turbocharged engine can dish out.</p><p>Thanks to its multi-layered construction, this hose can withstand higher temperatures and pressures than other silicone hoses on the market. Order your Turbosmart Silicon Hose Reducer today!</p> | 25.15 | 10 | 18 | 10 | 0.2 | kg | 3917.32.00.50 |  |  |  |  | Universal | Products > Silicone Hose & Clamps > Silicone Hose | https://system.netsuite.com/core/media/media.nl?id=14771783&c=830533&h=6w1SULf7Qhj_PWVwAUp4-xhkxcShfPfUG_0W9zc5qw7KgAvM
TS-HR300350-BK | Silicon Hose Reducer 3.00-3.50" BLACK | 9329677011838 | <p>A turbocharger is a great way to increase engine power, but it can also create some challenges for your plumbing. Hose reducers are an essential part of the turbocharger equation, and they need to be up to the task of handling high temperatures and pressures. Our silicone hose reducers are designed for that purpose, with constant temperature resistance from -50 to 170 degrees Celsius (-60 to 340 degrees Fahrenheit) and pressure rated to 220PSI. With a 5mm wall thickness, they can handle whatever your turbocharged engine can dish out.</p><p>Thanks to its multi-layered construction, this hose can withstand higher temperatures and pressures than other silicone hoses on the market. Order your Turbosmart Silicon Hose Reducer today!</p> | 25.15 | 9 | 18 | 13 | 0.21 | kg | 3917.32.00.50 |  |  |  |  | Universal | Products > Silicone Hose & Clamps > Silicone Hose | https://system.netsuite.com/core/media/media.nl?id=14771785&c=830533&h=PbZdkJpeI5SMsiM4r7v9rzrhZax62iLsyRvnqI4VJYDaT5RW
TS-HR300375-BK | Silicon Hose Reducer 3.00-3.75" BLACK | 9329677011845 | <p>A turbocharger is a great way to increase engine power, but it can also create some challenges for your plumbing. Hose reducers are an essential part of the turbocharger equation, and they need to be up to the task of handling high temperatures and pressures. Our silicone hose reducers are designed for that purpose, with constant temperature resistance from -50 to 170 degrees Celsius (-60 to 340 degrees Fahrenheit) and pressure rated to 220PSI. With a 5mm wall thickness, they can handle whatever your turbocharged engine can dish out.</p><p>Thanks to its multi-layered construction, this hose can withstand higher temperatures and pressures than other silicone hoses on the market. Order your Turbosmart Silicon Hose Reducer today!</p> | 26.2 | 9 | 18 | 15 | 0.215 | kg | 3917.32.00.50 |  |  |  |  | Universal | Products > Silicone Hose & Clamps > Silicone Hose | https://system.netsuite.com/core/media/media.nl?id=14771787&c=830533&h=ta6UN8tqBsJ4aXQRPSmxpO3LIRkhSqcNOMI9gyV28Qdx-KnS
TS-HR300400-BK | Silicon Hose Reducer 3.00-4.00" BLACK | 9329677011852 | <p>A turbocharger is a great way to increase engine power, but it can also create some challenges for your plumbing. Hose reducers are an essential part of the turbocharger equation, and they need to be up to the task of handling high temperatures and pressures. Our silicone hose reducers are designed for that purpose, with constant temperature resistance from -50 to 170 degrees Celsius (-60 to 340 degrees Fahrenheit) and pressure rated to 220PSI. With a 5mm wall thickness, they can handle whatever your turbocharged engine can dish out.</p><p>Thanks to its multi-layered construction, this hose can withstand higher temperatures and pressures than other silicone hoses on the market. Order your Turbosmart Silicon Hose Reducer today!</p> | 26.2 | 10 | 18 | 14 | 0.215 | kg | 3917.32.00.50 |  |  |  |  | Universal | Products > Silicone Hose & Clamps > Silicone Hose | https://system.netsuite.com/core/media/media.nl?id=14771890&c=830533&h=A5VaDSu2EhcZAgJP-w1lI7xlj9cXJJlc8OLniWSMMkkIv_V5
TS-HR325400-BK | Silicon Hose Reducer 3.25-4.00" BLACK | 9329677011869 | <p>A turbocharger is a great way to increase engine power, but it can also create some challenges for your plumbing. Hose reducers are an essential part of the turbocharger equation, and they need to be up to the task of handling high temperatures and pressures. Our silicone hose reducers are designed for that purpose, with constant temperature resistance from -50 to 170 degrees Celsius (-60 to 340 degrees Fahrenheit) and pressure rated to 220PSI. With a 5mm wall thickness, they can handle whatever your turbocharged engine can dish out.</p><p>Thanks to its multi-layered construction, this hose can withstand higher temperatures and pressures than other silicone hoses on the market. Order your Turbosmart Silicon Hose Reducer today!</p> | 29.35 | 10 | 18 | 14 | 0.225 | kg | 3917.32.00.50 |  |  |  |  | Universal | Products > Silicone Hose & Clamps > Silicone Hose | https://system.netsuite.com/core/media/media.nl?id=14778640&c=830533&h=D854OlIhqPJHrnJO4-CaS-jvULaOnXzvXcKF80v3CxWPA2Ht
TS-HR350375-BK | Silicon Hose Reducer 3.50-3.75" BLACK | 9329677011876 | High performance multi layered Silicone hose. Constant temp resistant from -50 to 170 degrees Celsius (-60 to 340 degrees Fahrenheit) and pressure rated to 220PSI with a 5mm wall thickness. Engineered to Win by Turbosmart. | 29.35 | 9 | 18 | 14 | 0.245 | kg | 3917.32.00.50 |  |  |  |  | Universal | Products > Silicone Hose & Clamps > Silicone Hose | https://system.netsuite.com/core/media/media.nl?id=14778642&c=830533&h=1EGO2vkLTge8z6BuZDdJiinWJY0zN1jts4YPzmP8_4QoVLTN
TS-HR350400-BK | Silicon Hose Reducer 3.50-4.00" BLACK | 9329677011883 | High performance multi layered Silicone hose. Constant temp resistant from -50 to 170 degrees Celsius (-60 to 340 degrees Fahrenheit) and pressure rated to 220PSI with a 5mm wall thickness. Engineered to Win by Turbosmart. | 29.35 | 9 | 18 | 14 | 0.26 | kg | 3917.32.00.50 |  |  |  |  | Universal | Products > Silicone Hose & Clamps > Silicone Hose | https://system.netsuite.com/core/media/media.nl?id=14778645&c=830533&h=ixOi9bPXPTESRRZsXZqPnftjMSCoK0GtaAmVkA8FIAK_qlK4
TS-HRE2025-BK | Silicon Hose 45 Reducer Elbow 2.00"-2.50" Black | 9329677015911 | <p>Turbosmart introduces the 45-Degree Silicon Hose! This high-performance, multi-layered silicone hose is ideal for turbochargers and engine applications. The hose is constant temp resistance from -50 to 170 degrees Celsius (-60 to 340 degrees Fahrenheit) and pressure rated to 220PSI with a 5mm wall thickness. This makes it an ideal choice for those looking for a durable and reliable silicone hose for their turbocharger or engine application.</p><p>Thanks to its multi-layered construction, this hose can withstand higher temperatures and pressures than other silicone hoses on the market. Order your Turbosmart 45 Degree Silicon Hose today!</p> | 33.55 | 9 | 31 | 10 | 0.235 | kg | 3917.32.00.50 |  |  |  |  | Universal | Products > Silicone Hose & Clamps > Silicone Hose | https://system.netsuite.com/core/media/media.nl?id=14778647&c=830533&h=cmq77H49BrOZEZG_RbKziYtC4l2zv3j9LM8bw_5greXO7ITs
TS-HRE42030-BK | Silicon Hose 45 Reducer Elbow 2.00"-3.00" Black | 9329677015874 | <p>Turbosmart introduces the 45-Degree Silicon Hose! This high-performance, multi-layered silicone hose is ideal for turbochargers and engine applications. The hose is constant temp resistance from -50 to 170 degrees Celsius (-60 to 340 degrees Fahrenheit) and pressure rated to 220PSI with a 5mm wall thickness. This makes it an ideal choice for those looking for a durable and reliable silicone hose for their turbocharger or engine application.</p><p>Thanks to its multi-layered construction, this hose can withstand higher temperatures and pressures than other silicone hoses on the market. Order your Turbosmart 45 Degree Silicon Hose today!</p> | 33.55 | 9 | 31 | 10 | 0.235 | kg | 3917.32.00.50 |  |  |  |  | Universal | Products > Silicone Hose & Clamps > Silicone Hose | https://system.netsuite.com/core/media/media.nl?id=14778749&c=830533&h=e0j5NKLYPekqQnrbtEGIF4JIXFv8WvFXIny6GUVn2OtbgHjI
TS-HRE42225-BK | Silicon Hose 45 Reducer Elbow 2.25"-2.50" BLACK | 9329677011326 | Turbosmart’s 45 Reducer Elbow 2.25″-2.50″ Black is a high-performance, multi-layered silicone hose that offers superior performance and reliability. Designed with a 5mm wall thickness, Turbosmart’s 45 Reducer Elbow gives you the strength and pressure rating of 220 PSI while still being able to withstand extreme temperatures ranging from -50 to 170 degrees Celsius (-60 to 340 degrees Fahrenheit). Turbosmart’s 45 Reducer Elbow has been engineered with precision and accuracy so that you can win every time! Get Turbosmart’s 45 Reducer Elbow 2.25″-2.50″ Black today for top-quality performance! | 35.65 | 9 | 31 | 10 | 0.235 | kg | 3917.32.00.50 |  |  |  |  | Universal | Products > Silicone Hose & Clamps > Silicone Hose | https://system.netsuite.com/core/media/media.nl?id=14778851&c=830533&h=2KLhmG_4wvjOW62xru4Afyn8aTpQ64FCU0IcTkO3umvGOLlN
TS-HRE4250275-BK | Silicon Hose 45 Reducer Elbow 2.50"-2.75" Black | 9329677015959 | <p>Turbosmart introduces the 45-Degree Silicon Hose! This high-performance, multi-layered silicone hose is ideal for turbochargers and engine applications. The hose is constant temp resistance from -50 to 170 degrees Celsius (-60 to 340 degrees Fahrenheit) and pressure rated to 220PSI with a 5mm wall thickness. This makes it an ideal choice for those looking for a durable and reliable silicone hose for their turbocharger or engine application.</p><p>Thanks to its multi-layered construction, this hose can withstand higher temperatures and pressures than other silicone hoses on the market. Order your Turbosmart 45 Degree Silicon Hose today!</p> | 33.02 | 9 | 31 | 10 | 0.235 | kg | 3917.32.00.50 |  |  |  |  | Universal | Products > Silicone Hose & Clamps > Silicone Hose | https://system.netsuite.com/core/media/media.nl?id=14779364&c=830533&h=c9AUjS2k5P8zdbj0OZCcn-ACKlt9hJkzTHZvwMwxMIM6-IbC
TS-HRE42530-BK | Silicon Hose 45 Reducer Elbow 2.50"-3.00" Black | 9329677015898 | <p>Turbosmart introduces the 45-Degree Silicon Hose! This high-performance, multi-layered silicone hose is ideal for turbochargers and engine applications. The hose is constant temp resistance from -50 to 170 degrees Celsius (-60 to 340 degrees Fahrenheit) and pressure rated to 220PSI with a 5mm wall thickness. This makes it an ideal choice for those looking for a durable and reliable silicone hose for their turbocharger or engine application.</p><p>Thanks to its multi-layered construction, this hose can withstand higher temperatures and pressures than other silicone hoses on the market. Order your Turbosmart 45 Degree Silicon Hose today!</p> | 33.02 | 9 | 31 | 10 | 0.235 | kg | 3917.32.00.50 |  |  |  |  | Universal | Products > Silicone Hose & Clamps > Silicone Hose | https://system.netsuite.com/core/media/media.nl?id=14778854&c=830533&h=MgqL92KEzU8xH6csDYTmpdQp1qfd3da14yv-Ce8PgHu6UTmO
TS-HRE4275300-BK | Silicon Hose 45 Reducer Elbow 2.75"-3.00" Black | 9329677015935 | High performance multi layered Silicone hose. Constant temp resistant from -50 to 170 degrees Celsius (-60 to 340 degrees Fahrenheit) and pressure rated to 220PSI with a 5mm wall thickness. Engineered to Win by Turbosmart. | 33.02 | 9 | 31 | 10 | 0.235 | kg | 3917.32.00.50 |  |  |  |  | Universal | Products > Silicone Hose & Clamps > Silicone Hose | https://system.netsuite.com/core/media/media.nl?id=14779470&c=830533&h=7MU2vZpQAZ-byFw6lPMJQoPmbTXhSygEVWZqJLXmPU2Pn4_1
TS-HRE92025-BK | Silicon Hose 90 Reducer Elbow2.00-2.50" BLACK | 9329677011333 | Turbosmart's Silicon 90 Degree Reducer – Elbow2.00-2.50″ (Black) is the perfect solution for various high-performance vehicles. This multi-layered hose is designed to withstand extreme temperatures from -50 to 170 degrees Celsius (-60 to 340 degrees Fahrenheit) and pressure rated up to 220PSI with a 5mm wall thickness. Turbosmart has engineered this product specifically to win, ensuring it can handle all your high-performance needs. No challenge is too great with Turbosmart's Silicon 90 Degree Reducer – Elbow2.00-2.50″ (Black). So don't hesitate any longer. Get Turbosmart's Silicon 90 Degree Reducer – Elbow2.00-2.50″ (Black) today and take your vehicle's performance to new heights! | 45.62 | 8 | 31 | 13 | 0.3 | kg | 3917.32.00.50 |  |  |  |  | Universal | Products > Silicone Hose & Clamps > Silicone Hose | https://system.netsuite.com/core/media/media.nl?id=14778856&c=830533&h=CRT-Btq1DuoKBLn3TzDTJevfYvb4PmSUtHFnzBMaBgnAmTTY
TS-HRE92030-BK | Silicon Hose 90 Reducer Elbow 2.00"-3.00" Black | 9329677015973 | <p>Turbosmart introduces the 45-Degree Silicon Hose! This high-performance, multi-layered silicone hose is ideal for turbochargers and engine applications. The hose is constant temp resistance from -50 to 170 degrees Celsius (-60 to 340 degrees Fahrenheit) and pressure rated to 220PSI with a 5mm wall thickness. This makes it an ideal choice for those looking for a durable and reliable silicone hose for their turbocharger or engine application.</p><p>Thanks to its multi-layered construction, this hose can withstand higher temperatures and pressures than other silicone hoses on the market. Order your Turbosmart 45 Degree Silicon Hose today!</p> | 40.9 | 9 | 31 | 13 | 0.3 | kg | 3917.32.00.50 |  |  |  |  | Universal | Products > Silicone Hose & Clamps > Silicone Hose | https://system.netsuite.com/core/media/media.nl?id=14778858&c=830533&h=B5ZyNPaXkFE7072w_gEdvjWgcttlPJa3YIGYn2UE5BowSRYm
TS-HRE9250275-BK | Silicon Hose 90 Reducer Elbow 2.50"-2.75" Black | 9329677016017 | <p>Turbosmart introduces the 45-Degree Silicon Hose! This high-performance, multi-layered silicone hose is ideal for turbochargers and engine applications. The hose is constant temp resistance from -50 to 170 degrees Celsius (-60 to 340 degrees Fahrenheit) and pressure rated to 220PSI with a 5mm wall thickness. This makes it an ideal choice for those looking for a durable and reliable silicone hose for their turbocharger or engine application.</p><p>Thanks to its multi-layered construction, this hose can withstand higher temperatures and pressures than other silicone hoses on the market. Order your Turbosmart 45 Degree Silicon Hose today!</p> | 40.9 | 9 | 31 | 13 | 0.3 | kg | 3917.32.00.50 |  |  |  |  | Universal | Products > Silicone Hose & Clamps > Silicone Hose | https://system.netsuite.com/core/media/media.nl?id=14779573&c=830533&h=jCAt-ViK9bj5upZZ4DAvDMjLeTGxTYnRrJaA2ZpGhuhVkHxm
TS-HRE92530-BK | Silicon Hose 90 Reducer Elbow 2.50-3.00" BLACK | 9329677011340 | High performance multi layered Silicone hose. Constant temp resistant from -50 to 170 degrees Celsius (-60 to 340 degrees Fahrenheit) and pressure rated to 220PSI with a 5mm wall thickness. Engineered to Win by Turbosmart. | 50.35 | 9 | 31 | 13 | 0.35 | kg | 3917.32.00.50 |  |  |  |  | Universal | Products > Silicone Hose & Clamps > Silicone Hose | https://system.netsuite.com/core/media/media.nl?id=14779360&c=830533&h=jDtyWL4iKUt-khzbLHaNL8FoCsuJggUaYBr60WnoxK7Q7TV_
TS-HRE9275300-BK | Silicon Hose 90 Reducer Elbow 2.75"-3.00" Black | 9329677015997 | <p>Turbosmart introduces the 45-Degree Silicon Hose! This high-performance, multi-layered silicone hose is ideal for turbochargers and engine applications. The hose is constant temp resistance from -50 to 170 degrees Celsius (-60 to 340 degrees Fahrenheit) and pressure rated to 220PSI with a 5mm wall thickness. This makes it an ideal choice for those looking for a durable and reliable silicone hose for their turbocharger or engine application.</p><p>Thanks to its multi-layered construction, this hose can withstand higher temperatures and pressures than other silicone hoses on the market. Order your Turbosmart 45 Degree Silicon Hose today!</p> | 37.75 | 9 | 31 | 13 | 0.3 | kg | 3917.32.00.50 |  |  |  |  | Universal | Products > Silicone Hose & Clamps > Silicone Hose | https://system.netsuite.com/core/media/media.nl?id=14779675&c=830533&h=lEzhsMqgcD-l8lqtFa0sh7z1w10rI4wrvuxQ0kKixp6VMzRZ
TS-HS100060-BK | Silicon Hose Straight 1.00" x 60mm BLACK | 9329677011357 | <p>Turbosmart Straight Hose 1.00" x 60mm (Black) is the perfect choice for those who demand high performance and reliability. Featuring a multi-layered silicone construction, this hose is temperature resistant from -50 to 170°C (-60 to 340°F) and pressure-rated up to 220PSI with a 5mm wall thickness. Turbosmart has engineered this hose to be long-lasting and durable, so you can trust that your installation will be secure for years to come. Whether you're looking for an upgrade or replacement part, Turbosmart's Straight Hose 1.00" x 60mm (Black) is engineered to win! Get yours today!</p> | 7.3 | 3.5 | 10 | 8.5 | 0.04 | kg | 3917.32.00.50 |  |  |  |  | Universal | Products > Silicone Hose & Clamps > Silicone Hose | https://system.netsuite.com/core/media/media.nl?id=14779677&c=830533&h=-9S2nHFZkO7vLcYEjwYnIrGCanxeNAPgo5NOZl91Q67Wv9rB
TS-HS100610-BK | Silicon Hose Straight 1.00"x610mm BLACK | 9329677011500 | Turbosmart's High-Performance Multi Layered Silicone Hose offers unbeatable performance in any application. Featuring unique multi-layer construction, Turbosmart's hose is resistant to temperatures ranging from -50 to 170 degrees Celsius (-60 to 340 degrees Fahrenheit) and has a pressure rating of 220PSI with a 5mm wall thickness. Turbosmart's high-performance silicone hose is designed and engineered for ultimate reliability, durability and performance, making it the ideal choice for your demanding automotive engineering needs. With Turbosmart's High-Performance Multi Layered Silicone Hose, you can be sure that you're getting the best quality product on the market! The Turbosmart brand ensures excellent results no matter the application or conditions. Trust Turbosmart for all your automotive engineering needs and experience the Turbosmart difference. | 22.52 | 3.5 | 30 | 8 | 0.35 | kg | 3917.32.00.50 |  |  |  |  | Universal | Products > Silicone Hose & Clamps > Silicone Hose | https://system.netsuite.com/core/media/media.nl?id=14779679&c=830533&h=Z9jtQeIgDWQwzUmhTNi2fmbuJzqMRRCcVtDCWCEUejc6a4jv
TS-HS110060-BK | Silicon Hose Straight 1.10"x 60mm BLACK | 9329677011364 | Turbosmart Straight Hose 1.10 "x 60mm (Black) is the perfect choice for those who demand high performance and reliability. Featuring a multi-layered silicone construction, this hose is temperature resistant from -50 to 170°C (-60 to 340°F) and pressure-rated up to 220PSI with a 5mm wall thickness. Turbosmart has engineered this hose to be long-lasting and durable, so you can trust that your installation will be secure for years to come. Whether you're looking for an upgrade or replacement part, Turbosmart's Straight Hose 1.10 "x 60mm (Black) is built to win! Get yours today! | 7.82 | 4 | 10 | 8.5 | 0.045 | kg | 3917.32.00.50 |  |  |  |  | Universal | Products > Silicone Hose & Clamps > Silicone Hose | https://system.netsuite.com/core/media/media.nl?id=14779681&c=830533&h=R1ageO80xXbUBQXwC9q86yEJTQziBYzQ2JOAGPtPFlYTrUGT
TS-HS110610-BK | Silicon Hose Straight 1.10" x 610mm BLACK | 9329677011517 | Turbosmart Straight Hose 1.10″ x 610mm (Black) is the perfect choice for those who demand high performance and reliability. Featuring a multi-layered silicone construction, this hose is temperature resistant from -50 to 170°C (-60 to 340°F) and pressure-rated up to 220PSI with a 5mm wall thickness. Turbosmart has engineered this hose to be long-lasting and durable, so you can trust that your installation will be secure for years to come. Whether you’re looking for an upgrade or replacement part, Turbosmart’s Straight Hose 1.10″ x 610mm (Black) is built to win! Get yours today! | 24.62 | 4 | 30 | 8 | 0.4 | kg | 3917.32.00.50 |  |  |  |  | Universal | Products > Silicone Hose & Clamps > Silicone Hose | https://system.netsuite.com/core/media/media.nl?id=14779683&c=830533&h=3gQ2Vt7GyZ8sl99qM8hsxDs0fuY22miNDcbJtv64s6Wn3ad0
TS-HS125060-BK | Silicon Hose Straight 1.25"x60mm BLACK | 9329677011371 | Turbosmart Straight Hose 1.25″ x 60mm (Black) is the perfect choice for those who demand high performance and reliability. Featuring a multi-layered silicone construction, this hose is temperature resistant from -50 to 170°C (-60 to 340°F) and pressure-rated up to 220PSI with a 5mm wall thickness. Turbosmart has engineered this hose to be long-lasting and durable, so you can trust that your installation will be secure for years to come. Whether you’re looking for an upgrade or replacement part, Turbosmart’s Straight Hose 1.25″ x 60mm (Black) is built to win! Get yours today! | 7.82 | 5 | 10 | 8.5 | 0.055 | kg | 3917.32.00.50 |  |  |  |  | Universal | Products > Silicone Hose & Clamps > Silicone Hose | https://system.netsuite.com/core/media/media.nl?id=14779687&c=830533&h=5OZiJTWoMuIldNk1zLese2BcaJXD7zY3gFxfkx_O5XADJGI7
TS-HS125610-BK | Silicon Hose Straight 1.25"x610mm BLACK | 9329677011524 | Turbosmart Straight Hose 1.25″ x 610mm (Black) is the perfect choice for those who demand high performance and reliability. Featuring a multi-layered silicone construction, this hose is temperature resistant from -50 to 170°C (-60 to 340°F) and pressure-rated up to 220PSI with a 5mm wall thickness. Turbosmart has engineered this hose to be long-lasting and durable, so you can trust that your installation will be secure for years to come. Whether you’re looking for an upgrade or replacement part, Turbosmart’s Straight Hose 1.25″ x 610mm (Black) is built to win! Get yours today! | 28.82 | 4.5 | 30 | 8.5 | 0.45 | kg | 3917.32.00.50 |  |  |  |  | Universal | Products > Silicone Hose & Clamps > Silicone Hose | https://system.netsuite.com/core/media/media.nl?id=14779790&c=830533&h=WiM9LdrI5Jnt6ROaI1WummP1DIB4eYn07mNiOypzOArdqrWD
TS-HS150060-BK | Silicon Hose Straight 1.50" x 60mm BLACK | 9329677011388 | High-performance multi-layered Silicone hose. Constant temp resistance from -50 to 170 degrees Celsius (-60 to 340 degrees Fahrenheit) and pressure rated to 220PSI with a 5mm wall thickness, engineered to Win by Turbosmart. | 8.87 | 5 | 10 | 8.5 | 0.06 | kg | 3917.32.00.50 |  |  |  |  | Universal | Products > Silicone Hose & Clamps > Silicone Hose | https://system.netsuite.com/core/media/media.nl?id=14779793&c=830533&h=6sM6G-yA3r5tFHHDc5SyKT9gJ8iFQrohyU8QZwv7LU7xoEeJ
TS-HS150610-BK | Silicon Hose Straight 1.50"x 610mm BLACK | 9329677011531 | <p>Turbosmart Straight Hose 1.50" x 610mm (Black) is the perfect choice for those who demand high performance and reliability. Featuring a multi-layered silicone construction, this hose is temperature resistant from -50 to 170°C (-60 to 340°F) and pressure-rated up to 220PSI with a 5mm wall thickness. Turbosmart has engineered this hose to be long-lasting and durable, so you can trust that your installation will be secure for years to come. Whether you're looking for an upgrade or replacement part, Turbosmart's Straight Hose 1.50" x 610mm (Black) is engineered to win! Get yours today!</p> | 32.5 | 5 | 30 | 10 | 0.5 | kg | 3917.32.00.50 |  |  |  |  | Universal | Products > Silicone Hose & Clamps > Silicone Hose | https://system.netsuite.com/core/media/media.nl?id=14779797&c=830533&h=M9M4P6wUJpGWtynFVHOGU3d9cFYcgnN3hurNweKI4hdOBh4w
TS-HS175060-BK | Silicon Hose Straight 1.75"x60mm BLACK | 9329677011395 | <p>Turbosmart Straight Hose 1.75" x 60mm (Black) is the perfect choice for those who demand high performance and reliability. Featuring a multi-layered silicone construction, this hose is temperature resistant from -50 to 170°C (-60 to 340°F) and pressure-rated up to 220PSI with a 5mm wall thickness. Turbosmart has engineered this hose to be long-lasting and durable, so you can trust that your installation will be secure for years to come. Whether you're looking for an upgrade or replacement part, Turbosmart's Straight Hose 1.75" x 60mm (Black) is engineered to win! Get yours today!</p> | 13.6 | 5.5 | 18 | 6 | 0.075 | kg | 3917.32.00.50 |  |  |  |  | Universal | Products > Silicone Hose & Clamps > Silicone Hose | https://system.netsuite.com/core/media/media.nl?id=14779799&c=830533&h=sNH5n6nPmWh2oonCoRrug7_qTxujb8KQvAcvyu8KTWQmq3zN
TS-HS175610-BK | Silicon Hose Straight 1.75" x 610mm Black | 9329677011548 | <p>Turbosmart Straight Hose 1.75" x 610mm (Black) is the perfect choice for those who demand high performance and reliability. Featuring a multi-layered silicone construction, this hose is temperature resistant from -50 to 170°C (-60 to 340°F) and pressure-rated up to 220PSI with a 5mm wall thickness. Turbosmart has engineered this hose to be long-lasting and durable, so you can trust that your installation will be secure for years to come. Whether you're looking for an upgrade or replacement part, Turbosmart's Straight Hose 1.75" x 610mm (Black) is engineered to win! Get yours today!</p> | 33.55 | 5.5 | 30 | 11 | 0.6 | kg | 3917.32.00.50 |  |  |  |  | Universal | Products > Silicone Hose & Clamps > Silicone Hose | https://system.netsuite.com/core/media/media.nl?id=14779802&c=830533&h=I_C9J0Kww4WcFrzJSG1lgc5TgiqzBdnlz_IhdsSADgN8-h4_
TS-HS200075-BK | Silicon Hose Straight 2.00" x 75mm BLACK | 9329677011401 | <p>Turbosmart Straight Hose 2.00" x 75mm (Black) is the perfect choice for those who demand high performance and reliability. Featuring a multi-layered silicone construction, this hose is temperature resistant from -50 to 170°C (-60 to 340°F) and pressure-rated up to 220PSI with a 5mm wall thickness. Turbosmart has engineered this hose to be long-lasting and durable, so you can trust that your installation will be secure for years to come. Whether you're looking for an upgrade or replacement part, Turbosmart's Straight Hose 2.00" x 75mm (Black) is built to win! Get yours today!</p> | 14.65 | 6.5 | 18 | 6.5 | 0.095 | kg | 3917.32.00.50 |  |  |  |  | Universal | Products > Silicone Hose & Clamps > Silicone Hose | https://system.netsuite.com/core/media/media.nl?id=14779807&c=830533&h=mIbfNIQ-TgKbRGHA7MBU3_ggc4FNCOE8dv88riawiTFNcjrP
TS-HS200610-BK | Silicon Hose Straight 2.00" x 610mm BLACK | 9329677011555 | <p>Turbosmart Straight Hose 2.00" x 610mm (Black) is the perfect choice for those who demand high performance and reliability. Featuring a multi-layered silicone construction, this hose is temperature resistant from -50 to 170°C (-60 to 340°F) and pressure-rated up to 220PSI with a 5mm wall thickness. Turbosmart has engineered this hose to be long-lasting and durable, so you can trust that your installation will be secure for years to come. Whether you're looking for an upgrade or replacement part, Turbosmart's Straight Hose 2.00" x 610mm (Black) is built to win! Get yours today!</p> | 37.75 | 6 | 31 | 12 | 0.65 | kg | 3917.32.00.50 |  |  |  |  | Universal | Products > Silicone Hose & Clamps > Silicone Hose | https://system.netsuite.com/core/media/media.nl?id=14779913&c=830533&h=yiVZRNi23jfNPW4BCvZNADIfXpLEgCYV_loPXb2HxcQHUl44
TS-HS225075-BK | Silicon Hose Straight 2.25" x 75mm BLACK | 9329677011418 | <p>Turbosmart Straight Hose 2.25" x 75mm (Black) is the perfect choice for those who demand high performance and reliability. Featuring a multi-layered silicone construction, this hose is temperature resistant from -50 to 170°C (-60 to 340°F) and pressure-rated up to 220PSI with a 5mm wall thickness. Turbosmart has engineered this hose to be long-lasting and durable, so you can trust that your installation will be secure for years to come. Whether you're looking for an upgrade or replacement part, Turbosmart's Straight Hose 2.25" x 75mm (Black) is built to win! Get yours today!</p> | 17.27 | 7 | 18 | 7 | 0.115 | kg | 3917.32.00.50 |  |  |  |  | Universal | Products > Silicone Hose & Clamps > Silicone Hose | https://system.netsuite.com/core/media/media.nl?id=14780317&c=830533&h=QxSAX_q3XRS4zTEVU6Eyh1Mr6tBgZJyD5AvJZK_Yh-cEl6L1
TS-HS225610-BK | Silicon Hose Straight 2.25"x610mm BLACK | 9329677011562 | <p>Turbosmart Straight Hose 2.25" x 610mm (Black) is the perfect choice for those who demand high performance and reliability. Featuring a multi-layered silicone construction, this hose is temperature resistant from -50 to 170°C (-60 to 340°F) and pressure-rated up to 220PSI with a 5mm wall thickness. Turbosmart has engineered this hose to be long-lasting and durable, so you can trust that your installation will be secure for years to come. Whether you're looking for an upgrade or replacement part, Turbosmart's Straight Hose 2.25" x 610mm (Black) is built to win! Get yours today!</p> | 45.1 | 7 | 31 | 14 | 0.7 | kg | 3917.32.00.50 |  |  |  |  | Universal | Products > Silicone Hose & Clamps > Silicone Hose | https://system.netsuite.com/core/media/media.nl?id=14780419&c=830533&h=xUabaAw97OqdfXJXPDeI_2_MDAtB5pHiQ48LjPEFW0C0cSkV
TS-HS236075-BK | Silicon Hose Straight 60mm x 75mm BLACK | 9329677011425 | <p>Turbosmart Straight Hose 60mm x 75mm (Black) is the perfect choice for those who demand high performance and reliability. Featuring a multi-layered silicone construction, this hose is temperature resistant from -50 to 170°C (-60 to 340°F) and pressure-rated up to 220PSI with a 5mm wall thickness. Turbosmart has engineered this hose to be long-lasting and durable, so you can trust that your installation will be secure for years to come. Whether you're looking for an upgrade or replacement part, Turbosmart's Straight Hose 60mm x 75mm (Black) is engineered to win! Get yours today!</p> | 18.85 | 7 | 18 | 7.5 | 0.12 | kg | 3917.32.00.50 |  |  |  |  | Universal | Products > Silicone Hose & Clamps > Silicone Hose | https://system.netsuite.com/core/media/media.nl?id=14780425&c=830533&h=5-MIAfAXzrgJG-fAmx-QNnmSGKdJaRguNgncBcKg4bpUMl52
TS-HS250075-BK | Silicon Hose Straight 2.50" x 75mm BLACK | 9329677011432 | <p>Turbosmart Straight Hose 2.50" x 75mm (Black) is the perfect choice for those who demand high performance and reliability. Featuring a multi-layered silicone construction, this hose is temperature resistant from -50 to 170°C (-60 to 340°F) and pressure-rated up to 220PSI with a 5mm wall thickness. Turbosmart has engineered this hose to be long-lasting and durable, so you can trust that your installation will be secure for years to come. Whether you're looking for an upgrade or replacement part, Turbosmart's Straight Hose 2.50" x 75mm (Black) is engineered to win! Get yours today!</p> | 18.85 | 7 | 18 | 7 | 0.13 | kg | 3917.32.00.50 |  |  |  |  | Universal | Products > Silicone Hose & Clamps > Silicone Hose | https://system.netsuite.com/core/media/media.nl?id=14780527&c=830533&h=S2Xam__fDsdHOvq9pp8988HEIpouG8ouYipfWu8u1AiYh5cM
TS-HS250610-BK | Silicon Hose Straight 2.50" x 610mm BLACK | 9329677011579 | <p>Turbosmart Straight Hose 2.50" x 610mm (Black) is the perfect choice for those who demand high performance and reliability. Featuring a multi-layered silicone construction, this hose is temperature resistant from -50 to 170°C (-60 to 340°F) and pressure-rated up to 220PSI with a 5mm wall thickness. Turbosmart has engineered this hose to be long-lasting and durable, so you can trust that your installation will be secure for years to come. Whether you're looking for an upgrade or replacement part, Turbosmart's Straight Hose 2.50" x 610mm (Black) is engineered to win! Get yours today!</p> | 52.45 | 7 | 31 | 14 | 0.75 | kg | 3917.32.00.50 |  |  |  |  | Universal | Products > Silicone Hose & Clamps > Silicone Hose | https://system.netsuite.com/core/media/media.nl?id=14780835&c=830533&h=PW2OMOnJfMHiMN0kQ66PHrQGSgR9euSASgwfwHV8v7QLsoF7
TS-HS275075-BK | Silicon Hose Straight 2.75" x 75mm BLACK | 9329677011449 | <p>Turbosmart Straight Hose 2.75" x 75mm (Black) is the perfect choice for those who demand high performance and reliability. Featuring a multi-layered silicone construction, this hose is temperature resistant from -50 to 170°C (-60 to 340°F) and pressure-rated up to 220PSI with a 5mm wall thickness. Turbosmart has engineered this hose to be long-lasting and durable, so you can trust that your installation will be secure for years to come. Whether you're looking for an upgrade or replacement part, Turbosmart's Straight Hose 2.75" x 75mm (Black) is engineered to win! Get yours today!</p> | 17.8 | 7.5 | 18 | 7.5 | 0.135 | kg | 3917.32.00.50 |  |  |  |  | Universal | Products > Silicone Hose & Clamps > Silicone Hose | https://system.netsuite.com/core/media/media.nl?id=14780937&c=830533&h=ZEsrUqjHeFyIi3nPsrdTpxuonmd9OfwPu80MLuBFjRKp0_96
TS-HS275610-BK | Silicon Hose Straight 2.75"x610mm BLACK | 9329677011586 | <p>Turbosmart Straight Hose 2.75" x 610mm (Black) is the perfect choice for those who demand high performance and reliability. Featuring a multi-layered silicone construction, this hose is temperature resistant from -50 to 170°C (-60 to 340°F) and pressure-rated up to 220PSI with a 5mm wall thickness. Turbosmart has engineered this hose to be long-lasting and durable, so you can trust that your installation will be secure for years to come. Whether you're looking for an upgrade or replacement part, Turbosmart's Straight Hose 2.75" x 610mm (Black) is engineered to win! Get yours today!</p> | 52.45 | 9 | 31 | 17 | 0.8 | kg | 3917.32.00.50 |  |  |  |  | Universal | Products > Silicone Hose & Clamps > Silicone Hose | https://system.netsuite.com/core/media/media.nl?id=14780939&c=830533&h=-6Imc79qBBVekdQ7sE278Sou2MhJa0Bm0zq9U4xPbx_V2h4c
TS-HS300075-BK | Silicon Hose Straight 3.00"x 75mm BLACK | 9329677011456 | <p>Turbosmart Straight Hose 3.00" x 75mm (Black) is the perfect choice for those who demand high performance and reliability. Featuring a multi-layered silicone construction, this hose is temperature resistant from -50 to 170°C (-60 to 340°F) and pressure-rated up to 220PSI with a 5mm wall thickness. Turbosmart has engineered this hose to be long-lasting and durable, so you can trust that your installation will be secure for years to come. Whether you're looking for an upgrade or replacement part, Turbosmart's Straight Hose 3.00" x 75mm (Black) is engineered to win! Get yours today!</p> | 17.27 | 8 | 18 | 8 | 0.145 | kg | 3917.32.00.50 |  |  |  |  | Universal | Products > Silicone Hose & Clamps > Silicone Hose | https://system.netsuite.com/core/media/media.nl?id=14780941&c=830533&h=BDGGE3oEbXY1MtkoBjDiRZOo7aY_acDqTMuv8W9qWs3CGGul
TS-HS300610-BK | Silicon Hose Straight 3.00" x 610mm BLACK | 9329677011593 | <p>Turbosmart Straight Hose 3.00" x 610mm (Black) is the perfect choice for those who demand high performance and reliability. Featuring a multi-layered silicone construction, this hose is temperature resistant from -50 to 170°C (-60 to 340°F) and pressure-rated up to 220PSI with a 5mm wall thickness. Turbosmart has engineered this hose to be long-lasting and durable, so you can trust that your installation will be secure for years to come. Whether you're looking for an upgrade or replacement part, Turbosmart's Straight Hose 3.00" x 610mm (Black) is engineered to win! Get yours today!</p> | 59.8 | 9 | 31 | 18 | 0.9 | kg | 3917.32.00.50 |  |  |  |  | Universal | Products > Silicone Hose & Clamps > Silicone Hose | https://system.netsuite.com/core/media/media.nl?id=14780943&c=830533&h=-1Pngm4_Da9nCwDXF3QyCOQkLD8rUAGpUWK3MPnhv9S4ZoJP
TS-HS325090-BK | Silicon Hose Straight 3.25" x 90mm BLACK | 9329677011463 | <p>Turbosmart Straight Hose 3.25" x 90mm (Black) is the perfect choice for those who demand high performance and reliability. Featuring a multi-layered silicone construction, this hose is temperature resistant from -50 to 170°C (-60 to 340°F) and pressure-rated up to 220PSI with a 5mm wall thickness. Turbosmart has engineered this hose to be long-lasting and durable, so you can trust that your installation will be secure for years to come. Whether you're looking for an upgrade or replacement part, Turbosmart's Straight Hose 3.25" x 90mm (Black) is engineered to win! Get yours today!</p> | 18.85 | 9.5 | 18 | 9.5 | 0.175 | kg | 3917.32.00.50 |  |  |  |  | Universal | Products > Silicone Hose & Clamps > Silicone Hose | https://system.netsuite.com/core/media/media.nl?id=14780945&c=830533&h=l2txbutIqvcmg4bPxzk6HdV1AxEW-s8tN96cUP-gsFgihUaE
TS-HS325610-BK | Silicon Hose Straight 3.25" x 610mm BLACK | 9329677011609 | <p>Turbosmart Straight Hose 3.25" x 610mm (Black) is the perfect choice for those who demand high performance and reliability. Featuring a multi-layered silicone construction, this hose is temperature resistant from -50 to 170°C (-60 to 340°F) and pressure-rated up to 220PSI with a 5mm wall thickness. Turbosmart has engineered this hose to be long-lasting and durable, so you can trust that your installation will be secure for years to come. Whether you're looking for an upgrade or replacement part, Turbosmart's Straight Hose 3.25" x 610mm (Black) is engineered to win! Get yours today!</p> | 59.8 | 10 | 31 | 19 | 0.975 | kg | 3917.32.00.50 |  |  |  |  | Universal | Products > Silicone Hose & Clamps > Silicone Hose | https://system.netsuite.com/core/media/media.nl?id=14781148&c=830533&h=Io0QGNDuyURKMxZATKR8Unb2Tf0ICTBke53gVLXvR16HK-NM
TS-HS350090-BK | Silicon Hose Straight 3.50" x 90mm BLACK | 9329677011470 | <p>Turbosmart Straight Hose 3.50" x 90mm (Black) is the perfect choice for those who demand high performance and reliability. Featuring a multi-layered silicone construction, this hose is temperature resistant from -50 to 170°C (-60 to 340°F) and pressure-rated up to 220PSI with a 5mm wall thickness. Turbosmart has engineered this hose to be long-lasting and durable, so you can trust that your installation will be secure for years to come. Whether you're looking for an upgrade or replacement part, Turbosmart's Straight Hose 3.50" x 90mm (Black) is engineered to win! Get yours today!</p> | 18.85 | 9 | 18 | 10 | 0.17 | kg | 3917.32.00.50 |  |  |  |  | Universal | Products > Silicone Hose & Clamps > Silicone Hose | https://system.netsuite.com/core/media/media.nl?id=14781251&c=830533&h=PpjVJ7gRivh644cRR4ShGfSO2lQ0CW7XWfb2VuGByjYY1oxO
TS-HS350610-BK | Silicon Hose Straight 3.50"x610mm BLACK | 9329677011616 | <p>Turbosmart Straight Hose 3.50" x 610mm (Black) is the perfect choice for those who demand high performance and reliability. Featuring a multi-layered silicone construction, this hose is temperature resistant from -50 to 170°C (-60 to 340°F) and pressure-rated up to 220PSI with a 5mm wall thickness. Turbosmart has engineered this hose to be long-lasting and durable, so you can trust that your installation will be secure for years to come. Whether you're looking for an upgrade or replacement part, Turbosmart's Straight Hose 3.50" x 610mm (Black) is engineered to win! Get yours today!</p> | 67.15 | 11 | 31 | 20 | 1.05 | kg | 3917.32.00.50 |  |  |  |  | Universal | Products > Silicone Hose & Clamps > Silicone Hose | https://system.netsuite.com/core/media/media.nl?id=14781253&c=830533&h=tNF7cNNoN6dE9pbUKUN3q4jL3NTdsly9nB_SR8VXpv7MIC4J
TS-HS375090-BK | Silicon Hose Straight 3.75"x 90mm BLACK | 9329677011487 | <p>Turbosmart Straight Hose 3.75" x 90mm (Black) is the perfect choice for those who demand high performance and reliability. Featuring a multi-layered silicone construction, this hose is temperature resistant from -50 to 170°C (-60 to 340°F) and pressure-rated up to 220PSI with a 5mm wall thickness. Turbosmart has engineered this hose to be long-lasting and durable, so you can trust that your installation will be secure for years to come. Whether you're looking for an upgrade or replacement part, Turbosmart's Straight Hose 3.75" x 90mm (Black) is engineered to win! Get yours today!</p> | 17.8 | 9 | 18 | 11 | 0.19 | kg | 3917.32.00.50 |  |  |  |  | Universal | Products > Silicone Hose & Clamps > Silicone Hose | https://system.netsuite.com/core/media/media.nl?id=14781355&c=830533&h=6ff-WYKZT_RYSUA7YzFqscRsWdVahEXGvdU1SgQfW8i0m731
TS-HS375610-BK | Silicon Hose Straight 3.75" x 610mm Black | 9329677012071 | High-performance multi-layered Silicone hose. Constant temp resistance from -50 to 170 degrees Celsius (-60 to 340 degrees Fahrenheit) and pressure rated to 220PSI with a 5mm wall thickness. Engineered to Win by Turbosmart. | 73.45 | 12 | 31 | 20 | 1.05 | kg | 3917.32.00.50 |  |  |  |  | Universal | Products > Silicone Hose & Clamps > Silicone Hose | https://system.netsuite.com/core/media/media.nl?id=14781357&c=830533&h=ToJgj_QVTSDXgvPx5sNE8hzB2yun30iuyk1FD4OL7S3vF39W
TS-HS400090-BK | Silicon Hose Straight 4.00"x 90mm BLACK | 9329677011494 | <p>Turbosmart Straight Hose 4.00" x 90mm (Black) is the perfect choice for those who demand high performance and reliability. Featuring a multi-layered silicone construction, this hose is temperature resistant from -50 to 170°C (-60 to 340°F) and pressure-rated up to 220PSI with a 5mm wall thickness. Turbosmart has engineered this hose to be long-lasting and durable, so you can trust that your installation will be secure for years to come. Whether you're looking for an upgrade or replacement part, Turbosmart's Straight Hose 4.00" x 90mm (Black) is engineered to win! Get yours today!</p> | 18.85 | 9 | 18 | 13 | 0.18 | kg | 3917.32.00.50 |  |  |  |  | Universal | Products > Silicone Hose & Clamps > Silicone Hose | https://system.netsuite.com/core/media/media.nl?id=14781359&c=830533&h=MIJFdY2q248CwWx5BnkTFwSZnjQr4apDEpjqGeNGaDn6rYUT
TS-HS400610-BK | Silicon Hose Straight 4.00"x 610mm BLACK | 9329677011623 | <p> </p><p>Turbosmart Straight Hose 4.00" x 610mm (Black) is the perfect choice for those who demand high performance and reliability. Featuring a multi-layered silicone construction, this hose is temperature resistant from -50 to 170°C (-60 to 340°F) and pressure-rated up to 220PSI with a 5mm wall thickness. Turbosmart has engineered this hose to be long-lasting and durable, so you can trust that your installation will be secure for years to come. Whether you're looking for an upgrade or replacement part, Turbosmart's Straight Hose 4.00" x 610mm (Black) is engineered to win! Get yours today!</p> | 67.15 | 12 | 31 | 21 | 1.2 | kg | 3917.32.00.50 |  |  |  |  | Universal | Products > Silicone Hose & Clamps > Silicone Hose | https://system.netsuite.com/core/media/media.nl?id=14781965&c=830533&h=KimCins46PbAtj1X_wkkSQVYLptLHUBeV3t6M23paYxOPDGv
TS-HT200150-BK | Silicon Hose Hose Tee 2.00" ID 1.50" spout | 9329677011982 | Turbosmart’s Hose Tee 2.00" ID 1.50" Spout is an advanced multi-layered silicone hose perfect for high-performance applications. This hose can withstand extreme temperatures from -50 to 170 degrees Celsius (-60 to 340 degrees Fahrenheit) and features a pressure rating of up to 220PSI, making it ideal for racing and other demanding conditions. With a 5mm wall thickness, this Turbosmart Hose Tee provides maximum durability and strength while resisting wear and tear. Make sure you have the highest level of performance in your vehicle with Turbosmart’s Hose Tee 2.00" ID 1.50" Spout! | 33.55 | 6.5 | 31 | 10 | 0.24 | kg | 3917.32.00.50 |  |  |  |  | Universal | Products > Silicone Hose & Clamps > Silicone Hose | https://system.netsuite.com/core/media/media.nl?id=14782068&c=830533&h=8yFQWaAZoOHrpMFC2Hctlu6kt0ZNPqbkYp51fXPHNqIJyITu
TS-HT225150-BK | Silicon Hose Hose Tee 2.25" ID 1.50" spout | 9329677011999 | Turbosmart's Hose Tee 2.25" ID 1.50" Spout is an advanced multi-layered silicone hose perfect for high-performance applications. This hose can withstand extreme temperatures from -50 to 170 degrees Celsius (-60 to 340 degrees Fahrenheit) and features a pressure rating of up to 220PSI, making it ideal for racing and other demanding conditions. With a 5mm wall thickness, this Turbosmart Hose Tee provides maximum durability and strength while resisting wear and tear. Make sure you have the highest level of performance in your vehicle with Turbosmart's Hose Tee 2.25" ID 1.50" Spout! | 33.55 | 6.5 | 31 | 10 | 0.275 | kg | 3917.32.00.50 |  |  |  |  | Universal | Products > Silicone Hose & Clamps > Silicone Hose | https://system.netsuite.com/core/media/media.nl?id=14782172&c=830533&h=jfCM6qYy3Tof2ONQpKgQ-em5sUGLc0CLLk8tPnOKzEg_MQQp
TS-HT250150-BK | Silicon Hose Hose Tee 2.50" ID1.50"spout | 9329677012002 | Turbosmart's Hose Tee 2.50" ID1.50" Spout is an advanced multi-layered silicone hose perfect for high-performance applications. This hose can withstand extreme temperatures from -50 to 170 degrees Celsius (-60 to 340 degrees Fahrenheit) and features a pressure rating of up to 220PSI, making it ideal for racing and other demanding conditions. With a 5mm wall thickness, this Turbosmart Hose Tee provides maximum durability and strength while resisting wear and tear. Make sure you have the highest level of performance in your vehicle with Turbosmart's Hose Tee 2.50" ID1.50" Spout! | 33.55 | 7.5 | 31 | 12.5 | 0.31 | kg | 3917.32.00.50 |  |  |  |  | Universal | Products > Silicone Hose & Clamps > Silicone Hose | https://system.netsuite.com/core/media/media.nl?id=14782275&c=830533&h=7jS2PIf_KTTmYoV6KKEa5QYevi5cuvOclnwT9fLQilmWQyB1
TS-HT275150-BK | Silicon Hose Hose Tee 2.75" ID 1.50" spout | 9329677012019 | Turbosmart’s Hose Tee 2.75" ID 1.50" Spout is an advanced multi-layered silicone hose perfect for high-performance applications. This hose can withstand extreme temperatures from -50 to 170 degrees Celsius (-60 to 340 degrees Fahrenheit) and features a pressure rating of up to 220PSI, making it ideal for racing and other demanding conditions. With a 5mm wall thickness, this Turbosmart Hose Tee provides maximum durability and strength while resisting wear and tear. Make sure you have the highest level of performance in your vehicle with Turbosmart’s Hose Tee 2.75" ID 1.50" Spout! | 35.12 | 8 | 31 | 12 | 0.325 | kg | 3917.32.00.50 |  |  |  |  | Universal | Products > Silicone Hose & Clamps > Silicone Hose | https://system.netsuite.com/core/media/media.nl?id=14782379&c=830533&h=OJDpFR1ttwNhqaridpPYgR6zHUzgi3Aa5Y3tfiJbodYZY8OA
TS-HT300150-BK | Silicon Hose Hose Tee 3.00" ID 1.50" spout | 9329677012026 | Turbosmart’s Hose Tee 3.00" ID 1.50" Spout is an advanced multi-layered silicone hose perfect for high-performance applications. This hose can withstand extreme temperatures from -50 to 170 degrees Celsius (-60 to 340 degrees Fahrenheit) and features a pressure rating of up to 220PSI, making it ideal for racing and other demanding conditions. With a 5mm wall thickness, this Turbosmart Hose Tee provides maximum durability and strength while resisting wear and tear. Make sure you have the highest level of performance in your vehicle with Turbosmart’s Hose Tee 3.00" ID 1.50" Spout | 36.17 | 8.5 | 31 | 14 | 0.35 | kg | 3917.32.00.50 |  |  |  |  | Universal | Products > Silicone Hose & Clamps > Silicone Hose | https://system.netsuite.com/core/media/media.nl?id=14782682&c=830533&h=JbwUB97Obta37kph4FbsEUh66osSabDK49E6T_wr-P_Z3pWV
TS-HV0303-BE | Silicon Hose 3m Pack -3mm Vac Tube-Blue | 9329677004137 | Turbosmart's 3M Pack -3mm Vac Tube- Blue is the perfect spare for any setup. Designed to perform in extreme temperatures ranging from -50°C to 170°C (-60°F to 340°F), Turbosmart's high-performance silicone hose provides reliability and consistent performance. With Turbosmart, you can rest assured that you have a spare that will stand up against whatever conditions you may face, so it's ready when you need it most. Replace and repair with Turbosmart's 3M Vac Tube: engineered to win! | 14.04 | 4.5 | 18 | 11 | 0.18 | kg | 3917.32.00.50 |  |  |  |  | Universal | Products > Silicone Hose & Clamps > Silicone Hose | https://system.netsuite.com/core/media/media.nl?id=14782883&c=830533&h=PAEBNIv1uAblhAoMd0TKTI6ioBY3OuCSHvQcxa8_feQEyPkW
TS-HV0303-BK | Silicon Hose 3m Pack -3mm Vac Tube -Black | 9329677004144 | Turbosmart’s 3M Pack -3mm Vac Tube Black is the perfect spare for any setup. Designed to perform in extreme temperatures ranging from -50°C to 170°C (-60°F to 340°F), Turbosmart’s high-performance silicone hose provides reliability and consistent performance. With Turbosmart, you can rest assured that you have a spare that will stand up against whatever conditions you may face, so it’s ready when you need it most. Replace and repair with Turbosmart’s 3M Vac Tube: engineered to win! | 14.04 | 4.5 | 18 | 11 | 0.18 | kg | 3917.32.00.50 |  |  |  |  | Universal | Products > Silicone Hose & Clamps > Silicone Hose | https://system.netsuite.com/core/media/media.nl?id=14783084&c=830533&h=rKMMAFTGBYDOGMqnaPHRet5fNdwY1OfwGj4axZeGGKyideZY
TS-HV0303-RD | Silicon Hose 3m Pack -3mm Vac Tube -Red | 9329677004151 | Turbosmart’s 3M Pack -3mm Vac Tube Red is the perfect spare for any setup. Designed to perform in extreme temperatures ranging from -50°C to 170°C (-60°F to 340°F), Turbosmart’s high-performance silicone hose provides reliability and consistent performance. With Turbosmart, you can rest assured that you have a spare that will stand up against whatever conditions you may face, so it’s ready when you need it most. Replace and repair with Turbosmart’s 3M Vac Tube: engineered to win! | 14.04 | 4.5 | 18 | 11 | 0.18 | kg | 3917.32.00.50 |  |  |  |  | Universal | Products > Silicone Hose & Clamps > Silicone Hose | https://system.netsuite.com/core/media/media.nl?id=14783086&c=830533&h=MldUg1KAwYWqzHvEO7FsSlzuSbXfF4sQaQihmHIutxxAV7Q3
TS-HV0403-BE | Silicon Hose 3m Pack -4mm Vac Tube -Blue | 9329677004168 | Turbosmart’s 3M Pack -4mm Vac Tube Blue is the perfect spare for any setup. Designed to perform in extreme temperatures ranging from -50°C to 170°C (-60°F to 340°F), Turbosmart’s high-performance silicone hose provides reliability and consistent performance. With Turbosmart, you can rest assured that you have a spare that will stand up against whatever conditions you may face, so it’s ready when you need it most. Replace and repair with Turbosmart’s 3M Vac Tube: engineered to win! | 14.53 | 5 | 18 | 11 | 0.21 | kg | 3917.32.00.50 |  |  |  |  | Universal | Products > Silicone Hose & Clamps > Silicone Hose | https://system.netsuite.com/core/media/media.nl?id=14783187&c=830533&h=UUWZj6Uz3Nm9bcDsjcP4AJeD3DzB0KGojlFEmB2cDMMaptLb
TS-HV0403-BK | Silicon Hose 3m Pack -4mm Vac Tube -Black | 9329677004175 | Turbosmart’s 3M Pack -4mm Vac Tube Black is the perfect spare for any setup. Designed to perform in extreme temperatures ranging from -50°C to 170°C (-60°F to 340°F), Turbosmart’s high-performance silicone hose provides reliability and consistent performance. With Turbosmart, you can rest assured that you have a spare that will stand up against whatever conditions you may face, so it’s ready when you need it most. Replace and repair with Turbosmart’s 3M Vac Tube: engineered to win! | 14.53 | 5 | 18 | 11 | 0.21 | kg | 3917.32.00.50 |  |  |  |  | Universal | Products > Silicone Hose & Clamps > Silicone Hose | https://system.netsuite.com/core/media/media.nl?id=14783188&c=830533&h=Bj_58xNjerjYF_XBcl5Qw7yr0jbEnHrvGH7uIm57aISEJjFg
TS-HV0403-RD | Silicon Hose 3m Pack -4mm Vac Tube -Red | 9329677004182 | Turbosmart’s 3M Pack -4mm Vac Tube Red is the perfect spare for any setup. Designed to perform in extreme temperatures ranging from -50°C to 170°C (-60°F to 340°F), Turbosmart’s high-performance silicone hose provides reliability and consistent performance. With Turbosmart, you can rest assured that you have a spare that will stand up against whatever conditions you may face, so it’s ready when you need it most. Replace and repair with Turbosmart’s 3M Vac Tube: engineered to win! | 14.53 | 5 | 18 | 11 | 0.21 | kg | 3917.32.00.50 |  |  |  |  | Universal | Products > Silicone Hose & Clamps > Silicone Hose | https://system.netsuite.com/core/media/media.nl?id=14783189&c=830533&h=f391jhsp_AE-vaGkOzY5pOXt7rRDAPgtTRj_pWJ-yjzDX3qJ
TS-HV0503-BE | Silicon Hose 3m Pack -5mm Vac Tube-Blue | 9329677004199 | Turbosmart’s Ultra High-Performance Reinforced Silicone Vacuum Hose is the perfect choice for high-performance applications. It provides superior strength and durability, capable of withstanding higher pressures and temperatures than standard silicone vacuum hoses. This 3-metre roll comes with a 6mm internal diameter, allowing you to get the most out of your system while maintaining reliable operation. Trust in Turbosmart to keep your system running at peak performance – get the Ultimate High-Performance Reinforced Silicone Vacuum Hose today! | 15.5 | 5.5 | 18 | 11 | 0.24 | kg | 3917.32.00.50 |  |  |  |  | Universal | Products > Silicone Hose & Clamps > Silicone Hose | https://system.netsuite.com/core/media/media.nl?id=14783290&c=830533&h=TUMmCnrFRMBz-parrhtwFATmiFVM2YLJUmACN62Ci-tWoJEZ
TS-HV0503-BK | Silicon Hose 3m Pack -5mm Vac Tube -Black | 9329677004205 | Turbosmart’s Ultra High-Performance Reinforced Silicone Vacuum Hose is the perfect choice for high-performance applications. It provides superior strength and durability, capable of withstanding higher pressures and temperatures than standard silicone vacuum hoses. This 3-metre roll comes with a 6mm internal diameter, allowing you to get the most out of your system while maintaining reliable operation. Trust in Turbosmart to keep your system running at peak performance – get the Ultimate High-Performance Reinforced Silicone Vacuum Hose today! | 15.5 | 5.5 | 18 | 11 | 0.24 | kg | 3917.32.00.50 |  |  |  |  | Universal | Products > Silicone Hose & Clamps > Silicone Hose | https://system.netsuite.com/core/media/media.nl?id=14783591&c=830533&h=FoEeuFtQo8hz-6Cc47FW4COv22v8B7MmGcE5kampz2mK8yEE
TS-HV0503-RD | Silicon Hose 3m Pack -5mm Vac Tube-Red | 9329677004212 | Turbosmart’s Ultra High-Performance Reinforced Silicone Vacuum Hose is the perfect choice for high-performance applications. It provides superior strength and durability, capable of withstanding higher pressures and temperatures than standard silicone vacuum hoses. This 3-metre roll comes with a 6mm internal diameter, allowing you to get the most out of your system while maintaining reliable operation. Trust in Turbosmart to keep your system running at peak performance – get the Ultimate High-Performance Reinforced Silicone Vacuum Hose today! | 15.5 | 5.5 | 18 | 11 | 0.24 | kg | 3917.32.00.50 |  |  |  |  | Universal | Products > Silicone Hose & Clamps > Silicone Hose | https://system.netsuite.com/core/media/media.nl?id=14783593&c=830533&h=8NL6DQ842tAsC3VXDuPpZw0hQpiMq29RfR9XF2Cq5DijU3Zf
TS-HV0603-BE | Silicon Hose 3m Pack -6mm Vac Tube -Blue | 9329677004229 | High-performance multi-layered Silicone hose. Constant temp resistance from -50 to 170 degrees Celsius (-60 to 340 degrees Fahrenheit) and pressure rated to 220PSI with a 5mm wall thickness.<br><br>Turbosmart’s Ultra High-Performance Reinforced Silicone Vacuum Hose is the perfect choice for high-performance applications. It provides superior strength and durability, capable of withstanding higher pressures and temperatures than standard silicone vacuum hoses. This 3-metre roll comes with a 6mm internal diameter, allowing you to get the most out of your system while maintaining reliable operation. Trust in Turbosmart to keep your system running at peak performance – get the Ultimate High-Performance Reinforced Silicone Vacuum Hose today! | 16.15 | 5.5 | 18 | 11 | 0.27 | kg | 3917.32.00.50 |  |  |  |  | Universal | Products > Silicone Hose & Clamps > Silicone Hose | https://system.netsuite.com/core/media/media.nl?id=14783594&c=830533&h=3YJerKap7pO7T03pCG-8LO0Y1HW_pvpgl0bq-x_oyfxUhL3w
TS-HV0603-BK | Silicon Hose 3m Pack -6mm Vac Tube -Black | 9329677004236 | <p>High-performance multi-layered Silicone hose. Constant temp resistance from -50 to 170 degrees Celsius (-60 to 340 degrees Fahrenheit) and pressure rated to 220PSI with a 5mm wall thickness.</p><p>Turbosmart’s Ultra High-Performance Reinforced Silicone Vacuum Hose is the perfect choice for high-performance applications. It provides superior strength and durability, capable of withstanding higher pressures and temperatures than standard silicone vacuum hoses. This 3-metre roll comes with a 6mm internal diameter, allowing you to get the most out of your system while maintaining reliable operation. Trust in Turbosmart to keep your system running at peak performance – get the Ultimate High-Performance Reinforced Silicone Vacuum Hose today!</p> | 16.15 | 5.5 | 18 | 11 | 0.27 | kg | 3917.32.00.50 |  |  |  |  | Universal | Products > Silicone Hose & Clamps > Silicone Hose | https://system.netsuite.com/core/media/media.nl?id=14783595&c=830533&h=yT_I-7-VEZrZzQ5ZlJVnQusgGYBei8OyUKLYpSRe1vP1B8bz
TS-HV0603-RD | Silicon Hose 3m Pack -6mm Vac Tube -Red | 9329677004243 | <p>High-performance multi-layered Silicone hose. Constant temp resistance from -50 to 170 degrees Celsius (-60 to 340 degrees Fahrenheit) and pressure rated to 220PSI with a 5mm wall thickness.</p><p>Turbosmart’s Ultra High-Performance Reinforced Silicone Vacuum Hose is the perfect choice for high-performance applications. It provides superior strength and durability, capable of withstanding higher pressures and temperatures than standard silicone vacuum hoses. This 3-metre roll comes with a 6mm internal diameter, allowing you to get the most out of your system while maintaining reliable operation. Trust in Turbosmart to keep your system running at peak performance – get the Ultimate High-Performance Reinforced Silicone Vacuum Hose today!</p> | 16.15 | 5.5 | 18 | 11 | 0.27 | kg | 3917.32.00.50 |  |  |  |  | Universal | Products > Silicone Hose & Clamps > Silicone Hose | https://system.netsuite.com/core/media/media.nl?id=14783696&c=830533&h=R7iX-rFTrqtQb9qEjgcNApGF23bmV6hE-Yw_lUTJMHW67Ij3
TS-HVR0303-BK | Silicon Hose 3m Pack - 3mm Reinforced Vac Hose - Black | 9329677022544 | Turbosmart’s Reinforced Vacuum Hose is now available. This vacuum line differentiates from competitor products by being reinforced with strengthening material for added performance and reliability in all applications from stock streetcar to extreme race applications. It is capable of handling higher pressures than traditional vacuum hose. All reinforced vacuum hoses come in black and are from 3mm-6mm in diameter. | 22.52 | 4.5 | 18 | 11 | 0.18 | kg | 3917.32.00.50 |  |  |  |  | Universal | Products > Silicone Hose & Clamps > Silicone Hose | https://system.netsuite.com/core/media/media.nl?id=14783697&c=830533&h=p88wQobvfYUFWLmPPy8YFSoxXVfpIUNqz3EtRd6mmKRGidKW
TS-HVR0403-BK | Silicon Hose 3m Pack - 4mm Reinforced Vac Hose - Black | 9329677022551 | Turbosmart’s Reinforced Vacuum Hose is now available. This vacuum line differentiates from competitor products by being reinforced with strengthening material for added performance and reliability in all applications from stock streetcar to extreme race applications. It is capable of handling higher pressures than traditional vacuum hose. All reinforced vacuum hoses come in black and are from 3mm-6mm in diameter. | 26.72 | 5 | 18 | 11 | 0.21 | kg | 3917.32.00.50 |  |  |  |  | Universal | Products > Silicone Hose & Clamps > Silicone Hose | https://system.netsuite.com/core/media/media.nl?id=14783700&c=830533&h=cJYN9_xGnzWwEyUiL1hJD9PWViO7A22u9PhHSZc8DB3KoNTF
TS-HVR0503-BK | Silicon Hose 3m Pack - 5mm Reinforced Vac Hose - Black | 9329677022568 | Turbosmart’s Reinforced Vacuum Hose is now available. This vacuum line differentiates from competitor products by being reinforced with strengthening material for added performance and reliability in all applications from stock streetcar to extreme race applications. It is capable of handling higher pressures than traditional vacuum hose. All reinforced vacuum hoses come in black and are from 3mm-6mm in diameter. | 29.87 | 5.5 | 18 | 11 | 0.24 | kg | 3917.32.00.50 |  |  |  |  | Universal | Products > Silicone Hose & Clamps > Silicone Hose | https://system.netsuite.com/core/media/media.nl?id=14783698&c=830533&h=vpdJp5gG9hnPZ4NNzm6GNGA8ybrWN2yqeX6kV90-C2Qo4Vii
TS-HVR0603-BK | Silicon Hose 3m Pack - 6mm Reinforced Vac Hose - Black | 9329677022575 | Turbosmart’s Reinforced Vacuum Hose is now available. This vacuum line differentiates from competitor products by being reinforced with strengthening material for added performance and reliability in all applications from stock streetcar to extreme race applications. It is capable of handling higher pressures than traditional vacuum hose. All reinforced vacuum hoses come in black and are from 3mm-6mm in diameter. | 33.55 | 5.5 | 18 | 11 | 0.27 | kg | 3917.32.00.50 |  |  |  |  | Universal | Products > Silicone Hose & Clamps > Silicone Hose | https://system.netsuite.com/core/media/media.nl?id=14783699&c=830533&h=Sh7Dw79cjiWW1a-1h6HMEfgiGJB21sArTheL2CsBNjoGcAIY

## website
25441 | Replacement 44 micron Filter Element (Suit Turbosmart OPR (V2) & Oil Filter) | TS-0804-3002 | Home | TurboSmart |  | 9326977026784 | 6.95 | 5.56 | 0 | 0
25440 | Oil Pressure Regulator (V2) Billet Bracket | TS-0801-3002 | Home | TurboSmart |  | 9326977026791 | 39.95 | 31.94 | 0 | 0
25439 | Oil Pressure Regulator (V2) Rebuild Kit Inc Filter 44um | TS-0801-3001 | Home | TurboSmart |  | 9326977026777 | 13.95 | 11.15 | 0 | 0
25437 | BOV EM Ford F150 Plumb Back | TS-0225-1202 | Home | TurboSmart |  | 9326977026876 | 349.95 | 279.79 | 0 | 0
23578 | TS Silicon Hose Gauge | TS-9001-1006 | Home | TurboSmart |  |  | 16.75 | 13.39 | 0 | 0
23577 | Turbosmart Turbo Oil Filter -6AN 44um | TS-0804-2101 | Home | TurboSmart |  |  | 44.95 | 35.94 | 0 | 0
23576 | Turbosmart Turbo Oil Filter -4AN 44um | TS-0804-2001 | Home | TurboSmart |  |  | 44.95 | 35.94 | 0 | 0
23572 | IWG75 Can-Am X3 7 Psi | TS-0632-1071 | Home | TurboSmart |  |  | 195.95 | 156.66 | 0 | 0
23571 | IWG75 Fiat 1.4L IHI 5psi | TS-0629-3051 | Home | TurboSmart | 2002-05-13 | 9326977026289 | 195.89 | 156.61 | 3 | 0
23570 | GenV IWG75 Twin Port Nissan GTR R35 Sensor Cap Black 14 PSI | TS-0615-7144 | Home | TurboSmart |  |  | 734.95 | 587.59 | 0 | 0
23569 | GenV IWG75 Twin Port Nissan GTR R35 Black 14 PSI | TS-0615-7143 | Home | TurboSmart |  |  | 498.7 | 398.71 | 0 | 0
23567 | GenV IWG Swivel Joint Replacement | TS-0600-2005 | Home | TurboSmart |  |  | 24.14 | 19.3 | 0 | 0
23565 | WG60 GenV Powergate 60 Compressed Gas 7psi Black | TS-0555-1242 | Home | TurboSmart |  |  | 679.95 | 543.62 | 0 | 0
23564 | eGate 2 Way Motor Connection Kit suits DTP Connector | TS-0550-3131 | Home | TurboSmart |  |  | 22.95 | 18.35 | 0 | 0
23563 | eGate 6 Way Sensor Connection Kit suits DTM Connector | TS-0550-3130 | Home | TurboSmart |  |  | 22.95 | 18.35 | 0 | 0
23562 | eGate 2 Way Motor Socket Kit suits DTP Connector | TS-0550-3129 | Home | TurboSmart |  |  | 22.95 | 18.35 | 0 | 0
23561 | eGate 6 Way Sensor Socket Kit suits DTM Connector | TS-0550-3128 | Home | TurboSmart |  |  | 22.95 | 18.35 | 0 | 0
23560 | eGate 2 Way Motor Plug Kit suits DTP Connector | TS-0550-3127 | Home | TurboSmart |  |  | 22.95 | 18.35 | 0 | 0
23559 | eGate 6 Way Sensor Plug Kit suits DTM Connector | TS-0550-3126 | Home | TurboSmart |  |  | 22.95 | 18.35 | 0 | 0
23557 | GenV eGate Sensor Replacement | TS-0550-3121 | Home | TurboSmart |  |  | 82.9 | 66.28 | 0 | 0
23546 | WG45 Outlet Weld Flange 50 Pack | TS-0504-3011 | Home | TurboSmart |  |  | 598.45 | 478.46 | 0 | 0
23545 | WG45 Inlet Weld Flange 50 Pack | TS-0504-3010 | Home | TurboSmart |  |  | 598.45 | 478.46 | 0 | 0
23544 | Gen4 WG60 Power-Gate60 14psi Black | TS-0503-1041 | Home | TurboSmart |  |  | 619.45 | 495.25 | 0 | 0
23543 | Gen4 WG60 Power-Gate60 14psi Blue | TS-0503-1040 | Home | TurboSmart |  |  | 619.45 | 495.25 | 0 | 0
23542 | WG50 Outlet Weld Flange 50 Pack | TS-0502-3013 | Home | TurboSmart |  |  | 656.2 | 524.63 | 0 | 0
23541 | WG50 Inlet Weld Flange 50 Pack | TS-0502-3012 | Home | TurboSmart |  |  | 656.2 | 524.63 | 0 | 0
23540 | Gen4 WG50LHP ProGate50 Lite HP 35psi Black | TS-0502-1302 | Home | TurboSmart |  |  | 635.2 | 507.84 | 0 | 0
23539 | Gen4 WG50 Pro-Gate50 14psi Blue | TS-0502-1040 | Home | TurboSmart |  |  | 635.2 | 507.84 | 0 | 0
23538 | Gen 4 WG50 ProGate50 7psi Black | TS-0502-1002 | Home | TurboSmart |  |  | 635.2 | 507.84 | 0 | 0
23537 | Gen4 WG50 ProGate50 7psi Blue | TS-0502-1001 | Home | TurboSmart |  |  | 635.2 | 507.84 | 0 | 0
23536 | WG Valve Guide O Ring | TS-0501-3004 | Home | TurboSmart |  |  | 6.25 | 5 | 0 | 0
23535 | OLD WG38 Valve Seat | TS-0501-3003 | Home | TurboSmart |  |  | 32.95 | 26.34 | 0 | 0
23534 | OLD WG38/45 3PSI IN SPRG-GRN/BLK | TS-0501-2009 | Home | TurboSmart |  |  | 32.95 | 26.34 | 0 | 0
23533 | OLD WG38/45 7PSI OUT SPNG GRN/PNK | TS-0501-2008 | Home | TurboSmart |  |  | 32.95 | 26.34 | 0 | 0
23532 | OLD WG38/45 14PSI MID SPRG-GRN/RED | TS-0501-2007 | Home | TurboSmart |  |  | 32.95 | 26.34 | 0 | 0
23531 | OLD WG38/45 7 PSI MID SPRG-GRN/PUR | TS-0501-2005 | Home | TurboSmart |  |  | 32.95 | 26.34 | 0 | 0
23530 | OLD WG38/45 7PSI IN SPRG-GRN/WHT | TS-0501-2004 | Home | TurboSmart |  |  | 32.95 | 26.34 | 0 | 0
23529 | Gen4 WG38HP Ultra-Gate38 HP 35psi Blue | TS-0501-1201 | Home | TurboSmart |  |  | 409.45 | 327.35 | 0 | 0
23528 | Gen4 WG38 Ultra-Gate38 14psi -Blue | TS-0501-1140 | Home | TurboSmart |  |  | 293.95 | 235.01 | 0 | 0
23527 | BOV Kompact EM VR6 Solenoid Replacement | TS-0223-3004 | Home | TurboSmart |  |  | 138.15 | 110.45 | 0 | 0
23526 | BOV Kompact EM Plumb Back VR16 | TS-0223-1281 | Home | TurboSmart |  |  | 431.95 | 345.34 | 0 | 0
23524 | BOV Kompact EM Dual Port VR16 | TS-0223-1081 | Home | TurboSmart |  |  | 463.95 | 370.93 | 0 | 0
23523 | BOV Kompact EM Dual Port VR26 | TS-0223-1051 | Home | TurboSmart |  |  | 448.75 | 358.77 | 0 | 0
23520 | BOV SP Supersonic Ford F150 2013 - 2014 Ecoboost-Black | TS-0215-1367 | Home | TurboSmart |  |  | 319.95 | 255.8 | 0 | 0
23517 | BOV Pro Port Sensor Cap Purple | TS-0208-2213 | Home | TurboSmart |  |  | 499.95 | 399.71 | 0 | 0
23514 | BOV Universal CEL plug | TS-0205-4002 | Home | TurboSmart |  |  | 29.95 | 23.95 | 0 | 0
23512 | BOV FRST 2.0L Adapter System | TS-0205-2053 | Home | TurboSmart |  |  | 110.2 | 88.1 | 0 | 0
23511 | BOV Dual Port Nissan-Black RHS | TS-0205-1028 | Home | TurboSmart |  |  | 319.95 | 255.8 | 0 | 0
23510 | BOV Gen4 RacePort Piston Assembly | TS-0204-3104 | Home | TurboSmart |  |  | 99.7 | 79.71 | 0 | 0
23509 | BOV RacePort V-Band Sleeper | TS-0204-3012 | Home | TurboSmart |  |  | 45.1 | 36.06 | 0 | 0
23507 | OLD BOV RacePort Spring (15 In/Hg) | TS-0204-3002 | Home | TurboSmart |  |  | 33.55 | 26.82 | 0 | 0
23506 | BOV RacePort Cap Replacement - Black | TS-0204-2008 | Home | TurboSmart |  |  | 73.45 | 58.72 | 0 | 0
23505 | OLD BOV RacePort Spring System | TS-0204-2004 | Home | TurboSmart |  |  | 33.55 | 26.82 | 0 | 0
23503 | BOV RacePort GenV 13InHg - Black | TS-0204-1172 | Home | TurboSmart |  |  | 284.95 | 227.82 | 0 | 0
23501 | BOV Gen4 RacePort Female Black No Weld Flange | TS-0204-1104 | Home | TurboSmart |  |  | 285.95 | 228.62 | 0 | 0
23500 | BOV Gen4 RacePort Female Blue No Weld Flange | TS-0204-1103 | Home | TurboSmart |  |  | 285.95 | 228.62 | 0 | 0
23499 | Mustang Charge Pipe kit for OEM BOV | TS-0203-5001 | Home | TurboSmart |  |  | 362.2 | 289.58 | 0 | 0
23497 | BOV CEL Plug - A45 AMG | TS-0203-3017 | Home | TurboSmart |  |  | 28.3 | 22.62 | 0 | 0
23496 | BOV CEL Plug - Fiesta ST/Mustang Ecoboost | TS-0203-3016 | Home | TurboSmart |  |  | 28.3 | 22.62 | 0 | 0
23495 | BOV VAG MK5, MK6, MK7 CEL Plug | TS-0203-3015 | Home | TurboSmart |  |  | 28.3 | 22.62 | 0 | 0
23494 | BOV Ford Mustang 2.3L Ecoboost Plug & MAP Adapter | TS-0203-2067 | Home | TurboSmart |  |  | 67.15 | 53.68 | 0 | 0
23492 | BOV Kompact VAG 2.0T V2 Plumb Back | TS-0203-1241 | Home | TurboSmart |  |  | 205.95 | 164.66 | 0 | 0
23491 | BOV Kompact Plumb Back Hyundai i30 n-line 1.6T | TS-0203-1232 | Home | TurboSmart |  |  | 149.95 | 119.89 | 0 | 0
23490 | BOV Kompact HKS Dual Port | TS-0203-1090 | Home | TurboSmart |  |  | 189.95 | 151.87 | 0 | 0
23489 | BOV Kompact Shortie Dual Port VW Golf MK7 GTI/R | TS-0203-1063 | Home | TurboSmart |  |  | 235.95 | 188.64 | 0 | 0
23488 | BOV Kompact VAG 2.0T V2 Dual Port | TS-0203-1041 | Home | TurboSmart |  |  | 249.55 | 199.51 | 0 | 0
23478 | OPR Turbo Oil Pressure Regulator | TS-0811-0012 | Home | TurboSmart |  |  | 154.95 | 123.88 | 0 | 0
23477 | Modular Combo Block (4 Port & 2 Channel) 1/8NPT | TS-0704-1301 | Home | TurboSmart |  |  | 104.95 | 83.91 | 0 | 0
23476 | Modular Remote Sensor Block (3 Channel) 1/8NPT | TS-0704-1201 | Home | TurboSmart |  |  | 104.95 | 83.91 | 0 | 0
23475 | Modular Reference Distribution Block (6 Port) 1/8NPT | TS-0704-1101 | Home | TurboSmart |  |  | 89.95 | 71.92 | 0 | 0
23474 | GenV IWG (Twin Port) Wastegate Actuator Suit Garrett G25 14 Psi | TS-0625-3143 | Home | TurboSmart |  |  | 249.55 | 199.52 | 0 | 0
23473 | GenV IWG Diaphragm Assembly Replacement | TS-0600-2004 | Home | TurboSmart |  |  | 65.09 | 52.04 | 0 | 0
23472 | PSG50 Pneumatic Straight Gate 6psi Black | TS-0565-1762 | Home | TurboSmart |  |  | 639.95 | 511.64 | 0 | 0
23471 | PSG50V Pneumatic StraightGate (Vacuum) 6 InHg Black | TS-0565-1212 | Home | TurboSmart |  |  | 639.95 | 511.64 | 0 | 0
23470 | eStraight Gate Replacement Motor | TS-0550-3124 | Home | TurboSmart |  |  | 109.15 | 87.27 | 0 | 0
23469 | eStraight Gate Replacement Sensor | TS-0550-3123 | Home | TurboSmart |  |  | 83.95 | 67.12 | 0 | 0
23468 | FPR10 Sleeper - Fuel Pressure Regulator | TS-0404-1045 | Home | TurboSmart |  |  | 232.95 | 186.24 | 0 | 0
23467 | FPR8 Sleeper - Fuel Pressure Regulator | TS-0404-1035 | Home | TurboSmart |  |  | 212.95 | 170.25 | 0 | 0
23466 | FPR6 Sleeper - Fuel Pressure Regulator | TS-0404-1025 | Home | TurboSmart |  |  | 192.95 | 154.26 | 0 | 0
23465 | BOV Kompact EM Plumb Back VR25 | TS-0223-1297 | Home | TurboSmart |  |  | 418.15 | 334.31 | 0 | 0
23464 | BOV Kompact EM Plumb Back VR24 Subaru WRX (FA24F) | TS-0223-1268 | Home | TurboSmart |  |  | 216.95 | 173.45 | 0 | 0
23463 | BOV Kompact EM Plumback VR23 - N20 | TS-0223-1250 | Home | TurboSmart |  |  | 216.95 | 173.45 | 0 | 0
23462 | BOV Kompact EM Dual Port VR25 | TS-0223-1097 | Home | TurboSmart |  |  | 448.75 | 358.78 | 0 | 0
23461 | BOV Kompact EM Dual Port VR24 Subaru WRX (FA24F) | TS-0223-1068 | Home | TurboSmart |  |  | 229.95 | 183.85 | 0 | 0
23460 | BOV Kompact EM Dual Port VR23 - N20 | TS-0223-1050 | Home | TurboSmart |  |  | 229.95 | 183.85 | 0 | 0
23459 | BOV GenV ProPort Spring Kit | TS-0208-9011 | Home | TurboSmart |  |  | 56.65 | 45.29 | 0 | 0
23458 | BOV GenV ProPort Spring (15 inHg) Green | TS-0208-9009 | Home | TurboSmart |  |  | 19.9 | 15.91 | 0 | 0
23457 | BOV GenV ProPort Spring (9 inHg) Purple | TS-0208-9008 | Home | TurboSmart |  |  | 19.9 | 15.91 | 0 | 0
23456 | BOV genV ProPort Spring (7 inHg) Orange | TS-0208-9007 | Home | TurboSmart |  |  | 19.9 | 15.91 | 0 | 0
23455 | BOV GenV ProPort Spring (4 inHg) Pink | TS-0208-9006 | Home | TurboSmart |  |  | 19.9 | 15.91 | 0 | 0
23454 | BOV ProPort GenV Supercharger Black | TS-0208-1132 | Home | TurboSmart |  |  | 369.95 | 295.78 | 0 | 0
23453 | BOV PowerPort/ProPort Inlet Flange O-ring | TS-0207-3009 | Home | TurboSmart |  |  | 9.75 | 7.8 | 0 | 0
23452 | BOV PowerPort Collar tool | TS-0207-3008 | Home | TurboSmart |  |  | 29.95 | 23.95 | 0 | 0
21337 | BOV Kompact Dual Port Hyundai i20 N | TS-0203-1033 | Home | TurboSmart | 2005-05-13 | 9326977025879 | 195.95 | 156.66 | 3 | 0
21119 | Turbosmart Banner 2m (White) | TS-9008-1003 | Home | TurboSmart |  | N/A | 24 | 19.19 | 0 | 0
21118 | TS Hat (25 Years) Black | TS-9003-1111 | Home | TurboSmart |  | 9326977025626 | 26.2 | 20.95 | 0 | 0
21117 | TS Hoodie Black (25 Years) XXXL | TS-9003-1106 | Home | TurboSmart |  | 9326977025619 | 50.35 | 40.25 | 0 | 0
21116 | TS Hoodie Black (25 Years) XXL | TS-9003-1105 | Home | TurboSmart |  | 9326977025602 | 50.35 | 40.25 | 0 | 0
21115 | TS Hoodie Black (25 Years) XL | TS-9003-1104 | Home | TurboSmart |  | 9326977025596 | 50.35 | 40.25 | 0 | 0
21114 | TS Hoodie Black (25 Years) L | TS-9003-1103 | Home | TurboSmart |  | 9326977025589 | 50.35 | 40.25 | 0 | 0
21113 | TS Hoodie Black (25 Years) M | TS-9003-1102 | Home | TurboSmart |  | 9326977025572 | 50.35 | 40.25 | 0 | 0
21112 | TS Hoodie Black (25 Years) S | TS-9003-1101 | Home | TurboSmart |  | 9326977025565 | 50.35 | 40.25 | 0 | 0
21111 | TS T-Shirt Black (25 Years) L | TS-9003-1073 | Home | TurboSmart |  | 9326977025404 | 25.15 | 20.11 | 0 | 0
21110 | TS T-Shirt Black (25 Years) S | TS-9003-1071 | Home | TurboSmart |  | 9326977025381 | 25.15 | 20.11 | 0 | 0
21109 | TS Hoodie Basic Black - 3XL | TS-9003-1066 | Home | TurboSmart |  | 9329677020601 | 48.25 | 38.58 | 0 | 0
21108 | TS Hoodie Basic Black - 2XL | TS-9003-1065 | Home | TurboSmart |  | 9329677020595 | 48.25 | 38.58 | 0 | 0
21107 | TS Hoodie Basic Black - XL | TS-9003-1064 | Home | TurboSmart |  | 9329677020588 | 48.25 | 38.58 | 0 | 0
21106 | TS Hoodie Basic Black - L | TS-9003-1063 | Home | TurboSmart |  | 9329677020571 | 48.25 | 38.58 | 0 | 0
21105 | TS Hoodie Basic Black - M | TS-9003-1062 | Home | TurboSmart |  | 9329677020564 | 48.25 | 38.58 | 0 | 0
21104 | TS Hoodie Basic Black - S | TS-9003-1061 | Home | TurboSmart |  | 9329677020557 | 48.25 | 38.58 | 0 | 0
21103 | TS Shirt Basic Grey - 3XL | TS-9003-1060 | Home | TurboSmart |  | 9329677020540 | 22.52 | 18 | 0 | 0
21102 | TS Shirt Basic Grey - 2XL | TS-9003-1059 | Home | TurboSmart |  | 9329677020533 | 22.52 | 18 | 0 | 0
21101 | TS Shirt Basic Grey - XL | TS-9003-1058 | Home | TurboSmart |  | 9329677020526 | 22.52 | 18 | 0 | 0
21100 | TS Shirt Basic Grey - L | TS-9003-1057 | Home | TurboSmart |  | 9329677020519 | 22.52 | 18 | 0 | 0
21099 | TS Shirt Basic Grey - M | TS-9003-1056 | Home | TurboSmart |  | 9329677020502 | 22.52 | 18 | 0 | 0
21098 | TS Shirt Basic Grey - S | TS-9003-1055 | Home | TurboSmart |  | 9329677020496 | 22.52 | 18 | 0 | 0
21097 | TS Shirt Basic Black - 3XL | TS-9003-1054 | Home | TurboSmart |  | 9329677020489 | 22.52 | 18 | 0 | 0
21096 | TS Shirt Basic Black - 2XL | TS-9003-1053 | Home | TurboSmart |  | 9329677020472 | 22.52 | 18 | 0 | 0
21095 | TS Shirt Basic Black - XL | TS-9003-1052 | Home | TurboSmart |  | 9329677020465 | 22.52 | 18 | 0 | 0
21094 | TS Shirt Basic Black - L | TS-9003-1051 | Home | TurboSmart |  | 9329677020458 | 22.52 | 18 | 0 | 0
21093 | TS Shirt Basic Black - M | TS-9003-1050 | Home | TurboSmart |  | 9329677020441 | 22.52 | 18 | 0 | 0
21092 | TS Shirt Basic Black - S | TS-9003-1049 | Home | TurboSmart |  | 9329677020434 | 22.52 | 18 | 0 | 0
21091 | TS Hat T Logo Black | TS-9003-1048 | Home | TurboSmart |  | 9329677021462 | 26.2 | 20.95 | 0 | 0
21090 | vIWG Borg Warner 57mm - 6inHg | TS-0620-1065 | Home | TurboSmart |  | 9326977025886 | 199.95 | 159.86 | 0 | 0
21089 | vIWG Universal 76mm - 6inHg -150mm | TS-0604-2067 | Home | TurboSmart |  | 9326977025787 | 213.95 | 171.05 | 0 | 0
21088 | vIWG Universal 57mm - 6inHg -150mm | TS-0604-2065 | Home | TurboSmart |  | 9326977025800 | 194.95 | 155.86 | 0 | 0
21087 | vIWG R56 Mini Cooper S - 6inHg | TS-0604-1155 | Home | TurboSmart | 2002-05-13 | 9326977025299 | 194.95 | 155.86 | 3 | 0
21086 | vIWG N20 BMW - 6inHg | TS-0604-1067 | Home | TurboSmart |  | 9326977025794 | 213.95 | 171.05 | 0 | 0
21085 | GenV IWG 14 PSI Spring | TS-0600-2009 | Home | TurboSmart |  | 9329677023725 | 29.01 | 23.19 | 0 | 0
21084 | GenV IWG 7 PSI Spring | TS-0600-2008 | Home | TurboSmart |  | 9329677023718 | 29.01 | 23.19 | 0 | 0
21083 | GenV IWG 5 PSI Spring | TS-0600-2007 | Home | TurboSmart |  | 9329677023701 | 29.01 | 23.19 | 0 | 0
21082 | GenV IWG 3 PSI Spring | TS-0600-2006 | Home | TurboSmart |  | 9329677023695 | 29.01 | 23.19 | 0 | 0
21081 | eSG50 Electronic StraightGate | TS-0565-1002 | Home | TurboSmart |  | 9326977023974 | 1343.94 | 1074.48 | 0 | 0
21080 | Gen-V WG60 Power-Gate60 14psi Platinum | TS-0555-1016 | Home | TurboSmart |  | 9326977025770 | 625.95 | 500.45 | 0 | 0
21079 | Gen-V WG50 Pro-Gate50 14psi Platinum | TS-0554-1016 | Home | TurboSmart |  | 9326977025763 | 552.95 | 442.08 | 0 | 0
21078 | Gen-V WG45 Hyper-Gate45 14psi Platinum | TS-0553-1016 | Home | TurboSmart |  | 9326977025756 | 447.95 | 358.14 | 0 | 0
21077 | Gen-V WG40 Comp-Gate40 14psi Platinum | TS-0552-1016 | Home | TurboSmart |  | 9326977025749 | 359.95 | 287.78 | 0 | 0
21076 | Gen-V WG38 Ultra-Gate38 14psi Platinum | TS-0551-1016 | Home | TurboSmart |  | 9326977025732 | 349.95 | 279.79 | 0 | 0
21075 | FPR12M Pro Black | TS-0404-1352 | Home | TurboSmart |  | 9326977024681 | 349.95 | 279.79 | 0 | 0
21074 | FPR10M Pro Black | TS-0404-1342 | Home | TurboSmart |  | 9326977024674 | 324.95 | 259.8 | 0 | 0
21073 | FPR12 Pro Black | TS-0404-1252 | Home | TurboSmart |  | 9326977024667 | 304.95 | 243.81 | 0 | 0
21072 | FPR10 Pro Black | TS-0404-1242 | Home | TurboSmart |  | 9326977024650 | 274.95 | 219.82 | 0 | 0
21071 | FPR10 LP Black | TS-0404-1142 | Home | TurboSmart |  | 9326977024643 | 229.95 | 183.85 | 0 | 0
21070 | FPR8 LP Black | TS-0404-1132 | Home | TurboSmart |  | 9326977024599 | 209.95 | 167.86 | 0 | 0
21069 | FPR6 LP Black | TS-0404-1122 | Home | TurboSmart |  | 9326977024544 | 189.95 | 151.87 | 0 | 0
21068 | FPR Kompact (1/8"NPT LP) Sleeper | TS-0404-1115 | Home | TurboSmart |  | 9326977024490 | 159.95 | 127.88 | 0 | 0
21067 | FPR10 Platinum | TS-0404-1046 | Home | TurboSmart |  | 9326977025695 | 232.95 | 186.24 | 0 | 0
21066 | FPR10 Red | TS-0404-1044 | Home | TurboSmart |  | 9326977024636 | 229.95 | 183.85 | 0 | 0
21065 | FPR10 Purple | TS-0404-1043 | Home | TurboSmart |  | 9326977024629 | 229.95 | 183.85 | 0 | 0
21064 | FPR10 Black | TS-0404-1042 | Home | TurboSmart |  | 9326977024612 | 229.95 | 183.85 | 0 | 0
21063 | FPR10 Blue | TS-0404-1041 | Home | TurboSmart |  | 9326977024605 | 229.95 | 183.85 | 0 | 0
21062 | FPR8 Platinum | TS-0404-1036 | Home | TurboSmart |  | 9326977025688 | 212.95 | 170.25 | 0 | 0
21061 | FPR8 Red | TS-0404-1034 | Home | TurboSmart |  | 9326977024582 | 209.95 | 167.86 | 0 | 0
21060 | FPR8 Purple | TS-0404-1033 | Home | TurboSmart |  | 9326977024575 | 209.95 | 167.86 | 0 | 0
21059 | FPR8 Black | TS-0404-1032 | Home | TurboSmart |  | 9326977024568 | 209.95 | 167.86 | 0 | 0
21058 | FPR8 Blue | TS-0404-1031 | Home | TurboSmart |  | 9326977024551 | 209.95 | 167.86 | 0 | 0
21057 | FPR6 Platinum | TS-0404-1026 | Home | TurboSmart |  | 9326977025671 | 192.95 | 154.26 | 0 | 0
21056 | FPR6 Purple | TS-0404-1023 | Home | TurboSmart |  | 9326977024520 | 189.95 | 151.87 | 0 | 0
21055 | FPR6 Black | TS-0404-1022 | Home | TurboSmart |  | 9326977024513 | 189.95 | 151.87 | 0 | 0
21054 | FPR6 Blue | TS-0404-1021 | Home | TurboSmart |  | 9326977024506 | 189.95 | 151.87 | 0 | 0
21053 | FPR Kompact (1/8"NPT) Sleeper | TS-0404-1015 | Home | TurboSmart |  | 9326977024483 | 159.95 | 127.88 | 0 | 0
21052 | FPRX Billet Bracket | TS-0402-1141 | Home | TurboSmart |  | 9326977025640 | 37.75 | 30.18 | 0 | 0
21051 | BlackBox Electronic Wastegate Controller | TS-0305-1001 | Home | TurboSmart |  | 9326977024698 | 593.7 | 474.66 | 0 | 0
21050 | BOV Kompact EM Plumb Back VR19 | TS-0223-1282 | Home | TurboSmart |  | 9326977024810 | 209.95 | 167.86 | 0 | 0
21049 | BOV Kompact EM Plumb Back VR21 | TS-0223-1280 | Home | TurboSmart |  | 9326977025329 | 216.95 | 173.45 | 0 | 0
21048 | BOV Kompact EM Dual Port VR19 | TS-0223-1082 | Home | TurboSmart |  | 9326977024803 | 229.95 | 183.85 | 0 | 0
21047 | BOV Kompact EM Dual Port VR21 | TS-0223-1080 | Home | TurboSmart |  | 9326977025312 | 229.95 | 183.85 | 0 | 0
21046 | BOV Kompact EM Dual Port VR18 | TS-0223-1079 | Home | TurboSmart | 2004-05-13 | 9329677023398 | 229.95 | 183.85 | 1 | 0
21045 | BOV Pro Port 18 inHg Blue | TS-0208-9010 | Home | TurboSmart |  | 9326977024452 | 19.9 | 15.91 | 0 | 0
21044 | Pro Port Diaphragm Assembly | TS-0208-9005 | Home | TurboSmart |  | 9326977024407 | 119.95 | 95.9 | 0 | 0
21043 | Pro Port Sensor Cap with Sensor (Cap Only) Black | TS-0208-9002 | Home | TurboSmart |  | 9326977024377 | 236.95 | 189.44 | 0 | 0
21042 | BOV Pro Port GenV with Sensor Cap Black | TS-0208-1212 | Home | TurboSmart |  | 9326977024322 | 499.95 | 399.71 | 0 | 0
21041 | BOV Pro Port Platinum | TS-0208-1116 | Home | TurboSmart |  | 9326977025718 | 379.95 | 303.77 | 0 | 0
21040 | BOV Pro Port GenV Sleeper | TS-0208-1115 | Home | TurboSmart |  | 9326977024308 | 379.95 | 303.77 | 0 | 0
21039 | BOV Pro Port GenV Red | TS-0208-1114 | Home | TurboSmart |  | 9326977024292 | 369.95 | 295.78 | 0 | 0
21038 | BOV Pro Port GenV Purple | TS-0208-1113 | Home | TurboSmart |  | 9326977024285 | 369.95 | 295.78 | 0 | 0
21037 | BOV Pro Port GenV Black | TS-0208-1112 | Home | TurboSmart |  | 9326977024087 | 369.95 | 295.78 | 0 | 0
21036 | BOV ProPort GenV Blue | TS-0208-1111 | Home | TurboSmart |  | 9326977024278 | 369.95 | 295.78 | 0 | 0
21034 | BOV Race Port Platinum | TS-0204-1136 | Home | TurboSmart |  | 9326977025701 | 295.95 | 236.61 | 0 | 0
21033 | BOV Kompact Dual Port Hyundai i30 n-line 1.6T | TS-0203-1032 | Home | TurboSmart |  | 9326977024827 | 195.95 | 156.66 | 0 | 0
21032 | All New Boost Tee Manual Boost Controller Black | TS-0101-1102 | Home | TurboSmart |  | 9326977024070 | 73.95 | 59.12 | 0 | 0
21031 | All New Boost Tee Manual Boost Controller Blue | TS-0101-1101 | Home | TurboSmart |  | 9326977024704 | 73.95 | 59.12 | 0 | 0
21016 | TURBOSMART FPR6 FUEL PRESSURE REGULATOR 6AN - RED | TS-0404-1024 | Home | TurboSmart | 2004-05-13 | 9326977024537 | 189.95 | 151.87 | 2 | 0
15040 | TurboSmart Gen-V E-Gate motor replacement kit | TS-0550-3120 | Home | TurboSmart |  |  | 93.4 | 74.67 | 0 | 0
15028 | TurboSmart BOV Kompact EM VR17 Solenoid Replacement | TS-0223-3007 | Home | TurboSmart |  |  | 138.15 | 110.45 | 0 | 0
15025 | TurboSmart EM Kompact BOV Plumb Back VR 18 | TS-0223-1279 | Home | TurboSmart | 2002-05-13 | 9329677023404 | 216.95 | 173.45 | 6 | 0
15024 | TurboSmart BOV Kompact EM Plumb Back VR22 (Ford Fiesta ST) | TS-0223-1278 | Home | TurboSmart |  |  | 216.95 | 173.45 | 0 | 0
15021 | TurboSmart BOV Kompact EM Dual port VR22 (Ford Fiesta ST) | TS-0223-1078 | Home | TurboSmart | 2003-05-13 | 9329677023282 | 229.95 | 183.85 | 3 | 0
15014 | TurboSmart BOV Race Port M/S Weld Flange to Suit Female BOV | TS-0204-3008 | Home | TurboSmart |  |  | 22.45 | 17.95 | 0 | 0
14988 | FPR KOMPACT BOSCH (SLEEPER) FUEL PRESSURE REGULATOR | TS-0404-1005 | Home | TurboSmart | 2004-05-13 | 9326977024476 | 159.95 | 127.88 | 1 | 4
13919 | TURBOSMART 3M PACK - 6MM REINFORCED VAC HOSE - BLACK | TS-HVR0603-BK | Home | TurboSmart |  | 9329677022575 | 33.55 | 26.82 | 0 | 0
13918 | TURBOSMART 3M PACK - 5MM REINFORCED VAC HOSE - BLACK | TS-HVR0503-BK | Home | TurboSmart |  | 9329677022568 | 29.87 | 23.88 | 0 | 0
13917 | TURBOSMART 3M PACK - 4MM REINFORCED VAC HOSE - BLACK | TS-HVR0403-BK | Home | TurboSmart |  | 9329677022551 | 26.72 | 21.36 | 0 | 0
13916 | TURBOSMART 3M PACK - 3MM REINFORCED VAC HOSE - BLACK | TS-HVR0303-BK | Home | TurboSmart |  | 9329677022544 | 22.52 | 18 | 0 | 0
13915 | TURBOSMART 3M PACK -6MM VAC TUBE -RED | TS-HV0603-RD | Home | TurboSmart |  | 9329677004243 | 16.15 | 12.91 | 0 | 0
13914 | TURBOSMART 3M PACK -6MM VAC TUBE -BLACK | TS-HV0603-BK | Home | TurboSmart |  | 9329677004236 | 16.15 | 12.91 | 0 | 0
13913 | TURBOSMART 3M PACK -6MM VAC TUBE -BLUE | TS-HV0603-BE | Home | TurboSmart |  | 9329677004229 | 16.15 | 12.91 | 0 | 0
13912 | TURBOSMART 3M PACK -5MM VAC TUBE -RED | TS-HV0503-RD | Home | TurboSmart |  | 9329677004212 | 15.5 | 12.39 | 0 | 0
13911 | TURBOSMART 3M PACK -5MM VAC TUBE -BLACK | TS-HV0503-BK | Home | TurboSmart |  | 9329677004205 | 15.5 | 12.39 | 0 | 0
13910 | TURBOSMART 3M PACK -5MM VAC TUBE BLUE | TS-HV0503-BE | Home | TurboSmart |  | 9329677004199 | 15.5 | 12.39 | 0 | 0
13909 | TURBOSMART 3M PACK -4MM VAC TUBE -RED | TS-HV0403-RD | Home | TurboSmart |  | 9329677004182 | 14.53 | 11.62 | 0 | 0
13908 | TURBOSMART 3M PACK -4MM VAC TUBE -BLACK | TS-HV0403-BK | Home | TurboSmart |  | 9329677004175 | 14.53 | 11.62 | 0 | 0
13907 | TURBOSMART 3M PACK -4MM VAC TUBE -BLUE | TS-HV0403-BE | Home | TurboSmart |  | 9329677004168 | 14.53 | 11.62 | 0 | 0
13906 | TURBOSMART 3M PACK -3MM VAC TUBE -RED | TS-HV0303-RD | Home | TurboSmart |  | 9329677004151 | 14.04 | 11.22 | 0 | 0
13905 | TURBOSMART 3M PACK -3MM VAC TUBE -BLACK | TS-HV0303-BK | Home | TurboSmart |  | 9329677004144 | 14.04 | 11.22 | 0 | 0
13904 | TURBOSMART 3M PACK -3MM VAC TUBE-BLUE | TS-HV0303-BE | Home | TurboSmart |  | 9329677004137 | 14.04 | 11.22 | 0 | 0
13903 | TURBOSMART HOSE TEE 3.00" ID 1.50" SPOUT | TS-HT300150-BK | Home | TurboSmart |  | 9329677012026 | 36.17 | 28.92 | 0 | 0
13902 | TURBOSMART HOSE TEE 3.00" ID 1.50" SPOUT | TS-HT300150-BE | Home | TurboSmart |  | 9329677004625 | 36.17 | 28.92 | 0 | 0
13901 | TURBOSMART HOSE TEE 2.75" ID 1.50" SPOUT | TS-HT275150-BK | Home | TurboSmart |  | 9329677012019 | 35.12 | 28.08 | 0 | 0
13900 | TURBOSMART HOSE TEE 2.75" ID 1.50" SPOUT | TS-HT275150-BE | Home | TurboSmart |  | 9329677004618 | 35.12 | 28.08 | 0 | 0
13899 | TURBOSMART HOSE TEE 2.50" ID1.50"SPOUT | TS-HT250150-BK | Home | TurboSmart |  | 9329677012002 | 33.55 | 26.82 | 0 | 0
13898 | TURBOSMART HOSE TEE 2.50" ID1.50"SPOUT | TS-HT250150-BE | Home | TurboSmart |  | 9329677004601 | 33.55 | 26.82 | 0 | 0
13897 | TURBOSMART HOSE TEE 2.50" ID 1.00" SPOUT | TS-HT250100-BE | Home | TurboSmart |  | 9329677007091 | 33.55 | 26.82 | 0 | 0
13896 | TURBOSMART HOSE TEE 2.25" ID 1.50" SPOUT | TS-HT225150-BK | Home | TurboSmart |  | 9329677011999 | 33.55 | 26.82 | 0 | 0
13895 | TURBOSMART HOSE TEE 2.25" ID 1.50" SPOUT | TS-HT225150-BE | Home | TurboSmart |  | 9329677004595 | 33.55 | 26.82 | 0 | 0
13894 | TURBOSMART HOSE TEE 2.00" ID 1.50" SPOUT | TS-HT200150-BK | Home | TurboSmart |  | 9329677011982 | 33.55 | 26.82 | 0 | 0
13893 | TURBOSMART HOSE TEE 2.00" ID 1.50" SPOUT | TS-HT200150-BE | Home | TurboSmart |  | 9329677004588 | 33.55 | 26.82 | 0 | 0
13892 | TURBOSMART HOSE TEE 2.00" ID 1.00" SPOUT | TS-HT200100-BE | Home | TurboSmart |  | 9329677007084 | 29.87 | 23.88 | 0 | 0
13891 | TURBOSMART STRAIGHT 4.00"X 610MM BLACK | TS-HS400610-BK | Home | TurboSmart |  | 9329677011623 | 67.15 | 53.69 | 0 | 0
13890 | TURBOSMART STRAIGHT 4.00" X 610MM BLUE | TS-HS400610-BE | Home | TurboSmart |  | 9329677010053 | 67.15 | 53.69 | 0 | 0
13889 | TURBOSMART STRAIGHT 4.00"X 90MM BLACK | TS-HS400090-BK | Home | TurboSmart |  | 9329677011494 | 18.85 | 15.07 | 0 | 0
13888 | TURBOSMART STRAIGHT 4.00" X 90MM BLUE | TS-HS400090-BE | Home | TurboSmart |  | 9329677003864 | 18.85 | 15.07 | 0 | 0
13887 | TURBOSMART STRAIGHT 3.75" X 610MM BLACK | TS-HS375610-BK | Home | TurboSmart |  | 9329677012071 | 73.45 | 58.72 | 0 | 0
13886 | TURBOSMART STRAIGHT 3.75" X 610MM BLUE | TS-HS375610-BE | Home | TurboSmart |  | 9329677012651 | 73.45 | 58.72 | 0 | 0
13885 | TURBOSMART STRAIGHT 3.75"X 90MM BLACK | TS-HS375090-BK | Home | TurboSmart |  | 9329677011487 | 17.8 | 14.23 | 0 | 0
13884 | TURBOSMART STRAIGHT 3.75" X 90MM BLUE | TS-HS375090-BE | Home | TurboSmart |  | 9329677003857 | 17.8 | 14.23 | 0 | 0
13883 | TURBOSMART STRAIGHT 3.50"X610MM BLACK | TS-HS350610-BK | Home | TurboSmart |  | 9329677011616 | 67.15 | 53.69 | 0 | 0
13882 | TURBOSMART STRAIGHT 3.50" X 610MM BLUE | TS-HS350610-BE | Home | TurboSmart |  | 9329677010046 | 67.15 | 53.69 | 0 | 0
13881 | TURBOSMART STRAIGHT 3.50" X 90MM BLACK | TS-HS350090-BK | Home | TurboSmart |  | 9329677011470 | 18.85 | 15.07 | 0 | 0
13880 | TURBOSMART STRAIGHT 3.50" X 90MM BLUE | TS-HS350090-BE | Home | TurboSmart |  | 9329677003840 | 18.85 | 15.07 | 0 | 0
13879 | TURBOSMART STRAIGHT 3.25" X 610MM BLACK | TS-HS325610-BK | Home | TurboSmart |  | 9329677011609 | 59.8 | 47.81 | 0 | 0
13878 | TURBOSMART STRAIGHT 3.25" X 610MM BLUE | TS-HS325610-BE | Home | TurboSmart |  | 9329677010039 | 59.8 | 47.81 | 0 | 0
13877 | TURBOSMART STRAIGHT 3.25" X 90MM BLACK | TS-HS325090-BK | Home | TurboSmart |  | 9329677011463 | 18.85 | 15.07 | 0 | 0
13876 | TURBOSMART STRAIGHT 3.25" X 90MM BLUE | TS-HS325090-BE | Home | TurboSmart |  | 9329677003833 | 18.85 | 15.07 | 0 | 0
13875 | TURBOSMART STRAIGHT 3.00" X 610MM BLACK | TS-HS300610-BK | Home | TurboSmart |  | 9329677011593 | 59.8 | 47.81 | 0 | 0
13874 | TURBOSMART STRAIGHT 3.00" X 610MM BLUE | TS-HS300610-BE | Home | TurboSmart |  | 9329677010022 | 59.8 | 47.81 | 0 | 0
13873 | TURBOSMART STRAIGHT 3.00"X 75MM BLACK | TS-HS300075-BK | Home | TurboSmart |  | 9329677011456 | 17.27 | 13.81 | 0 | 0
13872 | TURBOSMART STRAIGHT 3.00" X 75MM BLUE | TS-HS300075-BE | Home | TurboSmart |  | 9329677003826 | 17.27 | 13.81 | 0 | 0
13871 | TURBOSMART STRAIGHT 2.75"X610MM BLACK | TS-HS275610-BK | Home | TurboSmart |  | 9329677011586 | 52.45 | 41.93 | 0 | 0
13870 | TURBOSMART STRAIGHT 2.75" X 610MM BLUE | TS-HS275610-BE | Home | TurboSmart |  | 9329677010015 | 52.45 | 41.93 | 0 | 0
13869 | TURBOSMART STRAIGHT 2.75" X 75MM BLACK | TS-HS275075-BK | Home | TurboSmart |  | 9329677011449 | 17.8 | 14.23 | 0 | 0
13868 | TURBOSMART STRAIGHT 2.75" X 75MM BLUE | TS-HS275075-BE | Home | TurboSmart |  | 9329677003819 | 17.8 | 14.23 | 0 | 0
13867 | TURBOSMART STRAIGHT 2.50" X 610MM BLACK | TS-HS250610-BK | Home | TurboSmart |  | 9329677011579 | 52.45 | 41.93 | 0 | 0
13866 | TURBOSMART STRAIGHT 2.50" X 610MM BLUE | TS-HS250610-BE | Home | TurboSmart |  | 9329677010008 | 52.45 | 41.93 | 0 | 0
13865 | TURBOSMART STRAIGHT 2.50" X 75MM BLACK | TS-HS250075-BK | Home | TurboSmart |  | 9329677011432 | 18.85 | 15.07 | 0 | 0
13864 | TURBOSMART STRAIGHT 2.50" X 75MM BLUE | TS-HS250075-BE | Home | TurboSmart |  | 9329677003802 | 18.85 | 15.07 | 0 | 0
13863 | TURBOSMART STRAIGHT 60MM X 75MM BLACK | TS-HS236075-BK | Home | TurboSmart |  | 9329677011425 | 18.85 | 15.07 | 0 | 0
13862 | TURBOSMART STRAIGHT 60MM X 75MM BLUE | TS-HS236075-BE | Home | TurboSmart |  | 9329677007077 | 18.85 | 15.07 | 0 | 0
13861 | TURBOSMART STRAIGHT 2.25"X610MM BLACK | TS-HS225610-BK | Home | TurboSmart |  | 9329677011562 | 45.1 | 36.06 | 0 | 0
13860 | TURBOSMART STRAIGHT 2.25" X 610MM BLUE | TS-HS225610-BE | Home | TurboSmart |  | 9329677009996 | 45.1 | 36.06 | 0 | 0
13859 | TURBOSMART STRAIGHT 2.25" X 75MM BLACK | TS-HS225075-BK | Home | TurboSmart |  | 9329677011418 | 17.27 | 13.81 | 0 | 0
13858 | TURBOSMART STRAIGHT 2.25" X 75MM BLUE | TS-HS225075-BE | Home | TurboSmart |  | 9329677003796 | 17.27 | 13.81 | 0 | 0
13857 | TURBOSMART STRAIGHT 2.00" X 610MM BLACK | TS-HS200610-BK | Home | TurboSmart |  | 9329677011555 | 37.75 | 30.18 | 0 | 0
13856 | TURBOSMART STRAIGHT 2.00" X 610MM BLUE | TS-HS200610-BE | Home | TurboSmart |  | 9329677009989 | 37.75 | 30.18 | 0 | 0
13855 | TURBOSMART STRAIGHT 2.00" X 75MM BLACK | TS-HS200075-BK | Home | TurboSmart |  | 9329677011401 | 14.65 | 11.71 | 0 | 0
13854 | TURBOSMART STRAIGHT 2.00" X 75MM BLUE | TS-HS200075-BE | Home | TurboSmart |  | 9329677003789 | 14.65 | 11.71 | 0 | 0
13853 | TURBOSMART STRAIGHT 1.75" X 610MM BLACK | TS-HS175610-BK | Home | TurboSmart |  | 9329677011548 | 33.55 | 26.82 | 0 | 0
13852 | TURBOSMART STRAIGHT 1.75"X610MM BLUE | TS-HS175610-BE | Home | TurboSmart |  | 9329677009972 | 33.55 | 26.82 | 0 | 0
13851 | TURBOSMART STRAIGHT 1.75"X60MM BLACK | TS-HS175060-BK | Home | TurboSmart |  | 9329677011395 | 13.6 | 10.87 | 0 | 0
13850 | TURBOSMART STRAIGHT 1.75" X 60MM BLUE | TS-HS175060-BE | Home | TurboSmart |  | 9329677003772 | 13.6 | 10.87 | 0 | 0
13849 | TURBOSMART STRAIGHT 1.50"X 610MM BLACK | TS-HS150610-BK | Home | TurboSmart |  | 9329677011531 | 32.5 | 25.98 | 0 | 0
13848 | TURBOSMART STRAIGHT 1.50"X610MM BLUE | TS-HS150610-BE | Home | TurboSmart |  | 9329677009965 | 32.5 | 25.98 | 0 | 0
13847 | TURBOSMART STRAIGHT 1.50" X 60MM BLACK | TS-HS150060-BK | Home | TurboSmart |  | 9329677011388 | 8.87 | 7.09 | 0 | 0
13846 | TURBOSMART STRAIGHT 1.50" X 60MM BLUE | TS-HS150060-BE | Home | TurboSmart |  | 9329677003765 | 8.87 | 7.09 | 0 | 0
13845 | TURBOSMART STRAIGHT 1.25"X610MM BLACK | TS-HS125610-BK | Home | TurboSmart |  | 9329677011524 | 28.82 | 23.04 | 0 | 0
13844 | TURBOSMART STRAIGHT 1.25" X 610MM BLUE | TS-HS125610-BE | Home | TurboSmart |  | 9329677009958 | 28.82 | 23.04 | 0 | 0
13843 | TURBOSMART STRAIGHT 1.25"X60MM BLACK | TS-HS125060-BK | Home | TurboSmart |  | 9329677011371 | 7.82 | 6.25 | 0 | 0
13842 | TURBOSMART STRAIGHT 1.25" X 60MM BLUE | TS-HS125060-BE | Home | TurboSmart |  | 9329677003758 | 7.82 | 6.25 | 0 | 0
13841 | TURBOSMART STRAIGHT 1.10" X 610MM BLACK | TS-HS110610-BK | Home | TurboSmart |  | 9329677011517 | 24.62 | 19.68 | 0 | 0
13840 | TURBOSMART STRAIGHT 1.10" X 610MM BLUE | TS-HS110610-BE | Home | TurboSmart |  | 9329677009941 | 24.62 | 19.68 | 0 | 0
13839 | TURBOSMART STRAIGHT 1.10"X 60MM BLACK | TS-HS110060-BK | Home | TurboSmart |  | 9329677011364 | 7.82 | 6.25 | 0 | 0
13838 | TURBOSMART STRAIGHT 1.10" X 60MM BLUE | TS-HS110060-BE | Home | TurboSmart |  | 9329677003741 | 7.82 | 6.25 | 0 | 0
13837 | TURBOSMART STRAIGHT 1.00"X610MM BLACK | TS-HS100610-BK | Home | TurboSmart |  | 9329677011500 | 22.52 | 18 | 0 | 0
13836 | TURBOSMART STRAIGHT 1.00" X 610MM BLUE | TS-HS100610-BE | Home | TurboSmart |  | 9329677009934 | 22.52 | 18 | 0 | 0
13835 | TURBOSMART STRAIGHT 1.00" X 60MM BLACK | TS-HS100060-BK | Home | TurboSmart |  | 9329677011357 | 7.3 | 5.84 | 0 | 0
13834 | TURBOSMART STRAIGHT 1.00" X 60MM BLUE | TS-HS100060-BE | Home | TurboSmart |  | 9329677003734 | 7.3 | 5.84 | 0 | 0
13833 | TURBOSMART 90 REDUCER ELBOW 2.75"-3.00" BLACK | TS-HRE9275300-BK | Home | TurboSmart |  | 9329677015997 | 37.75 | 30.18 | 0 | 0
13832 | TURBOSMART 90 REDUCER ELBOW 2.75"-3.00" BLUE | TS-HRE9275300-BE | Home | TurboSmart |  | 9329677015980 | 37.75 | 30.18 | 0 | 0
13831 | TURBOSMART 90 REDUCER ELBOW 2.50-3.00" BLACK | TS-HRE92530-BK | Home | TurboSmart |  | 9329677011340 | 50.35 | 40.25 | 0 | 0
13830 | TURBOSMART 90 REDUCER ELBOW 2.50-3.00" BLUE | TS-HRE92530-BE | Home | TurboSmart |  | 9329677003222 | 50.35 | 40.25 | 0 | 0
13829 | TURBOSMART 90 REDUCER ELBOW 2.50"-2.75" BLACK | TS-HRE9250275-BK | Home | TurboSmart |  | 9329677016017 | 40.9 | 32.7 | 0 | 0
13828 | TURBOSMART 90 REDUCER ELBOW 2.50"-2.75" BLUE | TS-HRE9250275-BE | Home | TurboSmart |  | 9329677016000 | 40.9 | 32.7 | 0 | 0
13827 | TURBOSMART 90 REDUCER ELBOW 2.00"-3.00" BLACK | TS-HRE92030-BK | Home | TurboSmart |  | 9329677015973 | 40.9 | 32.7 | 0 | 0
13826 | TURBOSMART 90 REDUCER ELBOW 2.00"-3.00" BLUE | TS-HRE92030-BE | Home | TurboSmart |  | 9329677015966 | 40.9 | 32.7 | 0 | 0
13825 | TURBOSMART 90 REDUCER ELBOW2.00-2.50" BLACK | TS-HRE92025-BK | Home | TurboSmart |  | 9329677011333 | 45.62 | 36.47 | 0 | 0
13824 | TURBOSMART 90 REDUCER ELBOW2.00-2.50" BLUE | TS-HRE92025-BE | Home | TurboSmart |  | 9329677007060 | 45.62 | 36.47 | 0 | 0
13823 | TURBOSMART 45 REDUCER ELBOW 2.75"-3.00" BLACK | TS-HRE4275300-BK | Home | TurboSmart |  | 9329677015935 | 33.02 | 26.4 | 0 | 0
13822 | TURBOSMART 45 REDUCER ELBOW 2.75"-3.00" BLUE | TS-HRE4275300-BE | Home | TurboSmart |  | 9329677015928 | 33.02 | 26.4 | 0 | 0
13821 | TURBOSMART 45 REDUCER ELBOW 2.50"-3.00" BLACK | TS-HRE42530-BK | Home | TurboSmart |  | 9329677015898 | 33.02 | 26.4 | 0 | 0
13820 | TURBOSMART 45 REDUCER ELBOW 2.50"-3.00" BLUE | TS-HRE42530-BE | Home | TurboSmart |  | 9329677015881 | 33.02 | 26.4 | 0 | 0
13819 | TURBOSMART 45 REDUCER ELBOW 2.50"-2.75" BLACK | TS-HRE4250275-BK | Home | TurboSmart |  | 9329677015959 | 33.02 | 26.4 | 0 | 0
13818 | TURBOSMART 45 REDUCER ELBOW 2.50"-2.75" BLUE | TS-HRE4250275-BE | Home | TurboSmart |  | 9329677015942 | 33.02 | 26.4 | 0 | 0
13817 | TURBOSMART 45 REDUCER ELBOW 2.25"-2.50" BLACK | TS-HRE42225-BK | Home | TurboSmart |  | 9329677011326 | 35.65 | 28.5 | 0 | 0
13816 | TURBOSMART 45 REDUCER ELBOW 2.25"-2.50" BLUE | TS-HRE42225-BE | Home | TurboSmart |  | 9329677007053 | 35.65 | 28.5 | 0 | 0
13815 | TURBOSMART 45 REDUCER ELBOW 2.00"-3.00" BLACK | TS-HRE42030-BK | Home | TurboSmart |  | 9329677015874 | 33.55 | 26.82 | 0 | 0
13814 | TURBOSMART 45 REDUCER ELBOW 2.00"-3.00" BLUE | TS-HRE42030-BE | Home | TurboSmart |  | 9329677015867 | 33.55 | 26.82 | 0 | 0
13813 | TURBOSMART 45 REDUCER ELBOW 2.00"-2.50" BLACK | TS-HRE2025-BK | Home | TurboSmart |  | 9329677015911 | 33.55 | 26.82 | 0 | 0
13812 | TURBOSMART 45 REDUCER ELBOW 2.00"-2.50" BLUE | TS-HRE2025-BE | Home | TurboSmart |  | 9329677015904 | 33.55 | 26.82 | 0 | 0
13811 | TURBOSMART HOSE REDUCER 3.50-4.00" BLACK | TS-HR350400-BK | Home | TurboSmart |  | 9329677011883 | 29.35 | 23.47 | 0 | 0
13810 | TURBOSMART HOSE REDUCER 3.50-4.00" BLUE | TS-HR350400-BE | Home | TurboSmart |  | 9329677003727 | 29.35 | 23.47 | 0 | 0
13809 | TURBOSMART HOSE REDUCER 3.50-3.75" BLACK | TS-HR350375-BK | Home | TurboSmart |  | 9329677011876 | 29.35 | 23.47 | 0 | 0
13808 | TURBOSMART HOSE REDUCER 3.50-3.75" BLUE | TS-HR350375-BE | Home | TurboSmart |  | 9329677003710 | 29.35 | 23.47 | 0 | 0
13807 | TURBOSMART HOSE REDUCER 3.25-4.00" BLACK | TS-HR325400-BK | Home | TurboSmart |  | 9329677011869 | 29.35 | 23.47 | 0 | 0
13806 | TURBOSMART HOSE REDUCER 3.25-4.00" BLUE | TS-HR325400-BE | Home | TurboSmart |  | 9329677003703 | 29.35 | 23.47 | 0 | 0
13805 | TURBOSMART HOSE REDUCER 3.00-4.00" BLACK | TS-HR300400-BK | Home | TurboSmart |  | 9329677011852 | 26.2 | 20.95 | 0 | 0
13804 | TURBOSMART HOSE REDUCER 3.00-4.00" BLUE | TS-HR300400-BE | Home | TurboSmart |  | 9329677003697 | 26.2 | 20.95 | 0 | 0
13803 | TURBOSMART HOSE REDUCER 3.00-3.75" BLACK | TS-HR300375-BK | Home | TurboSmart |  | 9329677011845 | 26.2 | 20.95 | 0 | 0
13802 | TURBOSMART HOSE REDUCER 3.00-3.75" BLUE | TS-HR300375-BE | Home | TurboSmart |  | 9329677010817 | 26.2 | 20.95 | 0 | 0
13801 | TURBOSMART HOSE REDUCER 3.00-3.50" BLACK | TS-HR300350-BK | Home | TurboSmart |  | 9329677011838 | 25.15 | 20.11 | 0 | 0
13800 | TURBOSMART HOSE REDUCER 3.00-3.50" BLUE | TS-HR300350-BE | Home | TurboSmart |  | 9329677003680 | 25.15 | 20.11 | 0 | 0
13799 | TURBOSMART HOSE REDUCER 3.00-3.25" BLACK | TS-HR300325-BK | Home | TurboSmart |  | 9329677011821 | 25.15 | 20.11 | 0 | 0
13798 | TURBOSMART HOSE REDUCER 3.00-3.25" BLUE | TS-HR300325-BE | Home | TurboSmart |  | 9329677009767 | 25.15 | 20.11 | 0 | 0
13797 | TURBOSMART HOSE REDUCER 2.75-3.50" BLACK | TS-HR275350-BK | Home | TurboSmart |  | 9329677011814 | 25.15 | 20.11 | 0 | 0
13796 | TURBOSMART HOSE REDUCER 2.75-3.50" BLUE | TS-HR275350-BE | Home | TurboSmart |  | 9329677003673 | 25.15 | 20.11 | 0 | 0
13795 | TURBOSMART HOSE REDUCER 2.75-3.00" BLACK | TS-HR275300-BK | Home | TurboSmart |  | 9329677011807 | 22.52 | 18 | 0 | 0
13794 | TURBOSMART HOSE REDUCER 2.75-3.00" BLUE | TS-HR275300-BE | Home | TurboSmart |  | 9329677003666 | 22.52 | 18 | 0 | 0
13793 | TURBOSMART HOSE REDUCER 2.50-3.25" BLACK | TS-HR250325-BK | Home | TurboSmart |  | 9329677011791 | 24.62 | 19.68 | 0 | 0
13792 | TURBOSMART HOSE REDUCER 2.50-3.25" BLUE | TS-HR250325-BE | Home | TurboSmart |  | 9329677003659 | 24.62 | 19.68 | 0 | 0
13791 | TURBOSMART HOSE REDUCER 2.50-3.00" BLACK | TS-HR250300-BK | Home | TurboSmart |  | 9329677011784 | 22 | 17.59 | 0 | 0
13790 | TURBOSMART HOSE REDUCER 2.50-3.00" BLUE | TS-HR250300-BE | Home | TurboSmart |  | 9329677003642 | 22 | 17.59 | 0 | 0
13789 | TURBOSMART HOSE REDUCER 2.50-2.75" BLACK | TS-HR250275-BK | Home | TurboSmart |  | 9329677011777 | 22 | 17.59 | 0 | 0
13788 | TURBOSMART HOSE REDUCER 2.50-2.75" BLUE | TS-HR250275-BE | Home | TurboSmart |  | 9329677003635 | 22 | 17.59 | 0 | 0
13787 | TURBOSMART HOSE REDUCER 2.25-3.00" BLACK | TS-HR225300-BK | Home | TurboSmart |  | 9329677011760 | 23.05 | 18.43 | 0 | 0
13786 | TURBOSMART HOSE REDUCER 2.25-3.00" BLUE | TS-HR225300-BE | Home | TurboSmart |  | 9329677003628 | 23.05 | 18.43 | 0 | 0
13785 | TURBOSMART HOSE REDUCER 2.25-2.75" BLACK | TS-HR225275-BK | Home | TurboSmart |  | 9329677011753 | 21.47 | 17.17 | 0 | 0
13784 | TURBOSMART HOSE REDUCER 2.25-2.75" BLUE | TS-HR225275-BE | Home | TurboSmart |  | 9329677003611 | 21.47 | 17.17 | 0 | 0
13783 | TURBOSMART HOSE REDUCER 2.25-2.50" BLACK | TS-HR225250-BK | Home | TurboSmart |  | 9329677011746 | 20.42 | 16.33 | 0 | 0
13782 | TURBOSMART HOSE REDUCER 2.25-2.50" BLUE | TS-HR225250-BE | Home | TurboSmart |  | 9329677003604 | 20.42 | 16.33 | 0 | 0
13781 | TURBOSMART HOSE REDUCER 2.00-3.25" BLACK | TS-HR200325-BK | Home | TurboSmart |  | 9329677011739 | 23.05 | 18.43 | 0 | 0
13780 | TURBOSMART HOSE REDUCER 2.00-3.25" BLUE | TS-HR200325-BE | Home | TurboSmart |  | 9329677003598 | 23.05 | 18.43 | 0 | 0
13779 | TURBOSMART HOSE REDUCER 2.00-3.00" BLACK | TS-HR200300-BK | Home | TurboSmart |  | 9329677011722 | 21.47 | 17.17 | 0 | 0
13778 | TURBOSMART HOSE REDUCER 2.00-3.00" BLUE | TS-HR200300-BE | Home | TurboSmart |  | 9329677003581 | 21.47 | 17.17 | 0 | 0
13777 | TURBOSMART HOSE REDUCER 2.00-2.75" BLACK | TS-HR200275-BK | Home | TurboSmart |  | 9329677011715 | 21.47 | 17.17 | 0 | 0
13776 | TURBOSMART HOSE REDUCER 2.00-2.75" BLUE | TS-HR200275-BE | Home | TurboSmart |  | 9329677003574 | 21.47 | 17.17 | 0 | 0
13775 | TURBOSMART HOSE REDUCER 2.00-2.50" BLACK | TS-HR200250-BK | Home | TurboSmart |  | 9329677011708 | 20.42 | 16.33 | 0 | 0
13774 | TURBOSMART HOSE REDUCER 2.00-2.50" BLUE | TS-HR200250-BE | Home | TurboSmart |  | 9329677003567 | 20.42 | 16.33 | 0 | 0
13773 | TURBOSMART HOSE REDUCER 2.00-2.25" BLACK | TS-HR200225-BK | Home | TurboSmart |  | 9329677011692 | 17.8 | 14.23 | 0 | 0
13772 | TURBOSMART HOSE REDUCER 2.00-2.25" BLUE | TS-HR200225-BE | Home | TurboSmart |  | 9329677003550 | 17.8 | 14.23 | 0 | 0
13771 | TURBOSMART HOSE REDUCER 1.75-3.00" BLACK | TS-HR175300-BK | Home | TurboSmart |  | 9329677011685 | 22.52 | 18 | 0 | 0
13770 | TURBOSMART HOSE REDUCER 1.75-3.00" BLUE | TS-HR175300-BE | Home | TurboSmart |  | 9329677003543 | 22.52 | 18 | 0 | 0
13769 | TURBOSMART HOSE REDUCER 1.75-2.25" BLACK | TS-HR175225-BK | Home | TurboSmart |  | 9329677011678 | 17.8 | 14.23 | 0 | 0
13768 | TURBOSMART HOSE REDUCER 1.75-2.25" BLUE | TS-HR175225-BE | Home | TurboSmart |  | 9329677003536 | 17.8 | 14.23 | 0 | 0
13767 | TURBOSMART HOSE REDUCER 1.75-2.00" BLACK | TS-HR175200-BK | Home | TurboSmart |  | 9329677011661 | 17.27 | 13.81 | 0 | 0
13766 | TURBOSMART HOSE REDUCER 1.75-2.00" BLUE | TS-HR175200-BE | Home | TurboSmart |  | 9329677003529 | 17.27 | 13.81 | 0 | 0
13765 | TURBOSMART HOSE REDUCER 1.50-2.00" BLACK | TS-HR150200-BK | Home | TurboSmart |  | 9329677011654 | 17.27 | 13.81 | 0 | 0
13764 | TURBOSMART HOSE REDUCER 1.50-2.00" BLUE | TS-HR150200-BE | Home | TurboSmart |  | 9329677003512 | 17.27 | 13.81 | 0 | 0
13763 | TURBOSMART HOSE REDUCER 1.50-1.75" BLACK | TS-HR150175-BK | Home | TurboSmart |  | 9329677011647 | 16.75 | 13.39 | 0 | 0
13762 | TURBOSMART HOSE REDUCER 1.50-1.75" BLUE | TS-HR150175-BE | Home | TurboSmart |  | 9329677003505 | 16.75 | 13.39 | 0 | 0
13761 | TURBOSMART HOSE REDUCER 1.25-1.75" BLACK | TS-HR125175-BK | Home | TurboSmart |  | 9329677011630 | 13.6 | 10.87 | 0 | 0
13760 | TURBOSMART HOSE REDUCER 1.25-1.75" BLUE | TS-HR125175-BE | Home | TurboSmart |  | 9329677003499 | 13.6 | 10.87 | 0 | 0
13759 | TURBOSMART DOUBLE HUMP HOSE 4.00" - BLACK | TS-HH400-BK | Home | TurboSmart |  | 9329677011951 | 53.5 | 42.77 | 0 | 0
13758 | TURBOSMART DOUBLE HUMP HOSE 4.00" - BLUE | TS-HH400-BE | Home | TurboSmart |  | 9329677003291 | 53.5 | 42.77 | 0 | 0
13757 | TURBOSMART DOUBLE HUMP HOSE 3.50" - BLACK | TS-HH350-BK | Home | TurboSmart |  | 9329677011944 | 45.1 | 36.06 | 0 | 0
13756 | TURBOSMART DOUBLE HUMP HOSE 3.50" - BLUE | TS-HH350-BE | Home | TurboSmart |  | 9329677003284 | 45.1 | 36.06 | 0 | 0
13755 | TURBOSMART DOUBLE HUMP HOSE 3.00" - BLACK | TS-HH300-BK | Home | TurboSmart |  | 9329677011937 | 35.65 | 28.5 | 0 | 0
13754 | TURBOSMART DOUBLE HUMP HOSE 3.00" - BLUE | TS-HH300-BE | Home | TurboSmart |  | 9329677003277 | 35.65 | 28.5 | 0 | 0
13753 | TURBOSMART DOUBLE HUMP HOSE 2.75" - BLACK | TS-HH275-BK | Home | TurboSmart |  | 9329677011920 | 34.6 | 27.66 | 0 | 0
13752 | TURBOSMART DOUBLE HUMP HOSE 2.75" - BLUE | TS-HH275-BE | Home | TurboSmart |  | 9329677003260 | 34.6 | 27.66 | 0 | 0
13751 | TURBOSMART DOUBLE HUMP HOSE 2.50" - BLACK | TS-HH250-BK | Home | TurboSmart |  | 9329677011913 | 33.02 | 26.4 | 0 | 0
13750 | TURBOSMART DOUBLE HUMP HOSE 2.50" - BLUE | TS-HH250-BE | Home | TurboSmart |  | 9329677003253 | 33.02 | 26.4 | 0 | 0
13749 | TURBOSMART DOUBLE HUMP HOSE 2.25" - BLACK | TS-HH225-BK | Home | TurboSmart |  | 9329677011906 | 30.92 | 24.72 | 0 | 0
13748 | TURBOSMART DOUBLE HUMP HOSE 2.25" - BLUE | TS-HH225-BE | Home | TurboSmart |  | 9329677003246 | 30.92 | 24.72 | 0 | 0
13747 | TURBOSMART DOUBLE HUMP HOSE 2.00" - BLACK | TS-HH200-BK | Home | TurboSmart |  | 9329677011890 | 26.72 | 21.36 | 0 | 0
13746 | TURBOSMART DOUBLE HUMP HOSE 2.00" - BLUE | TS-HH200-BE | Home | TurboSmart |  | 9329677003239 | 26.72 | 21.36 | 0 | 0
13745 | TURBOSMART 3M PK-6MM VAC TUBE REINF-BLACK *LESS FLEXIBLE THAN TS-HVR0603-BK* | TS-HH06303-BK | Home | TurboSmart |  | 9329677005561 | 45.1 | 36.06 | 0 | 0
13744 | TURBOSMART 3M PK-6MM VAC TUBE REINF-BLUE *LESS FLEXIBLE THAN TS-HVR0603-BK* | TS-HH06303-BE | Home | TurboSmart |  | 9329677004274 | 45.1 | 36.06 | 0 | 0
13743 | TURBOSMART 90 ELBOW 4.00" BLACK | TS-HE90400-BK | Home | TurboSmart |  | 9329677011319 | 71.35 | 57.04 | 0 | 0
13742 | TURBOSMART 90 ELBOW 4.00" BLUE | TS-HE90400-BE | Home | TurboSmart |  | 9329677003215 | 71.35 | 57.04 | 0 | 0
13741 | TURBOSMART 90 ELBOW 3.50" BLACK | TS-HE90350-BK | Home | TurboSmart |  | 9329677011302 | 60.85 | 48.65 | 0 | 0
13740 | TURBOSMART 90 ELBOW 3.50" BLUE | TS-HE90350-BE | Home | TurboSmart |  | 9329677003208 | 60.85 | 48.65 | 0 | 0
13739 | TURBOSMART 90 ELBOW 3.00" BLACK | TS-HE90300-BK | Home | TurboSmart |  | 9329677011296 | 45.1 | 36.06 | 0 | 0
13738 | TURBOSMART 90 ELBOW 3.00" BLUE | TS-HE90300-BE | Home | TurboSmart |  | 9329677003192 | 45.1 | 36.06 | 0 | 0
13737 | TURBOSMART 90 ELBOW 2.75" BLACK | TS-HE90275-BK | Home | TurboSmart |  | 9329677011289 | 37.75 | 30.18 | 0 | 0
13736 | TURBOSMART 90 ELBOW 2.75" BLUE | TS-HE90275-BE | Home | TurboSmart |  | 9329677003185 | 37.75 | 30.18 | 0 | 0
13735 | TURBOSMART 90 ELBOW 2.50" BLACK | TS-HE90250-BK | Home | TurboSmart |  | 9329677011272 | 29.35 | 23.47 | 0 | 0
13734 | TURBOSMART 90 ELBOW 2.50" BLUE | TS-HE90250-BE | Home | TurboSmart |  | 9329677003178 | 29.35 | 23.47 | 0 | 0
13733 | TURBOSMART 90 ELBOW 2.25" BLACK | TS-HE90225-BK | Home | TurboSmart |  | 9329677011265 | 25.67 | 20.52 | 0 | 0
13732 | TURBOSMART 90 ELBOW 2.25" BLUE | TS-HE90225-BE | Home | TurboSmart |  | 9329677003161 | 25.67 | 20.52 | 0 | 0
13731 | TURBOSMART 90 ELBOW 2.00" BLACK | TS-HE90200-BK | Home | TurboSmart |  | 9329677011258 | 25.15 | 20.11 | 0 | 0
13730 | TURBOSMART 90 ELBOW 2.00" BLUE | TS-HE90200-BE | Home | TurboSmart |  | 9329677003154 | 25.15 | 20.11 | 0 | 0
13729 | TURBOSMART 90 ELBOW 1.75" BLACK | TS-HE90175-BK | Home | TurboSmart |  | 9329677011241 | 25.15 | 20.11 | 0 | 0
13728 | TURBOSMART 90 ELBOW 1.75" BLUE | TS-HE90175-BE | Home | TurboSmart |  | 9329677003147 | 25.15 | 20.11 | 0 | 0
13727 | TURBOSMART 90 ELBOW 1.50" BLACK | TS-HE90150-BK | Home | TurboSmart |  | 9329677011234 | 24.1 | 19.27 | 0 | 0
13726 | TURBOSMART 90 ELBOW 1.50" BLUE | TS-HE90150-BE | Home | TurboSmart |  | 9329677003130 | 24.1 | 19.27 | 0 | 0
13725 | TURBOSMART 90 ELBOW 1.25" BLACK | TS-HE90125-BK | Home | TurboSmart |  | 9329677011227 | 22.52 | 18 | 0 | 0
13724 | TURBOSMART 90 ELBOW 1.25" BLUE | TS-HE90125-BE | Home | TurboSmart |  | 9329677003123 | 22.52 | 18 | 0 | 0
13723 | TURBOSMART 90 ELBOW 1.00" BLACK | TS-HE90100-BK | Home | TurboSmart |  | 9329677011210 | 21.47 | 17.17 | 0 | 0
13722 | TURBOSMART 90 ELBOW 1.00" BLUE | TS-HE90100-BE | Home | TurboSmart |  | 9329677003116 | 21.47 | 17.17 | 0 | 0
13721 | TURBOSMART 45 ELBOW 4.00" BLACK | TS-HE45400-BK | Home | TurboSmart |  | 9329677011203 | 67.15 | 53.69 | 0 | 0
13720 | TURBOSMART 45 ELBOW 4.00" BLUE | TS-HE45400-BE | Home | TurboSmart |  | 9329677003109 | 67.15 | 53.69 | 0 | 0
13719 | TURBOSMART 45 ELBOW 3.50" BLACK | TS-HE45350-BK | Home | TurboSmart |  | 9329677011197 | 59.8 | 47.81 | 0 | 0
13718 | TURBOSMART 45 ELBOW 3.50" BLUE | TS-HE45350-BE | Home | TurboSmart |  | 9329677003093 | 59.8 | 47.81 | 0 | 0
13717 | TURBOSMART 45 ELBOW 3.00" BLACK | TS-HE45300-BK | Home | TurboSmart |  | 9329677011180 | 43 | 34.38 | 0 | 0
13716 | TURBOSMART 45 ELBOW 3.00" BLUE | TS-HE45300-BE | Home | TurboSmart |  | 9329677003086 | 43 | 34.38 | 0 | 0
13715 | TURBOSMART 45 ELBOW 2.75" BLACK | TS-HE45275-BK | Home | TurboSmart |  | 9329677011173 | 33.02 | 26.4 | 0 | 0
13714 | TURBOSMART 45 ELBOW 2.75" BLUE | TS-HE45275-BE | Home | TurboSmart |  | 9329677003079 | 33.02 | 26.4 | 0 | 0
13713 | TURBOSMART 45 ELBOW 2.50" BLACK | TS-HE45250-BK | Home | TurboSmart |  | 9329677011166 | 29.87 | 23.88 | 0 | 0
13712 | TURBOSMART 45 ELBOW 2.50" BLUE | TS-HE45250-BE | Home | TurboSmart |  | 9329677003062 | 29.87 | 23.88 | 0 | 0
13711 | TURBOSMART 45 ELBOW 2.25" BLACK | TS-HE45225-BK | Home | TurboSmart |  | 9329677011159 | 25.67 | 20.52 | 0 | 0
13710 | TURBOSMART 45 ELBOW 2.25" BLUE | TS-HE45225-BE | Home | TurboSmart |  | 9329677003055 | 25.67 | 20.52 | 0 | 0
13709 | TURBOSMART 45 ELBOW 2.00" BLACK | TS-HE45200-BK | Home | TurboSmart |  | 9329677011142 | 25.67 | 20.52 | 0 | 0
13708 | TURBOSMART 45 ELBOW 2.00" BLUE | TS-HE45200-BE | Home | TurboSmart |  | 9329677003048 | 25.67 | 20.52 | 0 | 0
13707 | TURBOSMART 45 ELBOW 1.75" BLACK | TS-HE45175-BK | Home | TurboSmart |  | 9329677011135 | 25.15 | 20.11 | 0 | 0
13706 | TURBOSMART 45 ELBOW 1.75" BLUE | TS-HE45175-BE | Home | TurboSmart |  | 9329677003031 | 25.15 | 20.11 | 0 | 0
13705 | TURBOSMART 45 ELBOW 1.50" BLACK | TS-HE45150-BK | Home | TurboSmart |  | 9329677011128 | 25.15 | 20.11 | 0 | 0
13704 | TURBOSMART 45 ELBOW 1.50" BLUE | TS-HE45150-BE | Home | TurboSmart |  | 9329677003024 | 25.15 | 20.11 | 0 | 0
13703 | TURBOSMART 45 ELBOW 1.25" BLACK | TS-HE45125-BK | Home | TurboSmart |  | 9329677011111 | 24.1 | 19.27 | 0 | 0
13702 | TURBOSMART 45 ELBOW 1.25" BLUE | TS-HE45125-BE | Home | TurboSmart |  | 9329677003017 | 24.1 | 19.27 | 0 | 0
13701 | TURBOSMART 45 ELBOW 1.00" BLACK | TS-HE45100-BK | Home | TurboSmart |  | 9329677011104 | 22.52 | 18 | 0 | 0
13700 | TURBOSMART 45 ELBOW 1.00" BLUE | TS-HE45100-BE | Home | TurboSmart |  | 9329677003000 | 22.52 | 18 | 0 | 0
13699 | TURBOSMART 45 ELBOW 0.75" BLACK | TS-HE45075-BK | Home | TurboSmart |  | 9329677011098 | 21.47 | 17.17 | 0 | 0
13698 | TURBOSMART 45 ELBOW 0.75" BLUE | TS-HE45075-BE | Home | TurboSmart |  | 9329677007046 | 21.47 | 17.17 | 0 | 0
13697 | TURBOSMART TS TENSION CLAMPS 3.750-4.625" | TS-HCT-M100 | Home | TurboSmart |  | 9329677005813 | 31.45 | 25.14 | 0 | 0
13696 | TURBOSMART TS TENSION CLAMPS 2.750-3.625" | TS-HCT-M081 | Home | TurboSmart |  | 9329677005806 | 30.4 | 24.3 | 0 | 0
13695 | TURBOSMART TS TENSION CLAMPS 2.500-3.375" | TS-HCT-M075 | Home | TurboSmart |  | 9329677005790 | 29.87 | 23.88 | 0 | 0
13694 | TURBOSMART TS TENSION CLAMPS 1.970-2.875" | TS-HCT-M062 | Home | TurboSmart |  | 9329677005783 | 29.35 | 23.47 | 0 | 0
13693 | TURBOSMART TS TENSION CLAMPS 1.625-2.375" | TS-HCT-M050 | Home | TurboSmart |  | 9329677005776 | 27.25 | 21.79 | 0 | 0
13692 | TURBOSMART TS TENSION CLAMPS 1.375-1.875" | TS-HCT-M042 | Home | TurboSmart |  | 9329677005769 | 27.25 | 21.79 | 0 | 0
13691 | TURBOSMART TS TENSION CLAMPS 1.125-1.500" | TS-HCT-M033 | Home | TurboSmart |  | 9329677005752 | 26.72 | 21.36 | 0 | 0
13690 | TURBOSMART SPRING CLAMPS TO SUIT TURBOSMART 6MM ID VAC HOSE | TS-HCS-006 | Home | TurboSmart |  | 9329677004311 | 8.35 | 6.68 | 0 | 0
13689 | TURBOSMART SPRING CLAMPS TO SUIT TURBOSMART 5MM ID VAC HOSE | TS-HCS-005 | Home | TurboSmart |  | 9329677004304 | 8.35 | 6.68 | 0 | 0
13688 | TURBOSMART SPRING CLAMPS TO SUIT TURBOSMART 3MM ID VAC HOSE | TS-HCS-003 | Home | TurboSmart |  | 9329677004281 | 8.35 | 6.68 | 0 | 0
13687 | TURBOSMART BARREL HARDWARE CLAMP (105-112MM / 4.25") | TS-HCB-108 | Home | TurboSmart |  | 9329677022674 | 16.22 | 12.97 | 0 | 0
13686 | TURBOSMART BARREL HOSE CLAMP (100-104MM / 4.00") | TS-HCB-101 | Home | TurboSmart |  | 9329677022537 | 16.22 | 12.97 | 0 | 0
13685 | TURBOSMART BARREL HARDWARE CLAMP (91-98MM / 3.75") | TS-HCB-095 | Home | TurboSmart |  | 9329677022667 | 15.55 | 12.43 | 0 | 0
13684 | TURBOSMART BARREL HOSE CLAMP (85-92MM / 3.50") | TS-HCB-088 | Home | TurboSmart |  | 9329677022001 | 15.55 | 12.43 | 0 | 0
13683 | TURBOSMART BARREL HOSE CLAMP (79-86MM / 3.25") | TS-HCB-082 | Home | TurboSmart |  | 9329677021998 | 15.55 | 12.43 | 0 | 0
13682 | TURBOSMART BARREL HOSE CLAMP (73-80MM / 3.00") | TS-HCB-076 | Home | TurboSmart |  | 9329677021981 | 14.04 | 11.22 | 0 | 0
13681 | TURBOSMART BARREL HOSE CLAMP (66-73MM / 2.75") | TS-HCB-069 | Home | TurboSmart |  | 9329677021974 | 14.04 | 11.22 | 0 | 0
13680 | TURBOSMART BARREL HOSE CLAMP (60-67MM / 2.50") | TS-HCB-063 | Home | TurboSmart |  | 9329677021967 | 14.04 | 11.22 | 0 | 0
13679 | TURBOSMART BARREL HOSE CLAMP (55-60MM / 2.25") | TS-HCB-057 | Home | TurboSmart |  | 9329677021950 | 14.04 | 11.22 | 0 | 0
13678 | TURBOSMART BARREL HOSE CLAMP (46-51MM / 2.00") | TS-HCB-051 | Home | TurboSmart |  | 9329677021943 | 13.06 | 10.44 | 0 | 0
13677 | TURBOSMART BARREL HOSE CLAMP (42-45MM / 1.75") | TS-HCB-045 | Home | TurboSmart |  | 9329677021936 | 13.06 | 10.44 | 0 | 0
13676 | TURBOSMART BARREL HOSE CLAMP (38-41MM / 1.50") | TS-HCB-038 | Home | TurboSmart |  | 9329677021929 | 13.06 | 10.44 | 0 | 0
13675 | TURBOSMART V-BAND COUPLING KIT INC QUICK-RELEASE (101.6MM / 4.0") | TS-ECK-400 | Home | TurboSmart |  | 9329677022094 | 82.9 | 66.28 | 0 | 0
13674 | TURBOSMART V-BAND COUPLING KIT INC QUICK-RELEASE (88.98MM / 3.5") | TS-ECK-350 | Home | TurboSmart |  | 9329677022087 | 78.7 | 62.92 | 0 | 0
13673 | TURBOSMART V-BAND COUPLING KIT INC QUICK-RELEASE (76.2MM / 3.0") | TS-ECK-300 | Home | TurboSmart |  | 9329677022070 | 73.45 | 58.72 | 0 | 0
13672 | TURBOSMART V-BAND COUPLING KIT INC QUICK-RELEASE (69.9MM / 2.75") | TS-ECK-275 | Home | TurboSmart |  | 9329677022063 | 71.35 | 57.04 | 0 | 0
13671 | TURBOSMART V-BAND COUPLING KIT INC QUICK-RELEASE (63.5MM / 2.5") | TS-ECK-250 | Home | TurboSmart |  | 9329677022056 | 67.15 | 53.69 | 0 | 0
13670 | TURBOSMART V-BAND COUPLING KIT INC QUICK-RELEASE (57.2MM / 2.25") | TS-ECK-225 | Home | TurboSmart |  | 9329677022049 | 62.95 | 50.33 | 0 | 0
13669 | TURBOSMART V-BAND COUPLING KIT INC QUICK-RELEASE (50.8MM / 2.0") | TS-ECK-200 | Home | TurboSmart |  | 9329677022032 | 58.75 | 46.97 | 0 | 0
13668 | TURBOSMART V-BAND COUPLING KIT INC QUICK-RELEASE (44.5MM / 1.75") | TS-ECK-175 | Home | TurboSmart |  | 9329677022025 | 54.55 | 43.61 | 0 | 0
13667 | TURBOSMART V-BAND COUPLING KIT INC QUICK-RELEASE (38.1MM / 1.5") | TS-ECK-150 | Home | TurboSmart |  | 9329677022018 | 51.4 | 41.09 | 0 | 0
13666 | TURBOSMART TURBOSMART BANNER 2M (BLACK) | TS-9008-1004 | Home | TurboSmart |  | 9329677020236 | 25.15 | 20.11 | 0 | 0
13665 | TURBOSMART TS CAR DECAL - WHITE 350MM X 80MM | TS-9007-1022 | Home | TurboSmart |  | 9329677022650 | 8.35 | 6.68 | 0 | 0
13664 | TURBOSMART TS CAR DECAL - WHITE 200MM X 45MM | TS-9007-1021 | Home | TurboSmart |  | 9329677022643 | 4.15 | 3.32 | 0 | 0
13663 | TURBOSMART TS CAR DECAL - WHITE 600MM X 130MM | TS-9007-1020 | Home | TurboSmart |  | 9329677022636 | 10.45 | 8.35 | 0 | 0
13662 | TURBOSMART TS CAR DECAL 350MM X 120MM-BLACK | TS-9007-1019 | Home | TurboSmart |  |  | 8.35 | 6.68 | 0 | 0
13661 | TURBOSMART TS CAR DECAL 200MM X 69MM | TS-9007-1018 | Home | TurboSmart |  | 9329677015218 | 4.17 | 3.33 | 0 | 0
13660 | TURBOSMART TS CAR DECAL 600MM X 210MM | TS-9007-1017 | Home | TurboSmart |  | 9329677008081 | 10.45 | 8.35 | 0 | 0
13659 | TURBOSMART TS BOV KEY CHAIN - VEE PORT | TS-9006-1001 | Home | TurboSmart |  | 9329677007480 | 29.87 | 23.88 | 0 | 0
13658 | TURBOSMART TS HAT FULL LOGO COLOUR | TS-9002-1001 | Home | TurboSmart |  | 9329677016727 | 26.2 | 20.95 | 0 | 0
13657 | TURBOSMART BILLET TURBO DRAIN 70MM EXTENSION -10 MALE TO -10 PORT | TS-0804-1021 | Home | TurboSmart |  | 9329677016956 | 29.87 | 23.88 | 0 | 0
13656 | TURBOSMART BILLET TURBO DRAIN 70MM EXTENSION -8 MALE TO -8 PORT | TS-0804-1020 | Home | TurboSmart |  | 9329677016949 | 29.87 | 23.88 | 0 | 0
13655 | TURBOSMART BILLET TURBO DRAIN ADAPTER WITH SILICON O-RING. 52.4MM MOUNTING HOLE CENTER - LARGE FRAME UNIVERSAL FIT. | TS-0804-1012 | Home | TurboSmart |  | 9329677016680 | 45.1 | 36.06 | 0 | 0
13654 | TURBOSMART BILLET TURBO DRAIN ADAPTER WITH SILICON O-RING. 50.8MM MOUNTING HOLES - T3/T4 STYLE FIT. | TS-0804-1011 | Home | TurboSmart |  | 9329677016673 | 45.1 | 36.06 | 0 | 0
13653 | TURBOSMART BILLET TURBO DRAIN ADAPTER WITH SILICON O-RING. 38 - 44MM SLOTTED HOLE CENTRE - SMALL FRAME UNIVERSAL FIT. | TS-0804-1010 | Home | TurboSmart |  | 9329677016666 | 45.1 | 36.06 | 0 | 0
13652 | TURBOSMART BILLET TURBO OIL FEED FILTER 44UM AN-4 TO AN-4 ORB - BLACK | TS-0804-1003 | Home | TurboSmart |  | 9329677018226 | 45.1 | 36.06 | 0 | 0
13651 | TURBOSMART BILLET TURBO OIL FEED FILTER 44UM AN-4 - BLACK | TS-0804-1002 | Home | TurboSmart |  | 9329677016789 | 45.1 | 36.06 | 0 | 0
13650 | TURBOSMART BILLET TURBO OIL FEED FILTER 44UM AN-3 - BLACK | TS-0804-1001 | Home | TurboSmart |  | 9329677016772 | 45.1 | 36.06 | 0 | 0
13649 | TURBOSMART OPR -4 AN FITTING KIT - CLEAR | TS-0802-1001 | Home | TurboSmart |  | 9329677017380 | 29.87 | 23.88 | 0 | 0
13648 | TURBOSMART OPRT40 OIL PRESSURE REGULATOR - SLEEPER | TS-0801-1003 | Home | TurboSmart |  | 9329677022810 | 131.2 | 104.89 | 0 | 0
13647 | TURBOSMART OPRT40 OIL PRESSURE REGULATOR - BLACK | TS-0801-1002 | Home | TurboSmart | 2002-05-13 | 9329677017281 | 124.9 | 99.86 | 4 | 0
13646 | TURBOSMART OPRT40 OIL PRESSURE REGULATOR - BLUE | TS-0801-1001 | Home | TurboSmart |  | 9329677017236 | 124.9 | 99.86 | 0 | 0
13645 | TURBOSMART GAUGE - TRIPLE GAUGE L BRACKET | TS-0740-1002 | Home | TurboSmart | 2001-05-13 | 9329677016307 | 25.74 | 20.58 | 2 | 0
13644 | TURBOSMART BRA VW GOLF GTI/R MK7 - BLACK | TS-0720-1010 | Home | TurboSmart | 2004-05-13 | 9329677016055 | 48.25 | 38.58 | 2 | 0
13643 | TURBOSMART BRA NISSAN TD42T/ZD30DDTI ENGINE - BLACK | TS-0720-1008 | Home | TurboSmart |  | 9329677016079 | 48.25 | 38.58 | 0 | 0
13642 | TURBOSMART BRA MB AMG A45 2013-07.2016 | TS-0720-1007 | Home | TurboSmart | 2004-05-13 | 9329677020274 | 48.25 | 38.58 | 2 | 0
13641 | TURBOSMART BRA MINI COOPER/S R56/ RENAULT CLIO RS - BLACK | TS-0720-1006 | Home | TurboSmart |  | 9329677016093 | 48.25 | 38.58 | 0 | 0
13640 | TURBOSMART BRA FORD F150 2013-2020 ECOBOOST - WAS TS-0205-2068 | TS-0720-1005 | Home | TurboSmart |  | 9329677016109 | 48.25 | 38.58 | 0 | 0
13639 | TURBOSMART BRA FORD MUSTANG 2015+ ECOBOOST - BLACK - WAS TS-0203-2066 | TS-0720-1004 | Home | TurboSmart | 2004-05-13 | 9329677016116 | 48.25 | 38.58 | 4 | 0
13638 | TURBOSMART BRA FORD FIESTA 2015+ ECOBOOST - BLACK | TS-0720-1003 | Home | TurboSmart | 2004-05-13 | 9329677016123 | 48.25 | 38.58 | 3 | 0
13637 | TURBOSMART BRA VW GOLF GTI MK5/6 - BLACK - WAS TS-0203-3013 | TS-0720-1002 | Home | TurboSmart | 2004-05-13 | 9329677016130 | 48.25 | 38.58 | 3 | 0
13636 | TURBOSMART BRA MAZDA BT50 - BLACK | TS-0720-1001 | Home | TurboSmart |  | 9329677016147 | 48.25 | 38.58 | 0 | 0
13635 | TURBOSMART GAUGE - ELECTRIC - TRANS TEMP 0 TO 280 DEG F | TS-0701-3011 | Home | TurboSmart |  | 9329677016338 | 104.95 | 83.91 | 0 | 0
13634 | TURBOSMART GAUGE ELECTRIC EGT 200 TO 1200 DEG C | TS-0701-2012 | Home | TurboSmart |  | 9329677022889 | 199.45 | 159.46 | 0 | 0
13633 | TURBOSMART GAUGE - ELECTRIC - EGT 400 TO 2200 DEG F | TS-0701-2011 | Home | TurboSmart |  | 9329677016321 | 199.45 | 159.46 | 0 | 0
13632 | TURBOSMART ELECTRONIC BOOST GAUGE 4 BAR | TS-0701-1013 | Home | TurboSmart | 2005-05-13 | 9329677016659 | 143.8 | 114.97 | 2 | 0
13631 | TURBOSMART GAUGE - ELECTRIC - BOOST ONLY 60 PSI | TS-0701-1012 | Home | TurboSmart |  | 9329677016642 | 143.8 | 114.97 | 0 | 0
13630 | TURBOSMART GAUGE - ELECTRIC - BOOST ONLY 30 PSI | TS-0701-1011 | Home | TurboSmart |  | 9329677016314 | 110.2 | 88.1 | 0 | 0
13629 | TURBOSMART IWG75 TWIN-PORT UNIVERSAL ACTUATOR (UNF) 14PSI | TS-0681-6142 | Home | TurboSmart |  | 9329677015263 | 204.95 | 163.86 | 0 | 0
13628 | TURBOSMART IWG75 UNIVERSAL ACTUATOR (UNF) 150MM 14PSI | TS-0681-5142 | Home | TurboSmart |  | 9329677012415 | 143.95 | 115.09 | 0 | 0
13627 | TURBOSMART IWG75 UNIVERSAL ACTUATOR (UNF) 150MM 10PSI | TS-0681-5102 | Home | TurboSmart |  | 9329677012699 | 143.95 | 115.09 | 0 | 0
13626 | TURBOSMART IWG75 UNIVERSAL ACTUATOR (UNF) 150MM 7PSI | TS-0681-5072 | Home | TurboSmart |  | 9329677013375 | 143.95 | 115.09 | 0 | 0
13625 | TURBOSMART IWG75 UNIVERSAL M6 140MM ROD BLACK 10PSI | TS-0681-4102 | Home | TurboSmart |  | 9329677017274 | 143.95 | 115.09 | 0 | 0
13624 | TURBOSMART IWG75 RENAULT MEGANE RS250 7 PSI - BLACK | TS-0646-1072 | Home | TurboSmart | 2005-05-13 | 9329677016505 | 195.95 | 156.66 | 3 | 0
13623 | TURBOSMART IWG75 VAG K03 IHI VARIANT - 5PSI | TS-0645-5052 | Home | TurboSmart |  | 9329677020281 | 195.95 | 156.66 | 0 | 0
13622 | TURBOSMART IWG75 K04 LEON 5PSI - BLACK | TS-0645-4052 | Home | TurboSmart | 2005-05-13 | 9329677017045 | 195.95 | 156.66 | 3 | 0
13621 | TURBOSMART IWG75 K03 GOLF/A3/LEON/OCTAVIA 5PSI - BLACK | TS-0645-3052 | Home | TurboSmart | 2007-05-13 | 9329677017038 | 195.95 | 156.66 | 3 | 0
13620 | TURBOSMART IWG75 VAG K03 VARIANT - BLACK 5PSI | TS-0645-2052 | Home | TurboSmart | 2002-05-13 | 9329677014068 | 195.95 | 156.66 | 5 | 0
13619 | TURBOSMART IWG75 VAG K04 VARIANT - BLACK 5PSI | TS-0645-1052 | Home | TurboSmart | 2002-05-13 | 9329677013719 | 195.95 | 156.66 | 4 | 0
13618 | TURBOSMART IWG75 POLARIS RZR 5PSI | TS-0631-1051 | Home | TurboSmart |  | 9329677022704 | 195.95 | 156.66 | 0 | 0
13617 | TURBOSMART IWG75 FIAT 124 SPIDER/500T/L/X/ABARTH 2012+ 10PSI OUTER SPRING FITTED | TS-0629-1102 | Home | TurboSmart | 2002-05-13 | 9329677021301 | 143.95 | 115.09 | 3 | 0
13616 | TURBOSMART IWG75 FIAT 124 SPIDER/500T/L/X/ABARTH 2012+ 7PSI OUTER SPRING FITTED | TS-0629-1072 | Home | TurboSmart | 2007-05-13 | 9329677021295 | 143.95 | 115.09 | 3 | 0
13615 | TURBOSMART IWG75 LANDROVER TD5 17PSI | TS-0628-1171 | Home | TurboSmart |  | 9329677016963 | 143.95 | 115.09 | 0 | 0
13614 | TURBOSMART IWG75 VOLVO 2.5L TURBO BLACK 7 PSI | TS-0627-1072 | Home | TurboSmart |  | 9329677015638 | 195.95 | 156.66 | 0 | 0
13613 | TURBOSMART IWG75 HP DODGE CUMMINS TURBO DIESEL BLACK 35 PSI | TS-0626-1354 | Home | TurboSmart |  | 9329677014181 | 204.95 | 163.86 | 0 | 0
13612 | TURBOSMART IWG75 DODGE RAM 5.9L TD 26PSI | TS-0626-1262 | Home | TurboSmart |  | 9329677013146 | 143.95 | 115.09 | 0 | 0
13611 | TURBOSMART IWG75 GARRETT GTX28R SR20 7PSI | TS-0625-4072 | Home | TurboSmart |  | 9329677016024 | 195.95 | 156.66 | 0 | 0
13610 | TURBOSMART IWG75 GARRETT GT22 BLACK 5 PSI | TS-0625-2052 | Home | TurboSmart |  | 9329677015621 | 143.95 | 115.09 | 0 | 0
13609 | TURBOSMART IWG75 GARRETT GT2860RS 7PSI BK | TS-0625-1072 | Home | TurboSmart |  | 9329677013016 | 195.95 | 156.66 | 0 | 0
13608 | TURBOSMART IWG75 GARRETT GT2860RS (DISCO POTATO) BLACK 5 PSI | TS-0625-1052 | Home | TurboSmart |  | 9329677023206 | 195.95 | 156.66 | 0 | 0
13607 | TURBOSMART IWG75 GARRETT GT2860RS 3PSI BK | TS-0625-1032 | Home | TurboSmart |  | 9329677016352 | 195.95 | 156.66 | 0 | 0
13606 | TURBOSMART IWG75 PORSCHE 996 911 TURBO BLACK 24PSI | TS-0624-3242 | Home | TurboSmart |  | 9329677013702 | 449.95 | 359.74 | 0 | 0
13605 | TURBOSMART IWG75 PORSCHE 996 911 TURBO BLACK 7PSI | TS-0624-3072 | Home | TurboSmart |  | 9329677013184 | 449.95 | 359.74 | 0 | 0
13604 | TURBOSMART IWG75 PORSCHE 996 911 GT2 BLACK 24PSI | TS-0624-2242 | Home | TurboSmart |  | 9329677013696 | 449.95 | 359.74 | 0 | 0
13603 | TURBOSMART IWG75 PORSCHE 996 911 GT2 BLACK 7PSI | TS-0624-2072 | Home | TurboSmart |  | 9329677013177 | 449.95 | 359.74 | 0 | 0
13602 | TURBOSMART IWG75 PORSCHE 993 911 TURBO BLACK 24PSI | TS-0624-1242 | Home | TurboSmart |  | 9329677013689 | 449.95 | 359.74 | 0 | 0
13601 | TURBOSMART IWG75 PORSCHE 993 911 TURBO BLACK 7PSI | TS-0624-1072 | Home | TurboSmart |  | 9329677013160 | 449.95 | 359.74 | 0 | 0
13600 | TURBOSMART IWG75 CORSA VXR 7PSI - BLACK | TS-0623-1073 | Home | TurboSmart | 2005-05-13 | 9329677020939 | 195.89 | 156.61 | 3 | 0
13599 | TURBOSMART IWG75 RENAULT CLIO RS 2013+ 7PSI - BLACK | TS-0623-1072 | Home | TurboSmart | 2007-05-13 | 9329677016703 | 195.89 | 156.61 | 3 | 0
13598 | TURBOSMART IWG75 ASTRA VXR TYPEH 7PSI - BLACK | TS-0623-1071 | Home | TurboSmart | 2002-05-13 | 9329677020922 | 195.89 | 156.61 | 2 | 0
13597 | TURBOSMART IWG75 2016 FORD FOCUS RS 2.3L ECOBOOST 14PSI - BLACK | TS-0622-9142 | Home | TurboSmart |  | 9329677017670 | 143.95 | 115.09 | 0 | 0
13596 | TURBOSMART IWG75 2016 FORD FOCUS RS 2.3L ECOBOOST 12 PSI | TS-0622-9122 | Home | TurboSmart | 2005-05-13 | 9329677016529 | 143.95 | 115.09 | 3 | 0
13595 | TURBOSMART IWG75 2015 FORD MUSTANG 2.3L ECOBOOST 12 PSI | TS-0622-8122 | Home | TurboSmart |  | 9329677016512 | 143.95 | 115.09 | 0 | 0
13594 | TURBOSMART IWG75 2015 FORD MUSTANG 2.3L ECOBOOST 10 PSI | TS-0622-8102 | Home | TurboSmart |  | 9329677015256 | 143.95 | 115.09 | 0 | 0
13593 | TURBOSMART IWG75 2015 FORD MUSTANG 2.3L ECOBOOST 7 PSI | TS-0622-8072 | Home | TurboSmart |  | 9329677015249 | 143.95 | 115.09 | 0 | 0
13592 | TURBOSMART IWG75 2016 FORD FIESTA ST 1.6L ECOBOOST 14PSI - BLACK | TS-0622-7142 | Home | TurboSmart | 2002-05-13 | 9329677017687 | 143.95 | 115.09 | -1 | 4
13591 | TURBOSMART IWG75 FORD FIESTA ST 1.6L ECOBOOST BLACK 7PSI | TS-0622-7072 | Home | TurboSmart | 2002-05-13 | 9329677015195 | 143.95 | 115.09 | 5 | 0
13590 | TURBOSMART IWG75 FORD POWERSTROKE 7.3L BLACK 26 PSI | TS-0622-6262 | Home | TurboSmart |  | 9329677017410 | 143.95 | 115.09 | 0 | 0
13589 | TURBOSMART IWG75 FORD POWERSTROKE 7.3L 21 PSI | TS-0622-6212 | Home | TurboSmart |  | 9329677013931 | 143.95 | 115.09 | 0 | 0
13588 | TURBOSMART IWG75 FORD FOCUS ST 2.0L ECOBOOST 7 PSI | TS-0622-5072 | Home | TurboSmart | 2002-05-13 | 9329677013924 | 195.95 | 156.66 | 3 | 0
13587 | TURBOSMART IWG75 FORD F150 ECOBOOST BLACK 5 PSI | TS-0622-4052 | Home | TurboSmart |  | 9329677013825 | 267.7 | 214.03 | 0 | 0
13586 | TURBOSMART IWG75 FORD FOCUS RS 2.5L TURBO 7 PSI | TS-0622-3072 | Home | TurboSmart | 2002-05-13 | 9329677013818 | 195.95 | 156.66 | 2 | 0
13585 | TURBOSMART IWG75 FORD FOCUS ST / XR5 2.5L TURBO 7 PSI | TS-0622-2072 | Home | TurboSmart | 2002-05-13 | 9329677013870 | 195.95 | 156.66 | 0 | 2
13584 | TURBOSMART IWG75 FORD SIERRA COSWORTH 14PSI | TS-0622-1214 | Home | TurboSmart |  | 9329677022247 | 143.95 | 115.09 | 0 | 0
13583 | TURBOSMART IWG75 FORD XR6 ACTUATOR 12PSI | TS-0622-1122 | Home | TurboSmart |  | 9329677012521 | 143.95 | 115.09 | 0 | 0
13582 | TURBOSMART IWG75 FORD XR6 ACTUATOR 7PSI | TS-0622-1072 | Home | TurboSmart |  | 9329677012514 | 143.95 | 115.09 | 0 | 0
13581 | TURBOSMART IWG75 FORD XR6 TURBO BLACK 5PSI | TS-0622-1052 | Home | TurboSmart |  | 9329677015706 | 143.95 | 115.09 | 0 | 0
13580 | TURBOSMART IWG75 FORD MUSTANG 2015 TURBONETICS/PRECISION NX2 2.3L ECOBOOST 14PSI | TS-0622-1003 | Home | TurboSmart |  | 9329677018219 | 199.45 | 159.46 | 0 | 0
13579 | TURBOSMART IWG75 FORD 2013+ TAURUS SHO ECOBOOST BLACK 7 PSI | TS-0622-1002 | Home | TurboSmart |  | 9329677017854 | 267.7 | 214.03 | 0 | 0
13578 | TURBOSMART GENV IWG BORGWARNER EFR TWIN PORT 14PSI WITH SENSOR CAP BLACK | TS-0620-4014 | Home | TurboSmart |  | 9329677022506 | 359.95 | 287.78 | 0 | 0
13577 | TURBOSMART GENV IWG BORGWARNER EFR TWIN PORT 14PSI BLACK | TS-0620-4012 | Home | TurboSmart |  | 9329677022490 | 239.95 | 191.84 | 0 | 0
13576 | TURBOSMART IWG75 BORGWARNER TP B2 SINGLE/TWIN SCROLL 26 PSI | TS-0620-3263 | Home | TurboSmart |  | 9329677017694 | 204.95 | 163.86 | 0 | 0
13575 | TURBOSMART IWG75 TP BW B2 SINGLE/TWIN SCROLL 14PSI | TS-0620-3143 | Home | TurboSmart |  | 9329677014839 | 204.95 | 163.86 | 0 | 0
13574 | TURBOSMART IWG75 BW B2 SINGLE/TWIN SCROLL 14 PSI | TS-0620-3142 | Home | TurboSmart |  | 9329677012477 | 143.95 | 115.09 | 0 | 0
13573 | TURBOSMART IWG75 TP BW B1 TWIN SCROLL 26 PSI | TS-0620-2263 | Home | TurboSmart |  | 9329677016635 | 204.95 | 163.86 | 0 | 0
13572 | TURBOSMART IWG75 TP BW B1 TWIN SCROLL 14PSI | TS-0620-2143 | Home | TurboSmart |  | 9329677014822 | 204.95 | 163.86 | 0 | 0
13571 | TURBOSMART IWG75 BW B1 TWIN SCROLL 14 PSI | TS-0620-2142 | Home | TurboSmart |  | 9329677012453 | 143.95 | 115.09 | 0 | 0
13570 | TURBOSMART IWG75 TP BW B1 SINGLE SCROLL 14 PSI | TS-0620-1143 | Home | TurboSmart |  | 9329677014815 | 204.95 | 163.86 | 0 | 0
13569 | TURBOSMART IWG75 BW B1 SINGLE SCROLL 14 PSI | TS-0620-1142 | Home | TurboSmart |  | 9329677012439 | 143.95 | 115.09 | 0 | 0
13566 | TURBOSMART IWG75 NISSAN RB26DETT 14PSI | TS-0615-6142 | Home | TurboSmart |  | 9329677022926 | 395.15 | 315.92 | 0 | 0
13565 | TURBOSMART IWG75 NISSAN RB26DETT 7PSI | TS-0615-6072 | Home | TurboSmart |  | 2000000101378 | 395.15 | 315.92 | 0 | 0
13564 | TURBOSMART IWG75 NISSAN TD42T KIT 7 PSI | TS-0615-5072 | Home | TurboSmart |  | 9329677015591 | 197.55 | 157.94 | 0 | 0
13563 | TURBOSMART IWG75 NISSAN ZD30 KIT 7 PSI | TS-0615-4072 | Home | TurboSmart |  | 9329677014792 | 197.55 | 157.94 | 0 | 0
13562 | TURBOSMART IWG75 NISSAN PULSAR SSS/JUKE | TS-0615-3142 | Home | TurboSmart |  | 9329677014808 | 199.45 | 159.46 | 0 | 0
13561 | TURBOSMART IWG75 NISSAN PULSAR SSS/JUKE 7PSI | TS-0615-3072 | Home | TurboSmart |  | 9329677016628 | 162.7 | 130.08 | 0 | 0
13560 | TURBOSMART IWG75 NISSAN GTR R35 BLACK 24PSI | TS-0615-2242 | Home | TurboSmart | 2002-05-13 | 9329677013788 | 424.95 | 339.75 | 1 | 0
13559 | TURBOSMART IWG75 NISSAN GTR R35 BLACK 19PSI | TS-0615-2192 | Home | TurboSmart | 2002-05-13 | 9329677021677 | 424.95 | 339.75 | 1 | 1
13558 | TURBOSMART IWG75 NISSAN R35 TWIN PORT 7PSI | TS-0615-2073 | Home | TurboSmart |  | 9329677015270 | 487.95 | 390.12 | 0 | 0
13557 | TURBOSMART IWG75 NISSAN GTR R35 BLACK 7PSI | TS-0615-2072 | Home | TurboSmart |  | 9329677013085 | 424.95 | 339.75 | 0 | 0
13556 | TURBOSMART IWG75 CAMARO 2.0LT 14PSI | TS-0612-1142 | Home | TurboSmart |  | 9329677022902 | 151.15 | 120.84 | 0 | 0
13555 | TURBOSMART IWG75 CAMARO 2.0LT 7PSI | TS-0612-1072 | Home | TurboSmart |  | 9329677022896 | 151.15 | 120.84 | 0 | 0
13554 | TURBOSMART IWG75 MAZDA PROTEGE 7PSI | TS-0610-2072 | Home | TurboSmart |  | 9329677012767 | 195.85 | 156.58 | 0 | 0
13553 | TURBOSMART IWG75 MAZDA MPS BLACK 24PSI | TS-0610-1242 | Home | TurboSmart |  | 9329677013672 | 195.85 | 156.58 | 0 | 0
13552 | TURBOSMART IWG75 MAZDA MPS BLACK 22PSI | TS-0610-1222 | Home | TurboSmart |  | 9329677014990 | 195.85 | 156.58 | 0 | 0
13551 | TURBOSMART IWG75 MAZDA MPS BLACK 18PSI | TS-0610-1182 | Home | TurboSmart |  | 9329677014983 | 195.85 | 156.58 | 0 | 0
13550 | TURBOSMART IWG75 MAZDA MPS BLACK 7PSI | TS-0610-1072 | Home | TurboSmart |  | 9329677012996 | 195.85 | 156.58 | 0 | 0
13549 | TURBOSMART IWG SUBARU WRX TD04 MY97-MY07 7PSI | TS-0605-5072 | Home | TurboSmart |  | 9329677016048 | 195.85 | 156.58 | 0 | 0
13548 | TURBOSMART IWG75 TP WRX STI GDB SPEC C EJ207/MY03-07 VF37 | TS-0605-4073 | Home | TurboSmart |  | 9329677016031 | 195.85 | 156.58 | 0 | 0
13547 | TURBOSMART IWG75 SUBARU WRX MY15 07 PSI | TS-0605-3072 | Home | TurboSmart |  | 9329677015041 | 195.85 | 156.58 | 0 | 0
13546 | TURBOSMART IWG75 WRX 08 TD04 BLACK 5 PSI | TS-0605-2052 | Home | TurboSmart |  | 9329677013009 | 195.85 | 156.58 | 0 | 0
13545 | TURBOSMART IWG75 STI08/WRX09 BLACK 7PSI | TS-0605-1072 | Home | TurboSmart |  | 9329677012989 | 195.85 | 156.58 | 0 | 0
13544 | TURBOSMART IWG75 EVO 10 BLACK 24PSI | TS-0601-3242 | Home | TurboSmart |  | 9329677013665 | 199.45 | 159.46 | 0 | 0
13543 | TURBOSMART IWG75 EVO 10 BLACK 22PSI | TS-0601-3222 | Home | TurboSmart | 2005-05-13 | 9329677012859 | 199.45 | 159.46 | 2 | 2
13542 | TURBOSMART IWG75 EVO 10 BLACK 18PSI | TS-0601-3182 | Home | TurboSmart | 2005-05-13 | 9329677012811 | 199.45 | 159.46 | 2 | 2
13541 | TURBOSMART IWG75 EVO 10 BLACK 14PSI | TS-0601-3142 | Home | TurboSmart | 2005-05-13 | 9329677012675 | 199.45 | 159.46 | 2 | 0
13540 | TURBOSMART IWG75 EVO 10 BLACK 12 PSI | TS-0601-3122 | Home | TurboSmart | 2005-05-13 | 9329677014020 | 199.45 | 159.46 | 2 | 2
13539 | TURBOSMART IWG75 EVO 10 BLACK 10PSI | TS-0601-3102 | Home | TurboSmart | 2005-05-13 | 9329677012927 | 199.45 | 159.46 | 2 | 0
13538 | TURBOSMART IWG75 EVO 9 BLACK 26PSI | TS-0601-2262 | Home | TurboSmart |  | 2000000104263 | 199.45 | 159.46 | 0 | 0
13537 | TURBOSMART IWG75 EVO 9 BLACK 24PSI | TS-0601-2242 | Home | TurboSmart |  | 9329677014013 | 199.45 | 159.46 | 0 | 0
13536 | TURBOSMART IWG75 EVO 9 BLACK 22PSI | TS-0601-2222 | Home | TurboSmart | 2002-05-13 | 9329677012897 | 199.45 | 159.46 | 1 | 0
13535 | TURBOSMART IWG75 EVO 9 BLACK18PSI | TS-0601-2182 | Home | TurboSmart | 2002-05-13 | 9329677012880 | 199.45 | 159.46 | 2 | 0
13534 | TURBOSMART IWG75 EVO 9 BLACK14PSI | TS-0601-2142 | Home | TurboSmart | 2002-05-13 | 9329677012354 | 199.45 | 159.46 | 1 | 0
13533 | TURBOSMART IWG75 EVO 9 BLACK10PSI | TS-0601-2102 | Home | TurboSmart |  | 9329677012910 | 199.45 | 159.46 | 0 | 0
13532 | TURBOSMART IWG75 EVO 6-8 BLACK 26PSI | TS-0601-1262 | Home | TurboSmart |  | 9329677013030 | 199.45 | 159.46 | 0 | 0
13531 | TURBOSMART IWG75 EVO 6-8 BLACK 24PSI | TS-0601-1242 | Home | TurboSmart |  | 9329677013658 | 199.45 | 159.46 | 0 | 0
13530 | TURBOSMART IWG75 EVO 6-8 BLACK22PSI | TS-0601-1222 | Home | TurboSmart |  | 9329677012873 | 199.45 | 159.46 | 0 | 0
13529 | TURBOSMART IWG75 EVO 6-8 BLACK18PSI | TS-0601-1182 | Home | TurboSmart |  | 9329677012866 | 199.45 | 159.46 | 0 | 0
13528 | TURBOSMART IWG75 EVO 6-8 BLACK14PSI | TS-0601-1142 | Home | TurboSmart |  | 9329677012330 | 199.45 | 159.46 | 0 | 0
13527 | TURBOSMART IWG75 EVO 6-8 BLACK10PSI | TS-0601-1102 | Home | TurboSmart |  | 9329677012903 | 199.45 | 159.46 | 0 | 0
13526 | TURBOSMART CLEVIS SUIT IWG75 (M6 THREAD) 6.3MM (HOLE) X 125MM | TS-0600-3009 | Home | TurboSmart |  | 9329677013603 | 20.56 | 16.44 | 0 | 0
13525 | TURBOSMART CLEVIS SUIT IWG75 (M6 THREAD) 6.3MM (HOLE) X 100MM | TS-0600-3008 | Home | TurboSmart |  | 9329677013597 | 20.56 | 16.44 | 0 | 0
13524 | TURBOSMART CLEVIS SUIT IWG75 (M6 THREAD) 6.3MM (HOLE) X 80MM | TS-0600-3007 | Home | TurboSmart |  | 9329677013580 | 20.56 | 16.44 | 0 | 0
13523 | TURBOSMART CLEVIS SUIT IWG75 (1/4" UNF THREAD) 6.3MM (HOLE) X 125MM | TS-0600-3006 | Home | TurboSmart |  | 9329677013573 | 20.56 | 16.44 | 0 | 0
13522 | TURBOSMART CLEVIS SUIT IWG75 (1/4" UNF THREAD) 6.3MM (HOLE) X 100MM | TS-0600-3005 | Home | TurboSmart |  | 9329677013566 | 20.56 | 16.44 | 0 | 0
13521 | TURBOSMART CLEVIS SUIT IWG75 (1/4" UNF THREAD) 6.3MM(HOLE) X 80MM | TS-0600-3004 | Home | TurboSmart |  | 9329677013559 | 20.56 | 16.44 | 0 | 0
13520 | TURBOSMART CLEVIS SUIT IWG75 (1/4" UNF THREAD) 8.0MM (PIN) X 40MM | TS-0600-3003 | Home | TurboSmart |  | 9329677013061 | 16.54 | 13.22 | 0 | 0
13519 | TURBOSMART CLEVIS SUIT IWG75 (1/4" UNF THREAD) 8.2MM (HOLE) X 40MM | TS-0600-3002 | Home | TurboSmart |  | 9329677012804 | 16.54 | 13.22 | 0 | 0
13518 | TURBOSMART CLEVIS SUIT IWG75 (1/4" UNF THREAD) 6.3MM (HOLE) X 50MM | TS-0600-3001 | Home | TurboSmart |  | 9329677012798 | 16.54 | 13.22 | 0 | 0
13517 | TURBOSMART IWG75 TP DIAPHRAGM ASSEMBLY REPLACEMENT | TS-0600-2003 | Home | TurboSmart |  | 9329677016802 | 59.8 | 47.81 | 0 | 0
13516 | TURBOSMART IWG75 EVO HOOD KIT | TS-0600-2002 | Home | TurboSmart |  | 9329677013993 | 28.3 | 22.63 | 0 | 0
13515 | TURBOSMART IWG75 DIAPHRAGM REPLACEMENT | TS-0600-2001 | Home | TurboSmart |  | 9329677013108 | 31.45 | 25.14 | 0 | 0
13514 | TURBOSMART GENV WG60 OUTLET V-BAND | TS-0555-3004 | Home | TurboSmart |  | 9329677019391 | 45.1 | 36.06 | 0 | 0
13513 | TURBOSMART GENV WG60 INLET V-BAND | TS-0555-3003 | Home | TurboSmart |  | 9329677019384 | 45.1 | 36.06 | 0 | 0
13512 | TURBOSMART GENV WG60 VALVE & GUIDE SET | TS-0555-3002 | Home | TurboSmart |  | 9329677019377 | 143.8 | 114.97 | 0 | 0
13511 | TURBOSMART GENV POWERGATE60 VALVE SEAT | TS-0555-3001 | Home | TurboSmart |  | 9329677019360 | 45.1 | 36.06 | 0 | 0
13510 | TURBOSMART GENV EWG60 POWERGATE 60 ELECTRONIC BLACK | TS-0555-1502 | Home | TurboSmart |  | 9329677022421 | 1219.95 | 975.35 | 0 | 0
13509 | TURBOSMART GENV WG60CG POWERGATE60 COMPRESSED GAS 5PSI BLACK | TS-0555-1202 | Home | TurboSmart |  | 9329677019063 | 669.95 | 535.63 | 0 | 0
13508 | TURBOSMART GENV WG60CG POWERGATE60 COMPRESSED GAS 5PSI BLUE | TS-0555-1201 | Home | TurboSmart |  | 9329677019056 | 669.95 | 535.63 | 0 | 0
13507 | TURBOSMART GENV WG60 POWER-GATE60 14PSI SLEEPER | TS-0555-1015 | Home | TurboSmart |  | 9329677022766 | 625.95 | 500.45 | 0 | 0
13506 | TURBOSMART GENV WG60 POWERGATE60 14PSI RED | TS-0555-1014 | Home | TurboSmart |  | 9329677021219 | 619.95 | 495.65 | 0 | 0
13505 | TURBOSMART GENV WG60 POWERGATE60 14PSI PURPLE | TS-0555-1013 | Home | TurboSmart |  | 9329677021202 | 619.95 | 495.65 | 0 | 0
13504 | TURBOSMART GENV WG60 POWERGATE60 14PSI BLACK | TS-0555-1012 | Home | TurboSmart |  | 9329677019001 | 619.95 | 495.65 | 0 | 0
13503 | TURBOSMART GENV WG60 POWERGATE60 14PSI BLUE | TS-0555-1011 | Home | TurboSmart |  | 9329677018998 | 619.95 | 495.65 | 0 | 0
13502 | TURBOSMART GENV WG60 POWERGATE60 7PSI BLACK | TS-0555-1002 | Home | TurboSmart |  | 9329677018981 | 619.95 | 495.65 | 0 | 0
13501 | TURBOSMART GENV WG60 POWERGATE60 7PSI BLUE | TS-0555-1001 | Home | TurboSmart |  | 9329677018974 | 619.95 | 495.65 | 0 | 0
13500 | TURBOSMART GENV WG50 OUTLET V-BAND | TS-0554-3004 | Home | TurboSmart |  | 9329677019315 | 46.15 | 36.9 | 0 | 0
13499 | TURBOSMART GENV WG50 INLET V-BAND | TS-0554-3003 | Home | TurboSmart |  | 9329677019308 | 46.15 | 36.9 | 0 | 0
13498 | TURBOSMART GENV WG50 VALVE AND GUIDE SET | TS-0554-3002 | Home | TurboSmart |  | 9329677019292 | 131.2 | 104.89 | 0 | 0
13497 | TURBOSMART GENV WG50 VALVE SEAT | TS-0554-3001 | Home | TurboSmart |  | 9329677019285 | 46.15 | 36.9 | 0 | 0
13496 | TURBOSMART GENV EWG50 PROGATE50 ELECTRONIC BLACK | TS-0554-1502 | Home | TurboSmart |  | 9329677022384 | 1097.95 | 877.81 | 0 | 0
13495 | TURBOSMART GENV WG50CG PRO-GATE50 COMPRESSED GAS 5PSI BLACK | TS-0554-1202 | Home | TurboSmart |  | 9329677018943 | 574.95 | 459.67 | 0 | 0
13494 | TURBOSMART GENV WG50CG PROGATE50 COMPRESSED GAS 5PSI BLUE | TS-0554-1201 | Home | TurboSmart |  | 9329677018936 | 574.95 | 459.67 | 0 | 0
13493 | TURBOSMART GENV WG50 PRO-GATE50 14PSI SLEEPER | TS-0554-1015 | Home | TurboSmart |  | 9329677022759 | 552.95 | 442.08 | 0 | 0
13492 | TURBOSMART GENV WG50 PROGATE50 14PSI RED | TS-0554-1014 | Home | TurboSmart |  | 9329677021196 | 547.95 | 438.09 | 0 | 0
13491 | TURBOSMART GENV WG50 PROGATE50 14PSI PURPLE | TS-0554-1013 | Home | TurboSmart |  | 9329677021189 | 547.95 | 438.09 | 0 | 0
13490 | TURBOSMART GENV WG50 PROGATE50 14PSI BLACK | TS-0554-1012 | Home | TurboSmart |  | 9329677018882 | 547.95 | 438.09 | 0 | 0
13489 | TURBOSMART GENV WG50 PROGATE50 14PSI BLUE | TS-0554-1011 | Home | TurboSmart |  | 9329677018875 | 547.95 | 438.09 | 0 | 0
13488 | TURBOSMART GENV WG50 PROGATE50 7PSI BLACK | TS-0554-1002 | Home | TurboSmart |  | 9329677018868 | 547.95 | 438.09 | 0 | 0
13487 | TURBOSMART GENV WG50 PROGATE50 7PSI BLUE | TS-0554-1001 | Home | TurboSmart |  | 9329677018851 | 547.95 | 438.09 | 0 | 0
13486 | TURBOSMART GENV WG45 INLET V-BAND | TS-0553-3003 | Home | TurboSmart |  | 9329677019216 | 40.9 | 32.7 | 0 | 0
13485 | TURBOSMART GENV WG45 VALVE & GUIDE SET | TS-0553-3002 | Home | TurboSmart |  | 9329677019209 | 125.95 | 100.7 | 0 | 0
13484 | TURBOSMART GENV WG45 VALVE SEAT | TS-0553-3001 | Home | TurboSmart |  | 9329677019193 | 37.75 | 30.18 | 0 | 0
13483 | TURBOSMART GENV WG45 HYPER-GATE45 LITE 14PSI SLEEPER | TS-0553-1615 | Home | TurboSmart |  | 9329677022742 | 439.95 | 351.74 | 0 | 0
13482 | TURBOSMART GENV WG45 HYPERGATE 45 LITE 14PSI BLACK | TS-0553-1612 | Home | TurboSmart |  | 9329677022629 | 434.95 | 347.74 | 0 | 0
13481 | TURBOSMART GENV WG45 HYPERGATE 45 LITE 7PSI BLACK | TS-0553-1602 | Home | TurboSmart |  | 9329677022612 | 434.95 | 347.74 | 0 | 0
13480 | TURBOSMART GENV EWG45 HYPERGATE45 ELECTRONIC BLACK | TS-0553-1502 | Home | TurboSmart |  | 9329677022346 | 894.95 | 715.51 | 0 | 0
13479 | TURBOSMART GENV HYPERGATE45HP 35PSI BLACK | TS-0553-1312 | Home | TurboSmart |  | 9329677022155 | 529.95 | 423.7 | 0 | 0
13478 | TURBOSMART GENV WG45CG HYPER-GATE45 5PSI COMPRESSED GAS BLACK | TS-0553-1202 | Home | TurboSmart |  | 9329677018820 | 474.95 | 379.72 | 0 | 0
13477 | TURBOSMART GENV WG45CG HYPERGATE45 COMPRESSED GAS 5PSI BLUE | TS-0553-1201 | Home | TurboSmart |  | 9329677018813 | 474.95 | 379.72 | 0 | 0
13476 | TURBOSMART GENV WG45M HYPERGATE45 MOTORSPORT 14PSI BLACK | TS-0553-1102 | Home | TurboSmart |  | 9329677018806 | 553.95 | 442.88 | 0 | 0
13475 | TURBOSMART GENV WG45M HYPERGATE45 MOTORSPORT 14PSI BLUE | TS-0553-1101 | Home | TurboSmart |  | 9329677018790 | 553.95 | 442.88 | 0 | 0
13474 | TURBOSMART GENV WG45 HYPER-GATE45 14PSI SLEEPER | TS-0553-1015 | Home | TurboSmart |  | 9329677022735 | 447.95 | 358.14 | 0 | 0
13473 | TURBOSMART GENV WG45 HYPERGATE45 14PSI RED | TS-0553-1014 | Home | TurboSmart |  | 9329677020915 | 443.95 | 354.94 | 0 | 0
13472 | TURBOSMART GENV WG45 HYPERGATE45 14PSI PURPLE | TS-0553-1013 | Home | TurboSmart |  | 9329677020908 | 443.95 | 354.94 | 0 | 0
13471 | TURBOSMART GENV WG45 HYPERGATE45 14PSI BLACK | TS-0553-1012 | Home | TurboSmart | 2007-05-13 | 9329677018769 | 443.95 | 354.94 | 1 | 1
13470 | TURBOSMART GENV WG45 HYPERGATE45 14PSI BLUE | TS-0553-1011 | Home | TurboSmart |  | 9329677018752 | 443.95 | 354.94 | 0 | 0
13469 | TURBOSMART GENV WG45 HYPERGATE45 7PSI BLACK | TS-0553-1002 | Home | TurboSmart |  | 9329677018745 | 443.95 | 354.94 | 0 | 0
13468 | TURBOSMART GENV WG45 HYPERGATE45 7PSI BLUE | TS-0553-1001 | Home | TurboSmart |  | 9329677018738 | 443.95 | 354.94 | 0 | 0
13467 | TURBOSMART GENV WG40 OUTLET V-BAND | TS-0552-3004 | Home | TurboSmart |  | 9329677019155 | 37.75 | 30.18 | 0 | 0
13466 | TURBOSMART GENV WG40 INLET / WG45 OUTLET V-BAND | TS-0552-3003 | Home | TurboSmart |  | 9329677019148 | 37.75 | 30.18 | 0 | 0
13465 | TURBOSMART GENV WG40 VALVE & GUIDE SET | TS-0552-3002 | Home | TurboSmart |  | 9329677019131 | 118.6 | 94.82 | 0 | 0
13464 | TURBOSMART GENV WG40 VALVE SEAT | TS-0552-3001 | Home | TurboSmart |  | 9329677021318 | 31.45 | 25.14 | 0 | 0
13463 | TURBOSMART GENV EALV40 ELECTRONIC ANTI-LAG VALVE | TS-0552-1601 | Home | TurboSmart |  | 9329677023121 | 934.95 | 747.49 | 0 | 0
13462 | TURBOSMART GENV EWG40 COMPGATE40 ELECTRONIC BLACK | TS-0552-1502 | Home | TurboSmart |  | 9329677022308 | 824.95 | 659.55 | 0 | 0
13461 | TURBOSMART GENV ALV40 (ANTI-LAG VALVE) | TS-0552-1402 | Home | TurboSmart |  | 9329677020731 | 467.95 | 374.13 | 0 | 0
13460 | TURBOSMART GENV WG40 COMPGATE40HP 35PSI BLACK | TS-0552-1312 | Home | TurboSmart |  | 9329677022117 | 493.95 | 394.91 | 0 | 0
13459 | TURBOSMART GENV WG40CG COMPGATE40 COMPRESSED GAS 5PSI BLACK | TS-0552-1202 | Home | TurboSmart |  | 9329677018707 | 399.95 | 319.76 | 0 | 0
13458 | TURBOSMART GENV WG40CG COMPGATE40 COMPRESSED GAS 5PSI BLUE | TS-0552-1201 | Home | TurboSmart |  | 9329677018691 | 399.95 | 319.76 | 0 | 0
13457 | TURBOSMART GENV WG40M COMPGATE40 MOTORSPORT 14PSI BLACK | TS-0552-1102 | Home | TurboSmart |  | 9329677018684 | 479.95 | 383.72 | 0 | 0
13456 | TURBOSMART GENV WG40M COMPGATE40 MOTORSPORT 14PSI BLUE | TS-0552-1101 | Home | TurboSmart |  | 9329677018677 | 479.95 | 383.72 | 0 | 0
13455 | TURBOSMART GENV WG40 COMP-GATE40 14PSI SLEEPER | TS-0552-1015 | Home | TurboSmart |  | 9329677022728 | 359.95 | 287.78 | 0 | 0
13454 | TURBOSMART GENV WG40 COMPGATE40 14PSI RED | TS-0552-1014 | Home | TurboSmart |  | 9329677020878 | 349.95 | 279.79 | 0 | 0
13453 | TURBOSMART GENV WG40 COMPGATE40 14PSI PURPLE | TS-0552-1013 | Home | TurboSmart |  | 9329677020861 | 349.95 | 279.79 | 0 | 0
13452 | TURBOSMART GENV WG40 COMP-GATE40 14PSI BLACK | TS-0552-1012 | Home | TurboSmart | 2006-05-13 | 9329677018646 | 349.95 | 279.79 | 2 | 0
13451 | TURBOSMART GENV WG40 COMPGATE40 14PSI BLUE | TS-0552-1011 | Home | TurboSmart | 2006-05-13 | 9329677018639 | 349.95 | 279.79 | 2 | 0
13450 | TURBOSMART GENV WG40 COMPGATE40 7PSI BLACK | TS-0552-1002 | Home | TurboSmart |  | 9329677018622 | 349.95 | 279.79 | 0 | 0
13449 | TURBOSMART GENV WG40 COMPGATE40 7PSI BLUE | TS-0552-1001 | Home | TurboSmart |  | 9329677018615 | 349.95 | 279.79 | 0 | 0
13448 | TURBOSMART GENV WG38 VALVE & GUIDE SET | TS-0551-3002 | Home | TurboSmart |  | 9329677019070 | 110.2 | 88.1 | 0 | 0
13447 | TURBOSMART GENV WG38 ULTRA-GATE38 VALVE SEAT | TS-0551-3001 | Home | TurboSmart |  | 9329677021288 | 31.45 | 25.14 | 0 | 0
13446 | TURBOSMART WG38HP GENV ULTRAGATE 38 35PSI BLACK | TS-0551-1312 | Home | TurboSmart |  | 9329677022957 | 484.05 | 387 | 0 | 0
13445 | TURBOSMART GENV WG38 ULTRA-GATE 38 14PSI SLEEPER | TS-0551-1015 | Home | TurboSmart |  | 9329677022711 | 349.95 | 279.79 | 0 | 0
13444 | TURBOSMART GENV WG38 ULTRAGATE38 14PSI RED | TS-0551-1014 | Home | TurboSmart |  | 9329677021172 | 344.95 | 275.79 | 0 | 0
13443 | TURBOSMART GENV WG38 ULTRAGATE38 14PSI PURPLE | TS-0551-1013 | Home | TurboSmart |  | 9329677021165 | 344.95 | 275.79 | 0 | 0
13442 | TURBOSMART GEN-V WG38 ULTRA-GATE38 14PSI BLACK | TS-0551-1012 | Home | TurboSmart | 2005-05-13 | 9329677018523 | 344.95 | 275.79 | 2 | 0
13441 | TURBOSMART GENV WG38 ULTRAGATE38 14PSI BLUE | TS-0551-1011 | Home | TurboSmart |  | 9329677018516 | 344.95 | 275.79 | 0 | 0
13440 | TURBOSMART GENV WG38 ULTRAGATE38 7PSI BLACK | TS-0551-1002 | Home | TurboSmart |  | 9329677018509 | 344.95 | 275.79 | 0 | 0
13439 | TURBOSMART GENV WG38 ULTRAGATE38 7PSI BLUE | TS-0551-1001 | Home | TurboSmart |  | 9329677018493 | 344.95 | 275.79 | 0 | 0
13438 | TURBOSMART ALV 6-1 WELD FLANGE 16MM | TS-0550-3114 | Home | TurboSmart |  | 9329677022964 | 59.8 | 47.81 | 0 | 0
13437 | TURBOSMART GENV WG HP 40PSI SPRING (BLACK/RED) | TS-0550-3112 | Home | TurboSmart |  | 9329677022223 | 46.15 | 36.9 | 0 | 0
13436 | TURBOSMART ALV 5-1 WELD FLANGE | TS-0550-3104 | Home | TurboSmart |  | 9329677021370 | 52.45 | 41.93 | 0 | 0
13435 | TURBOSMART ALV INLET PIPE ADAPTER 1-1/2" (38.1MM) | TS-0550-3103 | Home | TurboSmart |  | 9329677021455 | 26.2 | 20.95 | 0 | 0
13434 | TURBOSMART ALV INLET PIPE ADAPTER 1 3/4" (44.5MM) | TS-0550-3102 | Home | TurboSmart |  | 9329677021448 | 26.2 | 20.95 | 0 | 0
13433 | TURBOSMART ALV INLET WELD FLANGE - AL | TS-0550-3101 | Home | TurboSmart |  | 9329677021431 | 26.2 | 20.95 | 0 | 0
13432 | TURBOSMART ALV 2-1 WELD FLANGE | TS-0550-3100 | Home | TurboSmart |  | 9329677021424 | 52.45 | 41.93 | 0 | 0
13431 | TURBOSMART ALV 3-1 WELD FLANGE | TS-0550-3099 | Home | TurboSmart |  | 9329677021417 | 52.45 | 41.93 | 0 | 0
13430 | TURBOSMART ALV 4-1 WELD FLANGE | TS-0550-3098 | Home | TurboSmart |  | 9329677021400 | 52.45 | 41.93 | 0 | 0
13429 | TURBOSMART GENV SPRING CHANGE ASSISTANCE KIT | TS-0550-3094 | Home | TurboSmart |  | 9329677020120 | 188.95 | 151.07 | 0 | 0
13428 | TURBOSMART GENV CG/ALV DIAPHRAGM REPLACEMENT TOOL | TS-0550-3093 | Home | TurboSmart |  | 9329677020427 | 24.62 | 19.68 | 0 | 0
13427 | TURBOSMART GENV WG60 14PSI BROWN OUTER SPRING | TS-0550-3092 | Home | TurboSmart |  | 9329677020410 | 31.45 | 25.14 | 0 | 0
13426 | TURBOSMART GENV WG60 7PSI WHITE MIDDLE SPRING | TS-0550-3091 | Home | TurboSmart |  | 9329677020403 | 31.45 | 25.14 | 0 | 0
13425 | TURBOSMART GENV WG60 5PSI PURPLE INNER SPRING | TS-0550-3090 | Home | TurboSmart |  | 9329677020397 | 31.45 | 25.14 | 0 | 0
13424 | TURBOSMART GENV WG60 3PSI INNER SPRING | TS-0550-3089 | Home | TurboSmart |  | 9329677020380 | 31.45 | 25.14 | 0 | 0
13423 | TURBOSMART GENV WG45/50 14PSI BLUE OUTER SPRING | TS-0550-3088 | Home | TurboSmart |  | 9329677020373 | 31.45 | 25.14 | 0 | 0
13422 | TURBOSMART GENV WG45/50 7PSI GREEN MIDDLE SPRING | TS-0550-3087 | Home | TurboSmart |  | 9329677020366 | 31.45 | 25.14 | 0 | 0
13421 | TURBOSMART GENV WG45/50 5PSI YELLOW INNER SPRING | TS-0550-3086 | Home | TurboSmart |  | 9329677020359 | 31.45 | 25.14 | 0 | 0
13420 | TURBOSMART GENV WG45/50 3PSI ORANGE INNER SPRING | TS-0550-3085 | Home | TurboSmart |  | 9329677020342 | 31.45 | 25.14 | 0 | 0
13419 | TURBOSMART GENV WG38/40 14PSI RED OUTER SPRING | TS-0550-3084 | Home | TurboSmart |  | 9329677020335 | 31.45 | 25.14 | 0 | 0
13418 | TURBOSMART GENV WG38/40 7PSI PINK MIDDLE SPRING | TS-0550-3083 | Home | TurboSmart |  | 9329677020328 | 31.45 | 25.14 | 0 | 0
13417 | TURBOSMART GENV WG38/40 5PSI GREY INNER SPRING | TS-0550-3082 | Home | TurboSmart |  | 9329677020311 | 31.45 | 25.14 | 0 | 0
13416 | TURBOSMART GENV WG38/40 3PSI BLACK INNER SPRING | TS-0550-3081 | Home | TurboSmart |  | 9329677020304 | 31.45 | 25.14 | 0 | 0
13415 | TURBOSMART GENV V-BAND REPLACEMENT NUTS - 2 PACK | TS-0550-3080 | Home | TurboSmart |  | 9329677020298 | 22.45 | 17.95 | 0 | 0
13408 | TURBOSMART GENV WG60 CG COMPLETE SENSOR CAP BLACK | TS-0550-3066 | Home | TurboSmart |  | 9329677019742 | 267.7 | 214.03 | 0 | 0
13406 | TURBOSMART GENV WG45/50 CG/ALV COMPLETE SENSOR CAP BLACK | TS-0550-3064 | Home | TurboSmart |  | 9329677019728 | 238.3 | 190.52 | 0 | 0
13404 | TURBOSMART GENV WG38/40 CG/ALV COMPLETE SENSOR CAP BLACK | TS-0550-3062 | Home | TurboSmart |  | 9329677019704 | 255.1 | 203.95 | 0 | 0
13403 | TURBOSMART GENV WG60 CG DIAPHRAGM REPLACEMENT KIT | TS-0550-3061 | Home | TurboSmart |  | 9329677019520 | 104.95 | 83.91 | 0 | 0
13402 | TURBOSMART GENV WG45/50MM CG DIAPHRAGM REPLACEMENT KIT | TS-0550-3060 | Home | TurboSmart |  | 9329677019513 | 93.4 | 74.67 | 0 | 0
13401 | TURBOSMART GENV WG38/40 CG/ALV DIAPHRAGM REPLACEMENT KIT | TS-0550-3059 | Home | TurboSmart |  | 9329677019506 | 82.9 | 66.28 | 0 | 0
13400 | TURBOSMART GENV HE SENSOR | TS-0550-3057 | Home | TurboSmart |  | 9329677020052 | 143.8 | 114.97 | 0 | 0
13399 | TURBOSMART 1/4" NYLON PUSHLOC TUBING BLACK - 3M | TS-0550-3056 | Home | TurboSmart |  | 9329677020045 | 12.55 | 10.03 | 0 | 0
13398 | TURBOSMART 1/8" NPT TEE PUSHLOC FITTING - SS - 1/4" | TS-0550-3055 | Home | TurboSmart |  | 9329677020038 | 29.95 | 23.95 | 0 | 0
13397 | TURBOSMART 1/8" NPT 90º PUSHLOC FITTING - SS - 1/4" | TS-0550-3054 | Home | TurboSmart |  | 9329677020021 | 22.45 | 17.95 | 0 | 0
13396 | TURBOSMART 1/8" NPT STR PUSHLOC FITTING - SS - 1/4" | TS-0550-3053 | Home | TurboSmart |  | 9329677020014 | 22.45 | 17.95 | 0 | 0
13395 | TURBOSMART 1/8" NPT TO -4AN MALE - SS | TS-0550-3051 | Home | TurboSmart |  | 9329677019995 | 11.5 | 9.19 | 0 | 0
13394 | TURBOSMART 1/8" NPT TO -3AN MALE - SS | TS-0550-3050 | Home | TurboSmart |  | 9329677019988 | 11.5 | 9.19 | 0 | 0
13393 | TURBOSMART GENV WG60 COMPLETE SENSOR CAP BLUE | TS-0550-3027 | Home | TurboSmart |  | 9329677019698 | 255.1 | 203.95 | 0 | 0
13392 | TURBOSMART GENV WG60 COMPLETE SENSOR CAP BLACK | TS-0550-3026 | Home | TurboSmart |  | 9329677019681 | 255.1 | 203.95 | 0 | 0
13391 | TURBOSMART GENV WG45/50 COMPLETE SENSOR CAP BLUE | TS-0550-3025 | Home | TurboSmart |  | 9329677019674 | 215.2 | 172.05 | 0 | 0
13390 | TURBOSMART GENV WG45/50 COMPLETE SENSOR CAP BLACK | TS-0550-3024 | Home | TurboSmart |  | 9329677019667 | 215.2 | 172.05 | 0 | 0
13389 | TURBOSMART GENV WG38/40 COMPLETE SENSOR CAP BLUE | TS-0550-3023 | Home | TurboSmart |  | 9329677019650 | 241.45 | 193.04 | 0 | 0
13388 | TURBOSMART GENV WG38/40 COMPLETE SENSOR CAP BLACK | TS-0550-3022 | Home | TurboSmart |  | 9329677019643 | 241.45 | 193.04 | 0 | 0
13387 | TURBOSMART GENV WG60 CAP BLUE | TS-0550-3021 | Home | TurboSmart |  | 9329677019636 | 93.95 | 75.11 | 0 | 0
13386 | TURBOSMART GENV WG60 CAP BLACK | TS-0550-3020 | Home | TurboSmart |  | 9329677019629 | 93.95 | 75.11 | 0 | 0
13385 | TURBOSMART GENV WG45/50 CAP BLUE | TS-0550-3019 | Home | TurboSmart |  | 9329677019612 | 85.95 | 68.72 | 0 | 0
13384 | TURBOSMART GENV WG45/50 CAP BLACK | TS-0550-3018 | Home | TurboSmart |  | 9329677019605 | 85.95 | 68.72 | 0 | 0
13383 | TURBOSMART GENV WG38/40 CAP BLUE | TS-0550-3017 | Home | TurboSmart |  | 9329677019599 | 82.9 | 66.28 | 0 | 0
13382 | TURBOSMART GENV WG38/40 CAP BLACK | TS-0550-3016 | Home | TurboSmart |  | 9329677019582 | 82.9 | 66.28 | 0 | 0
13381 | TURBOSMART GENV WG60 ACTUATOR COLLAR TOOL | TS-0550-3015 | Home | TurboSmart |  | 9329677020106 | 29.95 | 23.95 | 0 | 0
13380 | TURBOSMART GENV WG45/50 ACTUATOR COLLAR TOOL | TS-0550-3014 | Home | TurboSmart |  | 9329677020090 | 22.95 | 18.35 | 0 | 0
13379 | TURBOSMART GENV WG38/40 ACTUATOR COLLAR TOOL | TS-0550-3013 | Home | TurboSmart |  | 9329677020083 | 22.95 | 18.35 | 0 | 0
13378 | TURBOSMART GENV SLAVE COLLAR / HEATSHIELD | TS-0550-3012 | Home | TurboSmart |  | 9329677019575 | 37.75 | 30.18 | 0 | 0
13377 | TURBOSMART GENV WG60 ACTUATOR COLLAR | TS-0550-3011 | Home | TurboSmart |  | 9329677019568 | 56.65 | 45.29 | 0 | 0
13376 | TURBOSMART GENV WG45/50 ACTUATOR COLLAR | TS-0550-3010 | Home | TurboSmart |  | 9329677019551 | 47.2 | 37.74 | 0 | 0
13375 | TURBOSMART GENV WG38/40 ACTUATOR COLLAR | TS-0550-3009 | Home | TurboSmart |  | 9329677019544 | 40.9 | 32.7 | 0 | 0
13374 | TURBOSMART 1/8TH NPT 6MM HOSE TAIL FITTINGS & BLANKS | TS-0550-3008 | Home | TurboSmart |  | 9329677019537 | 11.5 | 9.19 | 0 | 0
13373 | TURBOSMART GENV DIAPHRAGM REPLACEMENT TOOL | TS-0550-3007 | Home | TurboSmart |  | 9329677020076 | 37.75 | 30.18 | 0 | 0
13372 | TURBOSMART GENV WG60 DIAPHRAGM REPLACEMENT KIT | TS-0550-3006 | Home | TurboSmart |  | 9329677019490 | 110.2 | 88.1 | 0 | 0
13371 | TURBOSMART GENV WG45/50 DIAPHRAGM REPLACEMENT KIT | TS-0550-3005 | Home | TurboSmart |  | 9329677019483 | 97.6 | 78.03 | 0 | 0
13370 | TURBOSMART GENV WG38/40 DIAPHRAGM REPLACEMENT KIT | TS-0550-3004 | Home | TurboSmart |  | 9329677019476 | 82.9 | 66.28 | 0 | 0
13369 | TURBOSMART GEN4 WG45HP HYPER-GATE45 HP 35PSI BLACK | TS-0506-1202 | Home | TurboSmart |  | 9329677013320 | 524.95 | 419.7 | 0 | 0
13368 | TURBOSMART GEN4 WG45HP HYPER-GATE45 HP 35PSI BLUE | TS-0506-1201 | Home | TurboSmart |  | 9329677013313 | 524.95 | 419.7 | 0 | 0
13367 | TURBOSMART GEN4 WG45 HYPER-GATE45 14PSI BLACK | TS-0506-1041 | Home | TurboSmart | 2005-05-13 | 9329677010787 | 345.95 | 276.59 | 1 | 0
13366 | TURBOSMART GEN4 WG45 HYPERGATE45 14PSI BLUE | TS-0506-1040 | Home | TurboSmart |  | 9329677010770 | 345.95 | 276.59 | 0 | 0
13365 | TURBOSMART GEN4 WG45 HYPERGATE45 7PSI BLACK | TS-0506-1002 | Home | TurboSmart |  | 9329677010619 | 345.95 | 276.59 | 0 | 0
13364 | TURBOSMART GEN4 WG45 HYPERGATE45 7PSI BLUE | TS-0506-1001 | Home | TurboSmart |  | 9329677010602 | 345.95 | 276.59 | 0 | 0
13361 | TURBOSMART GEN4 WG40 COMP-GATE40 TOP CAP REPLACEMENT - BLACK | TS-0505-3013 | Home | TurboSmart |  | 9329677014457 | 73.45 | 58.72 | 0 | 0
13359 | TURBOSMART WG38/40/45 1/16NPT HOSE BARB FITTINGS | TS-0505-3009 | Home | TurboSmart |  | 9329677010589 | 11.45 | 9.15 | 0 | 0
13358 | TURBOSMART GEN4 / IWG 74MM COLLAR TOOL | TS-0505-3008 | Home | TurboSmart |  | 9329677010473 | 20.95 | 16.75 | 0 | 0
13357 | TURBOSMART GEN4 / IWG 74MM LOCKING COLLAR | TS-0505-3007 | Home | TurboSmart |  | 9329677010466 | 39.85 | 31.86 | 0 | 0
13356 | TURBOSMART GEN4 WG38/40/45/50L DIAPHRAGM ASSEMBLY | TS-0505-3006 | Home | TurboSmart |  | 9329677010459 | 87.1 | 69.64 | 0 | 0
13355 | TURBOSMART GEN4 WG40 OUTLET V-BAND | TS-0505-3005 | Home | TurboSmart |  | 9329677010381 | 45.1 | 36.06 | 0 | 0
13354 | TURBOSMART GEN4 WG40 INLET V-BAND | TS-0505-3004 | Home | TurboSmart |  | 9329677010374 | 45.1 | 36.06 | 0 | 0
13353 | TURBOSMART GEN4 WG40 VALVE SEAT | TS-0505-3003 | Home | TurboSmart |  | 9329677010367 | 45.1 | 36.06 | 0 | 0
13352 | TURBOSMART WG40 OUTLET WELD FLANGE | TS-0505-3002 | Home | TurboSmart |  | 9329677010350 | 14.95 | 11.95 | 0 | 0
13351 | TURBOSMART WG40 INLET WELD FLANGE | TS-0505-3001 | Home | TurboSmart |  | 9329677010343 | 14.95 | 11.95 | 0 | 0
13350 | TURBOSMART GEN4 WG38/40/45/50L HP 30 PSI OUTER SPRING BROWN/RED | TS-0505-2014 | Home | TurboSmart |  | 9329677013863 | 45.1 | 36.06 | 0 | 0
13349 | TURBOSMART GEN4 WG38/40/45/50L HP 25 PSI OUTER SPRING BROWN/GREEN | TS-0505-2013 | Home | TurboSmart |  | 9329677013856 | 45.1 | 36.06 | 0 | 0
13348 | TURBOSMART GEN4 WG38/40/45/50L HP 10 PSI INNER SPRING BROWN/ORANGE | TS-0505-2012 | Home | TurboSmart |  | 9329677013849 | 45.1 | 36.06 | 0 | 0
13345 | TURBOSMART 1/16NPT MALE - -4AN FLARE FIT | TS-0505-2009 | Home | TurboSmart |  | 9329677010695 | 11.25 | 8.99 | 0 | 0
13344 | TURBOSMART 1/16NPT MALE - -3AN FLARE FIT | TS-0505-2008 | Home | TurboSmart |  | 9329677010688 | 11.25 | 8.99 | 0 | 0
13343 | TURBOSMART 1/16NPT MALE-1/8NPT FEMALE FIT | TS-0505-2007 | Home | TurboSmart |  | 9329677010671 | 11.25 | 8.99 | 0 | 0
13342 | TURBOSMART GEN4 / IWG WG38/40/45/50L 7PSI OUTER SPRING - BROWN/PINK | TS-0505-2006 | Home | TurboSmart |  | 9329677010664 | 31.45 | 25.14 | 0 | 0
13341 | TURBOSMART GEN4 / IWG WG38/40/45/50L 10PSI OUTER SPRING - BROWN/BLUE | TS-0505-2005 | Home | TurboSmart |  | 9329677010329 | 31.45 | 25.14 | 0 | 0
13340 | TURBOSMART GEN4 / IWG WG38/40/45/50L 11PSI MIDDLE SPRING - BROWN/RED | TS-0505-2004 | Home | TurboSmart |  | 9329677010312 | 31.45 | 25.14 | 0 | 0
13339 | TURBOSMART GEN4 / IWG WG38/40/45/50L 7PSI MIDDLE SPRING - BROWN/PURPLE | TS-0505-2003 | Home | TurboSmart |  | 9329677010305 | 31.45 | 25.14 | 0 | 0
13338 | TURBOSMART GEN4 / IWG WG38/40/45/50L 5PSI INNER SPRING - BROWN/GREY | TS-0505-2002 | Home | TurboSmart |  | 9329677010299 | 31.45 | 25.14 | 0 | 0
13337 | TURBOSMART GEN4 / IWG WG38/40/45/50L 3PSI INNER SPRING - BROWN/BLACK | TS-0505-2001 | Home | TurboSmart |  | 9329677010282 | 31.45 | 25.14 | 0 | 0
13334 | TURBOSMART GEN4 WG40 COMPGATE40 14PSI BLACK | TS-0505-1010 | Home | TurboSmart |  | 9329677010527 | 299.95 | 239.81 | 0 | 0
13332 | TURBOSMART GEN4 WG40 COMPGATE40 7PSI BLACK | TS-0505-1006 | Home | TurboSmart |  | 9329677010275 | 299.95 | 239.81 | 0 | 0
13330 | TURBOSMART GEN4 WG45 TOP CAP REPLACEMENT - BLACK | TS-0504-3013 | Home | TurboSmart |  | 9329677016475 | 73.45 | 58.72 | 0 | 0
13329 | TURBOSMART GEN4 WG45 TOP CAP REPLACEMENT - BLUE | TS-0504-3012 | Home | TurboSmart |  | 9329677016468 | 73.45 | 58.72 | 0 | 0
13328 | TURBOSMART WG45 1.75" COUPLING SYSTEM | TS-0504-3009 | Home | TurboSmart |  | 9329677010541 | 71.35 | 57.04 | 0 | 0
13327 | TURBOSMART WG45 ALLOY OUTLET WELD FLANGE | TS-0504-3008 | Home | TurboSmart |  | 9329677010572 | 18.85 | 15.07 | 0 | 0
13326 | TURBOSMART WG45 ALLOY INLET WELD FLANGE | TS-0504-3007 | Home | TurboSmart |  | 9329677010084 | 18.85 | 15.07 | 0 | 0
13325 | TURBOSMART GEN4 WG45 VALVE + GUIDE REPLACEMENT | TS-0504-3006 | Home | TurboSmart |  | 9329677008654 | 123.85 | 99.02 | 0 | 0
13324 | TURBOSMART GEN4 WG45 OUTLET VEE BAND | TS-0504-3005 | Home | TurboSmart |  | 9329677008647 | 39.85 | 31.86 | 0 | 0
13323 | TURBOSMART GEN4 WG45 INLET VEE BAND | TS-0504-3004 | Home | TurboSmart |  | 9329677008630 | 39.85 | 31.86 | 0 | 0
13322 | TURBOSMART GEN4 WG45 VALVE SEAT | TS-0504-3003 | Home | TurboSmart |  | 9329677008623 | 39.85 | 31.86 | 0 | 0
13321 | TURBOSMART WG45 OUTLET WELD FLANGE | TS-0504-3002 | Home | TurboSmart |  | 9329677008616 | 18.85 | 15.07 | 0 | 0
13320 | TURBOSMART WG45 INLET WELD FLANGE | TS-0504-3001 | Home | TurboSmart |  | 9329677008609 | 18.85 | 15.07 | 0 | 0
13319 | TURBOSMART GEN4 WG60 TOP CAP REPLACEMENT - BLACK | TS-0503-3010 | Home | TurboSmart |  | 9329677016499 | 82.9 | 66.28 | 0 | 0
13318 | TURBOSMART GEN4 WG60 TOP CAP REPLACEMENT - BLUE | TS-0503-3009 | Home | TurboSmart |  | 9329677016482 | 82.9 | 66.28 | 0 | 0
13317 | TURBOSMART WG60 ALLOY OUTLET WELD FLANGE | TS-0503-3008 | Home | TurboSmart |  | 9329677010565 | 29.95 | 23.95 | 0 | 0
13316 | TURBOSMART WG60 ALLOY INLET WELD FLANGE | TS-0503-3007 | Home | TurboSmart |  | 9329677009491 | 29.95 | 23.95 | 0 | 0
13315 | TURBOSMART GEN4 WG60 VALVE + GUIDE REPLACEMENT | TS-0503-3006 | Home | TurboSmart |  | 9329677007916 | 157.45 | 125.88 | 0 | 0
13314 | TURBOSMART GEN4 WG60 OUTLET V-BAND | TS-0503-3005 | Home | TurboSmart |  | 9329677007909 | 45.1 | 36.06 | 0 | 0
13313 | TURBOSMART GEN4 WG60 INLET V-BAND | TS-0503-3004 | Home | TurboSmart |  | 9329677007893 | 45.1 | 36.06 | 0 | 0
13312 | TURBOSMART GEN4 WG60 VALVE SEAT | TS-0503-3003 | Home | TurboSmart |  | 9329677007886 | 45.1 | 36.06 | 0 | 0
13311 | TURBOSMART WG60 OUTLET WELD FLANGE | TS-0503-3002 | Home | TurboSmart |  | 9329677007879 | 22.45 | 17.95 | 0 | 0
13310 | TURBOSMART WG60 INLET WELD FLANGE | TS-0503-3001 | Home | TurboSmart |  | 9329677007862 | 22.45 | 17.95 | 0 | 0
13309 | TURBOSMART GEN4 WG60 POWER-GATE60 7PSI BLACK | TS-0503-1002 | Home | TurboSmart |  | 9329677007855 | 619.45 | 495.25 | 0 | 0
13308 | TURBOSMART GEN4 WG50 TOP CAP REPLACEMENT - BLACK | TS-0502-3015 | Home | TurboSmart |  | 9329677014471 | 82.9 | 66.28 | 0 | 0
13307 | TURBOSMART GEN4 WG50 TOP CAP REPLACEMENT - BLUE | TS-0502-3014 | Home | TurboSmart |  | 9329677014464 | 82.9 | 66.28 | 0 | 0
13306 | TURBOSMART GEN4 WG50/60 SENSOR CAP REPLACEMENT - CAP ONLY - BLACK | TS-0502-3011 | Home | TurboSmart |  | 9329677014228 | 82.9 | 66.28 | 0 | 0
13305 | TURBOSMART GEN4 WG50/60 SENSOR CAP REPLACEMENT - CAP ONLY - BLUE | TS-0502-3010 | Home | TurboSmart |  | 9329677014211 | 82.9 | 66.28 | 0 | 0
13304 | TURBOSMART GEN4 WG50/60 / GEN-V 1/8NPT - 6MM HOSE TAIL FITTINGS & BLANKS | TS-0502-3009 | Home | TurboSmart |  | 9329677012972 | 11.95 | 9.55 | 0 | 0
13303 | TURBOSMART WG50 ALLOY OUTLET WELD FLANGE | TS-0502-3008 | Home | TurboSmart |  | 9329677015201 | 26.2 | 20.95 | 0 | 0
13302 | TURBOSMART WG50 ALLOY INLET WELD FLANGE | TS-0502-3007 | Home | TurboSmart |  | 9329677009323 | 26.2 | 20.95 | 0 | 0
13301 | TURBOSMART GEN4 WG50 VALVE + GUIDE REPLACEMENT | TS-0502-3006 | Home | TurboSmart |  | 9329677007770 | 118.6 | 94.82 | 0 | 0
13300 | TURBOSMART GEN4 WG50 OUTLET V-BAND | TS-0502-3005 | Home | TurboSmart |  | 9329677007763 | 39.85 | 31.86 | 0 | 0
13299 | TURBOSMART GEN4 WG50 INLET V-BAND | TS-0502-3004 | Home | TurboSmart |  | 9329677007756 | 39.85 | 31.86 | 0 | 0
13298 | TURBOSMART GEN4 WG50 VALVE SEAT | TS-0502-3003 | Home | TurboSmart |  | 9329677007749 | 39.85 | 31.86 | 0 | 0
13297 | TURBOSMART WG50 OUTLET WELD FLANGE | TS-0502-3002 | Home | TurboSmart |  | 9329677007732 | 20.95 | 16.75 | 0 | 0
13296 | TURBOSMART WG50 INLET WELD FLANGE | TS-0502-3001 | Home | TurboSmart |  | 9329677007725 | 20.95 | 16.75 | 0 | 0
13295 | TURBOSMART GEN4 EWG VALVE POSITION SENSOR PLUG | TS-0502-2009 | Home | TurboSmart |  | 9329677014679 | 73.45 | 58.72 | 0 | 0
13294 | TURBOSMART GEN4 EWG VALVE POSITION SENSOR | TS-0502-2008 | Home | TurboSmart |  | 9329677014662 | 104.95 | 83.91 | 0 | 0
13293 | TURBOSMART GEN4 WG50/60 3PSI IN SPRG-BLK/PNK | TS-0502-2007 | Home | TurboSmart |  | 9329677014587 | 39.85 | 31.86 | 0 | 0
13292 | TURBOSMART GEN4 WG50/60 12PSI OUT SPRG-BLK/RED | TS-0502-2006 | Home | TurboSmart |  | 9329677010480 | 39.85 | 31.86 | 0 | 0
13291 | TURBOSMART GEN4 WG50/60 14PSI MID SPRG-BLK/YEL | TS-0502-2005 | Home | TurboSmart |  | 9329677007824 | 39.85 | 31.86 | 0 | 0
13290 | TURBOSMART GEN4 WG50/60 10PSI MID SPRG-BLK/BLU | TS-0502-2004 | Home | TurboSmart |  | 9329677007817 | 39.85 | 31.86 | 0 | 0
13289 | TURBOSMART GEN4 WG50/60 7PSI OUT SPRG-BLK/PUR | TS-0502-2003 | Home | TurboSmart |  | 9329677007800 | 39.85 | 31.86 | 0 | 0
13288 | TURBOSMART GEN4 WG50/60 7PSI IN SPRG-BLK/WHT | TS-0502-2002 | Home | TurboSmart |  | 9329677007794 | 39.85 | 31.86 | 0 | 0
13287 | TURBOSMART GEN4 WG50/60 5PSI IN SPRG-BLK/GRY | TS-0502-2001 | Home | TurboSmart |  | 9329677007787 | 39.85 | 31.86 | 0 | 0
13286 | TURBOSMART GEN4 WG50LHP PROGATE50 LITE HP 35PSI BLUE | TS-0502-1301 | Home | TurboSmart |  | 9329677015836 | 635.2 | 507.84 | 0 | 0
13284 | TURBOSMART GEN4 WG38 ULTRA-GATE VALVE SEAT | TS-0501-3103 | Home | TurboSmart |  | 9329677010794 | 32.95 | 26.34 | 0 | 0
13283 | TURBOSMART GEN4 WG38 ULTRA-GATE TOP CAP REPLACEMENT - BLACK | TS-0501-3006 | Home | TurboSmart |  | 9329677016451 | 82.9 | 66.28 | 0 | 0
13282 | TURBOSMART GEN4 WG38 ULTRA-GATE TOP CAP REPLACEMENT - BLUE | TS-0501-3005 | Home | TurboSmart |  | 9329677016444 | 82.9 | 66.28 | 0 | 0
13281 | TURBOSMART WG38 MANIFOLD GASKET-SS 2-PACK | TS-0501-3002 | Home | TurboSmart |  | 9329677006988 | 15.7 | 12.55 | 0 | 0
13280 | TURBOSMART GEN4 WG 50/60 DIAPHRAGM + O-RING REPLACEMENT | TS-0501-3001 | Home | TurboSmart |  | 9329677006971 | 90.25 | 72.15 | 0 | 0
13279 | TURBOSMART WG38 WELD FLANGES - MILD STEEL | TS-0501-2002 | Home | TurboSmart |  | 9329677006919 | 18.85 | 15.07 | 0 | 0
13278 | TURBOSMART WG38 WELD FLANGES - STAINLESS | TS-0501-2001 | Home | TurboSmart |  | 9329677006902 | 37.75 | 30.18 | 0 | 0
13276 | TURBOSMART FPR FUEL FILTER REPLACEMENT 10UM | TS-0402-3001 | Home | TurboSmart |  | 9329677015744 | 73.45 | 58.72 | 0 | 0
13275 | TURBOSMART FPR GAUGE 0-100PSI | TS-0402-2023 | Home | TurboSmart |  | 9329677007015 | 27.75 | 22.19 | 0 | 0
13274 | TURBOSMART FPR BILLET FUEL FILTER BRACKET FOR TURBOSMART 1.75" OD FILTERS - ANODIZED BLACK | TS-0402-1140 | Home | TurboSmart |  | 9329677016765 | 37.75 | 30.18 | 0 | 0
13273 | TURBOSMART FPR BILLET FUEL FILTER 10UM AN-10 - BLACK | TS-0402-1132 | Home | TurboSmart |  | 9329677016758 | 151.15 | 120.84 | 0 | 0
13272 | TURBOSMART FPR BILLET FUEL FILTER 10UM AN-8 - BLACK | TS-0402-1131 | Home | TurboSmart |  | 9329677016741 | 151.15 | 120.84 | 0 | 0
13271 | TURBOSMART FPR BILLET FUEL FILTER 10UM AN-6 - BLACK | TS-0402-1130 | Home | TurboSmart |  | 9329677016734 | 151.15 | 120.84 | 0 | 0
13270 | TURBOSMART FPR 1/8 NPT MALE - 1/8 NPT FEMALE 90Â° | TS-0402-1123 | Home | TurboSmart |  | 9329677013887 | 22.45 | 17.95 | 0 | 0
13269 | TURBOSMART FPR FITTING SYSTEM -6 AN TO 10MM | TS-0402-1116 | Home | TurboSmart |  | 9329677009408 | 29.95 | 23.95 | 0 | 0
13268 | TURBOSMART FPR FITTING SYSTEM 1/8NPT - 10MM | TS-0402-1115 | Home | TurboSmart |  | 9329677009392 | 26.2 | 20.95 | 0 | 0
13267 | TURBOSMART FPR FITTING SYSTEM 1/8NPT TO-6AN | TS-0402-1112 | Home | TurboSmart |  | 9329677009385 | 29.95 | 23.95 | 0 | 0
13266 | TURBOSMART FPR FITTING SYSTEM -6AN TO -6AN | TS-0402-1111 | Home | TurboSmart |  | 9329677009378 | 33.55 | 26.82 | 0 | 0
13265 | TURBOSMART FPR FITTING SYSTEM -6 AN TO 8MM | TS-0402-1110 | Home | TurboSmart |  | 9329677009361 | 29.95 | 23.95 | 0 | 0
13264 | TURBOSMART FPR FITTING SYSTEM -6 AN TO 6MM | TS-0402-1109 | Home | TurboSmart |  | 9329677009354 | 29.95 | 23.95 | 0 | 0
13263 | TURBOSMART FPR FITTING SYSTEM 1/8NPT TO 8MM | TS-0402-1108 | Home | TurboSmart |  | 9329677009347 | 26.2 | 20.95 | 0 | 0
13262 | TURBOSMART FPR FITTING SYSTEM 1/8NPT TO 6MM | TS-0402-1107 | Home | TurboSmart |  | 9329677009330 | 26.2 | 20.95 | 0 | 0
13261 | TURBOSMART FPR ADAPTER MITSUBISHI (EVO X) | TS-0402-1014 | Home | TurboSmart | 2001-05-13 | 9329677008135 | 29.95 | 23.95 | 2 | 0
13260 | TURBOSMART FPR ADAPTER SUBARU (STI 08) | TS-0402-1013 | Home | TurboSmart | 2001-05-13 | 9329677008128 | 29.95 | 23.95 | 2 | 0
13259 | TURBOSMART FPR ADAPTER AUDI/VW/FORD XR6T | TS-0402-1006 | Home | TurboSmart | 2001-05-13 | 9329677006018 | 29.95 | 23.95 | 5 | 0
13258 | TURBOSMART FPR ADAPTER -MITSUBISHI | TS-0402-1005 | Home | TurboSmart | 2001-05-13 | 9329677006001 | 29.95 | 23.95 | 2 | 0
13257 | TURBOSMART FPR ADAPTER HONDA | TS-0402-1004 | Home | TurboSmart | 2001-05-13 | 9329677005998 | 29.95 | 23.95 | 2 | 0
13256 | TURBOSMART FPR ADAPTER TOYOTA/MAZDA | TS-0402-1003 | Home | TurboSmart |  | 9329677005981 | 14.65 | 11.71 | 0 | 0
13255 | TURBOSMART FPR ADAPTER TOYOTA/SUBARU | TS-0402-1002 | Home | TurboSmart |  | 9329677005974 | 26.2 | 20.95 | 0 | 0
13254 | TURBOSMART FPR ADAPTER SUBARU/NIS/MAZ | TS-0402-1001 | Home | TurboSmart | 2001-05-13 | 9329677005967 | 26.2 | 20.95 | 4 | 0
13253 | TURBOSMART FPR 1200 V2 REPLACEMENT DIA ASS | TS-0401-3102 | Home | TurboSmart |  | 9329677013771 | 39.85 | 31.86 | 0 | 0
13252 | TURBOSMART FPR 800 V2 REPLACEMENT DIA ASS | TS-0401-3101 | Home | TurboSmart |  | 9329677013764 | 39.85 | 31.86 | 0 | 0
13251 | TURBOSMART FPR/OPR MOUNTING BRACKET/CLIP REPLACEMENT | TS-0401-3006 | Home | TurboSmart |  | 9329677018349 | 14.65 | 11.71 | 0 | 0
13250 | TURBOSMART FPR MOUNTING BRACKET REPLACEME | TS-0401-3005 | Home | TurboSmart |  | 9329677012750 | 12.55 | 10.03 | 0 | 0
13249 | TURBOSMART FPR 2/3000 REPLACEMENT DIA ASS | TS-0401-3003 | Home | TurboSmart |  | 9329677007022 | 56.65 | 45.29 | 0 | 0
13248 | TURBOSMART FPR 1200 V1 REPLACEMENT DIA ASS | TS-0401-3002 | Home | TurboSmart |  | 9329677005950 | 56.65 | 45.29 | 0 | 0
13247 | TURBOSMART FPR 800 V1 REPLACEMENT DIA ASS | TS-0401-3001 | Home | TurboSmart |  | 9329677005943 | 40.9 | 32.7 | 0 | 0
13246 | TURBOSMART FPR2000 - 8AN - SLEEPER | TS-0401-1115 | Home | TurboSmart |  | 9329677022803 | 235.15 | 188 | 0 | 0
13245 | TURBOSMART FPR1200 -6AN - SLEEPER | TS-0401-1114 | Home | TurboSmart |  | 9329677022797 | 187.9 | 150.23 | 0 | 0
13244 | TURBOSMART FPR800 - NPT - SLEEPER | TS-0401-1113 | Home | TurboSmart |  | 9329677022780 | 166.9 | 133.44 | 0 | 0
13243 | TURBOSMART FPR2000 - 2017 - RED | TS-0401-1112 | Home | TurboSmart |  | 9329677021271 | 194.15 | 155.22 | 0 | 0
13242 | TURBOSMART FPR2000 - 2017 - PURPLE | TS-0401-1111 | Home | TurboSmart |  | 9329677021264 | 194.15 | 155.22 | 0 | 0
13241 | TURBOSMART FPR1200 - 2017 - RED | TS-0401-1110 | Home | TurboSmart |  | 9329677021257 | 183.7 | 146.87 | 0 | 0
13240 | TURBOSMART FPR1200 - 2017 - PURPLE | TS-0401-1109 | Home | TurboSmart | 2002-05-13 | 9329677021240 | 183.7 | 146.87 | 1 | 0
13239 | TURBOSMART FPR800 - 2017 - RED | TS-0401-1108 | Home | TurboSmart |  | 9329677021233 | 162.7 | 130.08 | 0 | 0
13238 | TURBOSMART FPR800 - 2017 - PURPLE | TS-0401-1107 | Home | TurboSmart |  | 9329677021226 | 162.7 | 130.08 | 0 | 0
13237 | TURBOSMART FPR2000 - 2017 - BLACK | TS-0401-1106 | Home | TurboSmart |  | 9329677017113 | 194.15 | 155.22 | 0 | 0
13236 | TURBOSMART FPR2000 - 2017 - BLUE | TS-0401-1105 | Home | TurboSmart |  | 9329677017106 | 194.15 | 155.22 | 0 | 0
13235 | TURBOSMART FPR1200 - 2017 - BLACK | TS-0401-1104 | Home | TurboSmart |  | 9329677017090 | 183.7 | 146.87 | 0 | 0
13234 | TURBOSMART FPR1200 - 2017 - BLUE | TS-0401-1103 | Home | TurboSmart |  | 9329677017083 | 183.7 | 146.87 | 0 | 0
13233 | TURBOSMART FPR800 - 2017 - BLACK | TS-0401-1102 | Home | TurboSmart | 2004-05-13 | 9329677017076 | 162.7 | 130.08 | 1 | 0
13232 | TURBOSMART FPR800 - 2017 - BLUE | TS-0401-1101 | Home | TurboSmart |  | 9329677017069 | 162.7 | 130.08 | 0 | 0
13231 | TURBOSMART BOV CONTROLLER BIG BUBBA SONIC SLEEPER KIT | TS-0304-1009 | Home | TurboSmart |  | 9329677015683 | 545.95 | 436.49 | 0 | 0
13230 | TURBOSMART BOV CONTROLLER KOMPACT KIT - BLACK | TS-0304-1006 | Home | TurboSmart |  | 9329677015676 | 393.7 | 314.76 | 0 | 0
13229 | TURBOSMART BOV CONTROLLER BOV5 KIT - BLACK | TS-0304-1005 | Home | TurboSmart |  | 9329677015669 | 493.45 | 394.51 | 0 | 0
13228 | TURBOSMART BOV CONTROLLER - UNIT ONLY | TS-0304-1003 | Home | TurboSmart |  | 9329677010596 | 235.95 | 188.64 | 0 | 0
13227 | TURBOSMART BOV CONTROLLER RACEPORT BLACK | TS-0304-1002 | Home | TurboSmart |  | 9329677010411 | 545.95 | 436.49 | 0 | 0
13226 | TURBOSMART BOV CONTROLLER RACEPORT BLUE | TS-0304-1001 | Home | TurboSmart |  | 9329677010404 | 545.95 | 436.49 | 0 | 0
13225 | TURBOSMART EBS HEAD UNIT REPLACEMENT | TS-0302-3005 | Home | TurboSmart |  | 9329677009453 | 293.95 | 235.01 | 0 | 0
13224 | TURBOSMART EBS40 RE-LOOM SYSTEM | TS-0302-3002 | Home | TurboSmart |  | 9329677009736 | 71.35 | 57.04 | 0 | 0
13223 | TURBOSMART EBS MOUNTING BRACKET | TS-0302-2001 | Home | TurboSmart |  | 9329677008432 | 67.15 | 53.69 | 0 | 0
13222 | TURBOSMART EBS E-BOOST STREET 40PSI | TS-0302-1002 | Home | TurboSmart | 2006-05-13 | 9329677009729 | 389.95 | 311.77 | 3 | 0
13221 | TURBOSMART EB2 66MM REPLACEMENT HEAD UNIT | TS-0301-3006 | Home | TurboSmart |  | 9329677009309 | 499.95 | 399.71 | 0 | 0
13220 | TURBOSMART EB2 60MM REPLACEMENT HEAD UNIT | TS-0301-3005 | Home | TurboSmart |  | 9329677009293 | 499.95 | 399.71 | 0 | 0
13219 | TURBOSMART EB2 SOLENOID SYSTEM | TS-0301-3003 | Home | TurboSmart |  | 9329677006407 | 117.95 | 94.3 | 0 | 0
13218 | TURBOSMART EB2 RE-LOOM SYSTEM | TS-0301-3002 | Home | TurboSmart |  | 9329677006391 | 109.95 | 87.91 | 0 | 0
13217 | TURBOSMART EB2 HIGH PRESSURE HOSE FITTING | TS-0301-2020 | Home | TurboSmart |  | 9329677009712 | 67.15 | 53.69 | 0 | 0
13216 | TURBOSMART EB2 66MM DUAL SHIFT BLACK | TS-0301-2018 | Home | TurboSmart |  | 9329677006377 | 67.15 | 53.69 | 0 | 0
13215 | TURBOSMART EB2 66MM DUAL SHIFT SILVER | TS-0301-2017 | Home | TurboSmart |  | 9329677006360 | 67.15 | 53.69 | 0 | 0
13214 | TURBOSMART EB2 66MM ROLL CAGE MOUNT | TS-0301-2014 | Home | TurboSmart |  | 9329677006339 | 73.45 | 58.72 | 0 | 0
13213 | TURBOSMART EB2 66MM DASH MOUNTING SYSTEM | TS-0301-2013 | Home | TurboSmart |  | 9329677006322 | 73.45 | 58.72 | 0 | 0
13212 | TURBOSMART EB2 MICROSWITCH | TS-0301-2012 | Home | TurboSmart |  | 9329677006315 | 48.25 | 38.58 | 0 | 0
13211 | TURBOSMART EB2 LED- ORANGE | TS-0301-2011 | Home | TurboSmart |  | 9329677006308 | 10.45 | 8.35 | 0 | 0
13210 | TURBOSMART EB2 LED- BLUE | TS-0301-2010 | Home | TurboSmart |  | 9329677006292 | 10.45 | 8.35 | 0 | 0
13209 | TURBOSMART EB2 LED- GREEN | TS-0301-2009 | Home | TurboSmart |  | 9329677006285 | 10.45 | 8.35 | 0 | 0
13208 | TURBOSMART EB2 LED- RED | TS-0301-2008 | Home | TurboSmart |  | 9329677006278 | 10.45 | 8.35 | 0 | 0
13207 | TURBOSMART EB2 60MM DUAL SHIFT BLACK | TS-0301-2007 | Home | TurboSmart |  | 9329677006261 | 45.1 | 36.06 | 0 | 0
13206 | TURBOSMART EB2 60MM DUAL SHIFT SILVER | TS-0301-2006 | Home | TurboSmart |  | 9329677006254 | 45.1 | 36.06 | 0 | 0
13205 | TURBOSMART EB2 4 PORT SOLENOID | TS-0301-2003 | Home | TurboSmart |  | 9329677006223 | 151.15 | 120.84 | 0 | 0
13204 | TURBOSMART EB2 60MM ROLL CAGE MOUNT | TS-0301-2002 | Home | TurboSmart |  | 9329677006216 | 67.15 | 53.69 | 0 | 0
13203 | TURBOSMART EB2 60MM DASH MOUNTING SYSTEM | TS-0301-2001 | Home | TurboSmart |  | 9329677006209 | 67.15 | 53.69 | 0 | 0
13202 | TURBOSMART EB2 120PSI 60MM SLEEPER - 4 PORT | TS-0301-1121 | Home | TurboSmart |  | 9329677017007 | 724.95 | 579.6 | 0 | 0
13201 | TURBOSMART EB2 120PSI 60MM SLEEPER | TS-0301-1120 | Home | TurboSmart |  | 9329677014204 | 675.95 | 540.42 | 0 | 0
13200 | TURBOSMART EB2 60PSI 60MM SLEEPER - 4 PORT | TS-0301-1103 | Home | TurboSmart |  | 9329677016994 | 675.95 | 540.42 | 0 | 0
13199 | TURBOSMART EB2 60PSI 60MM WHITE BLACK | TS-0301-1014 | Home | TurboSmart |  | 9329677009897 | 597.75 | 477.9 | 0 | 0
13198 | TURBOSMART EB2 60PSI 66MM BLACK SILVER | TS-0301-1013 | Home | TurboSmart |  | 9329677009507 | 597.75 | 477.9 | 0 | 0
13197 | TURBOSMART EB2 60PSI 66MM SLEEPER | TS-0301-1011 | Home | TurboSmart |  | 9329677007138 | 597.75 | 477.9 | 0 | 0
13196 | TURBOSMART EB2 60PSI 66MM WHITE BLACK | TS-0301-1005 | Home | TurboSmart |  | 9329677006124 | 597.75 | 477.9 | 0 | 0
13195 | TURBOSMART EB2 60PSI 66MM SILVER SILVER | TS-0301-1004 | Home | TurboSmart |  | 9329677006117 | 597.75 | 477.9 | 0 | 0
13194 | TURBOSMART EB2 60PSI 60MM SLEEPER | TS-0301-1003 | Home | TurboSmart |  | 9329677006100 | 597.75 | 477.9 | 0 | 0
13193 | TURBOSMART EB2 60PSI 60MM BLACK SILVER | TS-0301-1002 | Home | TurboSmart |  | 9329677006094 | 597.75 | 477.9 | 0 | 0
13192 | TURBOSMART EB2 60PSI 60MM WHITE SILVER | TS-0301-1001 | Home | TurboSmart |  | 9329677006087 | 597.75 | 477.9 | 0 | 0
13191 | TURBOSMART BOV EM F-150 | TS-0225-1001 | Home | TurboSmart |  | 9329677022513 | 374.8 | 299.65 | 0 | 0
13190 | TURBOSMART BOV KOMPACT EM VR10 SOLENOID REPLACEMENT | TS-0223-3006 | Home | TurboSmart |  | 9329677022285 | 138.15 | 110.45 | 0 | 0
13189 | TURBOSMART BOV KOMPACT EM VR9 SOLENOID REPLACEMENT | TS-0223-3005 | Home | TurboSmart |  | 9329677022278 | 138.15 | 110.45 | 0 | 0
13188 | TURBOSMART BOV KOMPACT EM VR3/5/12 SOLENOID REPLACEMENT | TS-0223-3003 | Home | TurboSmart |  | 9329677022254 | 138.15 | 110.45 | 0 | 0
13187 | TURBOSMART BOV KOMPACT EM VR2/7/11 SOLENOID REPLACEMENT | TS-0223-3002 | Home | TurboSmart |  | 9329677020267 | 138.15 | 110.45 | 0 | 0
13186 | TURBOSMART BOV KOMPACT EM VR1/4 SOLENOID REPLACEMENT | TS-0223-3001 | Home | TurboSmart |  | 9329677020250 | 138.15 | 110.45 | 0 | 0
13185 | TURBOSMART BOV KOMPACT EM PLUMB BACK VR13 (USA FORD RANGER 2019+) | TS-0223-1296 | Home | TurboSmart |  | 9329677021523 | 216.95 | 173.45 | 0 | 0
13184 | TURBOSMART BOV KOMPACT EM PLUMB BACK VR11 (BMW M2 N55) | TS-0223-1294 | Home | TurboSmart |  | 9329677021097 | 216.95 | 173.45 | 0 | 0
13183 | TURBOSMART BOV KOMPACT EM PLUMB BACK VR10 (MINI/PEUGEOT/CITROEN/DS) | TS-0223-1293 | Home | TurboSmart |  | 9329677021035 | 216.95 | 173.45 | 0 | 0
13182 | TURBOSMART BOV KOMPACT EM PLUMB BACK VR9 (BMW) | TS-0223-1292 | Home | TurboSmart |  | 9329677021011 | 216.95 | 173.45 | 0 | 0
13181 | TURBOSMART BOV KOMPACT EM PLUMB BACK VR4 (VW/AUDI/SEAT/SKODA 1.4TSI) | TS-0223-1291 | Home | TurboSmart |  | 9329677020717 | 216.95 | 173.45 | 0 | 0
13180 | TURBOSMART BOV KOMPACT EM PLUMB BACK VR8 (FIAT/ABARTH) | TS-0223-1289 | Home | TurboSmart |  | 9329677020960 | 229.95 | 183.85 | 0 | 0
13179 | TURBOSMART BOV KOMPACT EM PLUMB BACK VR7 | TS-0223-1287 | Home | TurboSmart |  | 9329677021073 | 216.95 | 173.45 | 0 | 0
13178 | TURBOSMART BOV KOMPACT EM PLUMB BACK VR3 (JEEP) | TS-0223-1286 | Home | TurboSmart |  | 9329677021059 | 216.95 | 173.45 | 0 | 0
13177 | TURBOSMART BOV KOMPACT EM PLUMB BACK VR14 (MCLAREN) | TS-0223-1285 | Home | TurboSmart |  | 9329677021875 | 418.15 | 334.31 | 0 | 0
13176 | TURBOSMART BOV KOMPACT EM PLUMB BACK VR15 (ABARTH, ALFA, FIAT, LANCIA) | TS-0223-1284 | Home | TurboSmart |  | 9329677022605 | 216.95 | 173.45 | 0 | 0
13175 | TURBOSMART BOV KOMPACT EM PLUMB BACK VR17 | TS-0223-1277 | Home | TurboSmart |  | 9329677023190 | 216.95 | 173.45 | 0 | 0
13174 | TURBOSMART BOV KOMPACT EM PLUMB BACK - 25MM | TS-0223-1275 | Home | TurboSmart |  | 9329677020786 | 229.95 | 183.85 | 0 | 0
13173 | TURBOSMART BOV KOMPACT EM PLUMB BACK VR2 (FORD ECOBOOST, MERCEDES BENZ, AMG, VOLVO) | TS-0223-1266 | Home | TurboSmart | 2003-05-13 | 9329677019124 | 216.95 | 173.45 | 5 | 0
13172 | TURBOSMART BOV KOMPACT EM PLUMB BACK VR1 (VW/AUDI/SEAT/SKODA TFSI) | TS-0223-1263 | Home | TurboSmart |  | 9329677019100 | 216.95 | 173.45 | 0 | 0
13171 | TURBOSMART BOV KOMPACT EM DUAL PORT VR13 (USA FORD RANGER 2019+) | TS-0223-1096 | Home | TurboSmart |  | 9329677021516 | 229.95 | 183.85 | 0 | 0
13170 | TURBOSMART BOV KOMPACT EM DUAL PORT VR11 (BMW M2 N55) | TS-0223-1094 | Home | TurboSmart | 2003-05-13 | 9329677021080 | 229.95 | 183.85 | 6 | 0
13169 | TURBOSMART BOV KOMPACT EM DUAL PORT VR10 (MINI/PEUGEOT/CITROEN/DS) | TS-0223-1093 | Home | TurboSmart | 2003-05-13 | 9329677021028 | 229.95 | 183.85 | 1 | 4
13168 | TURBOSMART BOV KOMPACT EM DUAL PORT VR9 (BMW) | TS-0223-1092 | Home | TurboSmart | 2003-05-13 | 9329677021004 | 229.95 | 183.85 | 13 | 6
13167 | TURBOSMART BOV KOMPACT EM DUAL PORT VR4 (VW/AUDI/SEAT/SKODA 1.4TSI) | TS-0223-1091 | Home | TurboSmart | 2003-05-13 | 9329677020700 | 229.95 | 183.85 | 4 | 0
13166 | TURBOSMART BOV KOMPACT EM DUAL PORT VR8 (FIAT/ABARTH) | TS-0223-1089 | Home | TurboSmart | 2004-05-13 | 9329677020953 | 254.95 | 203.83 | 3 | 0
13165 | TURBOSMART BOV KOMPACT EM DUAL PORT VR7 | TS-0223-1087 | Home | TurboSmart |  | 9329677021066 | 229.95 | 183.85 | 0 | 0
13164 | TURBOSMART BOV KOMPACT EM DUAL PORT VR3 (JEEP) | TS-0223-1086 | Home | TurboSmart |  | 9329677021042 | 229.95 | 183.85 | 0 | 0
13163 | TURBOSMART BOV KOMPACT EM DUAL PORT VR14 (MCLAREN) | TS-0223-1085 | Home | TurboSmart |  | 9329677021868 | 448.75 | 358.78 | 0 | 0
13162 | TURBOSMART BOV KOMPACT EM DUAL PORT VR15 (ABARTH, ALFA, FIAT, LANCIA) | TS-0223-1084 | Home | TurboSmart |  | 9329677022599 | 229.95 | 183.85 | 0 | 0
13161 | TURBOSMART BOV KOMPACT EM DUAL PORT VR17 | TS-0223-1077 | Home | TurboSmart | 2004-05-13 | 9329677023183 | 229.95 | 183.85 | 8 | 0
13160 | TURBOSMART BOV KOMPACT EM DUAL PORT - 25MM | TS-0223-1075 | Home | TurboSmart |  | 9329677020755 | 259.95 | 207.83 | 0 | 0
13159 | TURBOSMART BOV KOMPACT EM DUAL PORT VR2 (FORD ECOBOOST, MERCEDES BENZ, AMG, VOLVO) | TS-0223-1066 | Home | TurboSmart | 2002-05-13 | 9329677019117 | 229.95 | 183.85 | 6 | 8
13158 | TURBOSMART BOV KOMPACT EM DUAL PORT VR1 (VW/AUDI/SEAT/SKODA TFSI) | TS-0223-1063 | Home | TurboSmart | 2003-05-13 | 9329677019094 | 229.95 | 183.85 | 13 | 25
13157 | TURBOSMART BOV SP SUPERSONIC FORD F150 2015+ 3.5L & 2.7L ECOBOOST / RAPTOR ECOBOOST - BLACK | TS-0215-1371 | Home | TurboSmart |  | 9329677016697 | 374.35 | 299.29 | 0 | 0
13156 | TURBOSMART BOV SP DUAL PORT 2.0L VAG GOLF R (MK6)/ AUDI S3 (8P) - BLACK | TS-0215-1041 | Home | TurboSmart | 2006-05-13 | 9329677015157 | 319.95 | 255.8 | 0 | 0
13155 | TURBOSMART BOV5 DUAL PORT SMART PORT NISSAN GTR R35 KIT | TS-0215-1027 | Home | TurboSmart | 2006-05-13 | 9329677015287 | 629.95 | 503.65 | 1 | 0
13154 | TURBOSMART BOV SMART PORT DUAL PORT MITSUBISHI EVO VI-X-BLACK | TS-0215-1023 | Home | TurboSmart | 2006-05-13 | 9329677017267 | 319.95 | 255.8 | 1 | 1
13153 | TURBOSMART BOV SMART PORT DUAL PORT MITSUBISHI EVO VI-X-RED | TS-0215-1022 | Home | TurboSmart |  | 9329677017250 | 319.95 | 255.8 | 0 | 0
13152 | TURBOSMART BOV SP DUAL PORT SUBARU WRX 2015+ - BLACK | TS-0215-1018 | Home | TurboSmart |  | 9329677015140 | 319.95 | 255.8 | 0 | 0
13151 | TURBOSMART BOV POWER PORT SENSOR CAP REPLACEMENT - BLUE | TS-0207-3007 | Home | TurboSmart |  | 9329677018202 | 157.45 | 125.88 | 0 | 0
13150 | TURBOSMART BOV POWER PORT SENSOR CAP REPLACEMENT - BLACK | TS-0207-3006 | Home | TurboSmart |  | 9329677018196 | 157.45 | 125.88 | 0 | 0
13149 | TURBOSMART BOV POWER PORT DIAPHRAGM REPLACEMENT | TS-0207-3005 | Home | TurboSmart |  | 9329677017847 | 90.25 | 72.15 | 0 | 0
13148 | TURBOSMART BOV POWER PORT V-BAND | TS-0207-3004 | Home | TurboSmart |  | 9329677017373 | 52.45 | 41.93 | 0 | 0
13147 | TURBOSMART BOV POWER PORT 4INHG SPRING | TS-0207-3002 | Home | TurboSmart |  | 9329677017588 | 24.55 | 19.63 | 0 | 0
13146 | TURBOSMART BOV POWER PORT ALLOY WELD FLANGE | TS-0207-3001 | Home | TurboSmart |  | 9329677017366 | 29.87 | 23.88 | 0 | 0
13145 | TURBOSMART BOV POWER PORT STAINLESS STEEL WELD FLANGE | TS-0207-2001 | Home | TurboSmart |  | 9329677017359 | 37.75 | 30.18 | 0 | 0
13144 | TURBOSMART BOV POWER PORT WITH SENSOR CAP - BLACK | TS-0207-1102 | Home | TurboSmart |  | 9329677017342 | 634.95 | 507.64 | 0 | 0
13143 | TURBOSMART BOV POWER PORT WITH SENSOR CAP - BLUE | TS-0207-1101 | Home | TurboSmart |  | 9329677017335 | 634.95 | 507.64 | 0 | 0
13142 | TURBOSMART BOV POWER PORT SUPERCHARGER - BLACK | TS-0207-1003 | Home | TurboSmart |  | 9329677022698 | 449.95 | 359.74 | 0 | 0
13141 | TURBOSMART BOV POWER PORT - BLACK | TS-0207-1002 | Home | TurboSmart |  | 9329677017328 | 449.95 | 359.74 | 0 | 0
13140 | TURBOSMART BOV POWER PORT - BLUE | TS-0207-1001 | Home | TurboSmart |  | 9329677017311 | 449.95 | 359.74 | 0 | 0
13139 | TURBOSMART BOV GREDDY ADAPTER GASKET | TS-0205-3205 | Home | TurboSmart |  | 9329677010176 | 7.3 | 5.84 | 0 | 0
13138 | TURBOSMART BOV 38MM PLUMB BACK FITTING | TS-0205-3204 | Home | TurboSmart |  | 9329677008708 | 18.85 | 15.07 | 0 | 0
13137 | TURBOSMART BOV 34MM PLUMB BACK FITTING | TS-0205-3203 | Home | TurboSmart |  | 9329677008791 | 18.85 | 15.07 | 0 | 0
13136 | TURBOSMART BOV 32MM PLUMB BACK FITTING | TS-0205-3202 | Home | TurboSmart |  | 9329677008784 | 18.85 | 15.07 | 0 | 0
13135 | TURBOSMART BOV 29MM PLUMB BACK FITTING | TS-0205-3201 | Home | TurboSmart |  | 9329677008777 | 18.85 | 15.07 | 0 | 0
13134 | TURBOSMART BOV 25MM PLUMB BACK FITTING | TS-0205-3200 | Home | TurboSmart |  | 9329677008760 | 18.85 | 15.07 | 0 | 0
13133 | TURBOSMART -3AN STRAIGHT NIPPLE REPLACEMENT | TS-0205-3116 | Home | TurboSmart |  | 9329677020618 | 14.65 | 11.71 | 0 | 0
13132 | TURBOSMART BOV SMART PORT UPGRADE KIT - 60MM CLEAR | TS-0205-3115 | Home | TurboSmart |  | 9329677015478 | 59.45 | 47.53 | 0 | 0
13131 | TURBOSMART BOV SMART PORT UPGRADE KIT - 60MM BLACK | TS-0205-3114 | Home | TurboSmart |  | 9329677015461 | 59.45 | 47.53 | 0 | 0
13130 | TURBOSMART BOV SMART PORT UPGRADE KIT - 50MM CLEAR | TS-0205-3113 | Home | TurboSmart |  | 9329677015454 | 59.45 | 47.53 | 0 | 0
13129 | TURBOSMART BOV SMART PORT UPGRADE KIT - 50MM BLACK | TS-0205-3112 | Home | TurboSmart |  | 9329677015447 | 59.45 | 47.53 | 0 | 0
13128 | TURBOSMART BOV -3AN BANJO NIPPLE REPLACEMENT | TS-0205-3111 | Home | TurboSmart |  | 9329677013894 | 14.65 | 11.71 | 0 | 0
13127 | TURBOSMART BOV SPRING GREY VP PRO | TS-0205-3110 | Home | TurboSmart |  | 9329677013948 | 18.85 | 15.07 | 0 | 0
13126 | TURBOSMART BOV NISSAN FLANGE GASKET | TS-0205-3109 | Home | TurboSmart |  | 9329677012590 | 7.3 | 5.84 | 0 | 0
13125 | TURBOSMART BOV SUBARU FLANGE GASKET | TS-0205-3108 | Home | TurboSmart |  | 9329677012583 | 7.3 | 5.84 | 0 | 0
13124 | TURBOSMART BOV MAZ/SUB FLANGE GASKET | TS-0205-3107 | Home | TurboSmart |  | 9329677012576 | 7.3 | 5.84 | 0 | 0
13123 | TURBOSMART BOV SPRING WHITE VP PRO | TS-0205-3106 | Home | TurboSmart |  | 9329677012293 | 18.85 | 15.07 | 0 | 0
13122 | TURBOSMART BOV 50MM TRUMPET REPLACE | TS-0205-3105 | Home | TurboSmart |  | 9329677009095 | 25.95 | 20.75 | 0 | 0
13121 | TURBOSMART BOV 60MM TRUMPET REPLACE | TS-0205-3104 | Home | TurboSmart |  | 9329677008715 | 33.55 | 26.82 | 0 | 0
13120 | TURBOSMART BOV PORT BLANKING PLUG | TS-0205-3103 | Home | TurboSmart |  | 9329677009088 | 14.65 | 11.71 | 0 | 0
13119 | TURBOSMART BOV SPRING RED PB/SC | TS-0205-3102 | Home | TurboSmart |  | 9329677008814 | 18.85 | 15.07 | 0 | 0
13118 | TURBOSMART BOV SPRING YELLOW DP/SS/VP | TS-0205-3101 | Home | TurboSmart |  | 9329677008418 | 18.85 | 15.07 | 0 | 0
13117 | TURBOSMART BOV UNIGLIDE LUBRICANT 50ML | TS-0205-3011 | Home | TurboSmart |  | 9329677009286 | 29.87 | 23.88 | 0 | 0
13116 | TURBOSMART BOV O-RING SYSTEM | TS-0205-3010 | Home | TurboSmart |  | 9329677008531 | 9.95 | 7.96 | 0 | 0
13115 | TURBOSMART BOV V-BAND CLAMP ASSEMBLY | TS-0205-3009 | Home | TurboSmart |  | 9329677008395 | 36.7 | 29.34 | 0 | 0
13114 | TURBOSMART BOV 38MM WA/HO ALLOY | TS-0205-3008 | Home | TurboSmart |  | 9329677008401 | 18.85 | 15.07 | 0 | 0
13113 | TURBOSMART FORD F150 2013-2016 RELOCATION ADAPTER KIT | TS-0205-2065 | Home | TurboSmart |  | 9329677015409 | 90.25 | 72.15 | 0 | 0
13112 | TURBOSMART BOV TS-HKS FLANGE ADAPTER | TS-0205-2061 | Home | TurboSmart |  | 9329677009590 | 22.45 | 17.95 | 0 | 0
13111 | TURBOSMART BOV TS-GREDDY FLANGE ADAPTER | TS-0205-2060 | Home | TurboSmart |  | 9329677009583 | 36.7 | 29.34 | 0 | 0
13110 | TURBOSMART BOV SUBARU WRX 98 ADAPTER SYSTEM | TS-0205-2059 | Home | TurboSmart |  | 9329677009576 | 36.7 | 29.34 | 0 | 0
13109 | TURBOSMART BOV NISSAN FLANGE ADAPTER SYSTEM | TS-0205-2057 | Home | TurboSmart |  | 9329677009552 | 90.25 | 72.15 | 0 | 0
13108 | TURBOSMART BOV SUBARU FLANGE ADAPTER SYSTEM | TS-0205-2056 | Home | TurboSmart |  | 9329677009545 | 90.25 | 72.15 | 0 | 0
13107 | TURBOSMART BOV MAZDA/SUBARU FLANGE ADAPTER | TS-0205-2055 | Home | TurboSmart |  | 9329677009538 | 90.25 | 72.15 | 0 | 0
13105 | TURBOSMART BOV NISSAN R32 ADAPTER SYSTEM | TS-0205-2052 | Home | TurboSmart |  | 9329677009279 | 97.6 | 78.03 | 0 | 0
13104 | TURBOSMART BOV 38MM HOSE ADAPTER | TS-0205-2018 | Home | TurboSmart |  | 9329677012552 | 18.85 | 15.07 | 0 | 0
13103 | TURBOSMART BOV 38MM HOSE BLANKING PLUG | TS-0205-2017 | Home | TurboSmart |  | 9329677009255 | 11.5 | 9.19 | 0 | 0
13102 | TURBOSMART BOV 34MM HOSE BLANKING PLUG | TS-0205-2016 | Home | TurboSmart |  | 9329677009248 | 11.5 | 9.19 | 0 | 0
13101 | TURBOSMART BOV 32MM HOSE BLANKING PLUG | TS-0205-2015 | Home | TurboSmart |  | 9329677009231 | 11.5 | 9.19 | 0 | 0
13100 | TURBOSMART BOV 29MM HOSE BLANKING PLUG | TS-0205-2014 | Home | TurboSmart |  | 9329677009224 | 11.5 | 9.19 | 0 | 0
13099 | TURBOSMART BOV 25MM HOSE BLANKING PLUG | TS-0205-2013 | Home | TurboSmart |  | 9329677009217 | 11.5 | 9.19 | 0 | 0
13098 | TURBOSMART BOV 19MM HOSE BLANKING PLUG | TS-0205-2012 | Home | TurboSmart |  | 9329677009200 | 11.5 | 9.19 | 0 | 0
13097 | TURBOSMART BOV V-BAND BLANKING PLATE | TS-0205-2011 | Home | TurboSmart |  | 9329677008333 | 18.85 | 15.07 | 0 | 0
13096 | TURBOSMART BOV V-BAND TO 38MM ADAPTER | TS-0205-2010 | Home | TurboSmart |  | 9329677008388 | 22.45 | 17.95 | 0 | 0
13095 | TURBOSMART BOV 34MM HOSE ADAPTER | TS-0205-2009 | Home | TurboSmart |  | 9329677008371 | 18.85 | 15.07 | 0 | 0
13094 | TURBOSMART BOV 32MM HOSE ADAPTER | TS-0205-2008 | Home | TurboSmart |  | 9329677008364 | 18.85 | 15.07 | 0 | 0
13093 | TURBOSMART BOV 25MM HOSE ADAPTER | TS-0205-2007 | Home | TurboSmart |  | 9329677008357 | 18.85 | 15.07 | 0 | 0
13092 | TURBOSMART BOV 19MM HOSE ADAPTER | TS-0205-2006 | Home | TurboSmart |  | 9329677008340 | 18.85 | 15.07 | 0 | 0
13091 | TURBOSMART BOV 38MM ALLOY WELD FLANGE | TS-0205-2005 | Home | TurboSmart |  | 9329677008500 | 14.95 | 11.95 | 0 | 0
13090 | TURBOSMART BOV 38MM SS WELD FLANGE | TS-0205-2004 | Home | TurboSmart |  | 9329677008326 | 14.95 | 11.95 | 0 | 0
13089 | TURBOSMART BOV 38MM SS PROFILED ADAPTER | TS-0205-2003 | Home | TurboSmart |  | 9329677008548 | 14.95 | 11.95 | 0 | 0
13088 | TURBOSMART BOV 38MM ALLOY PROFILED ADAPTER | TS-0205-2002 | Home | TurboSmart |  | 9329677009071 | 11.5 | 9.19 | 0 | 0
13087 | TURBOSMART BOV SUPERSONIC SUBARU -BLACK | TS-0205-1316 | Home | TurboSmart |  | 9329677008869 | 299.95 | 239.81 | 0 | 0
13086 | TURBOSMART BOV SUPERSONIC SUBARU -BLUE | TS-0205-1315 | Home | TurboSmart |  | 9329677008852 | 299.95 | 239.81 | 0 | 0
13085 | TURBOSMART BOV SUPERSONIC MAZ/SUB-BLACK | TS-0205-1310 | Home | TurboSmart |  | 9329677010503 | 254.95 | 203.83 | 0 | 0
13084 | TURBOSMART BOV SUPERSONIC MAZ/SUB-BLUE | TS-0205-1309 | Home | TurboSmart |  | 9329677010497 | 254.95 | 203.83 | 0 | 0
13083 | TURBOSMART BOV SUPERSONIC UNI - BLACK | TS-0205-1301 | Home | TurboSmart |  | 9329677008692 | 289.95 | 231.82 | 0 | 0
13082 | TURBOSMART BOV SUPERSONIC UNI - BLUE | TS-0205-1300 | Home | TurboSmart |  | 9329677008685 | 289.95 | 231.82 | 0 | 0
13081 | TURBOSMART BOV PLUMB BACK UNI 38MM-BLACK | TS-0205-1272 | Home | TurboSmart |  | 9329677008753 | 267.95 | 214.23 | 0 | 0
13080 | TURBOSMART BOV PLUMB BACK UNI 38MM-BLUE | TS-0205-1271 | Home | TurboSmart |  | 9329677008746 | 267.95 | 214.23 | 0 | 0
13079 | TURBOSMART BOV PLUMB BACK UNI 32MM-BLACK | TS-0205-1262 | Home | TurboSmart |  | 9329677008739 | 267.95 | 214.23 | 0 | 0
13078 | TURBOSMART BOV PLUMB BACK UNI 32MM-BLUE | TS-0205-1261 | Home | TurboSmart |  | 9329677008722 | 267.95 | 214.23 | 0 | 0
13077 | TURBOSMART BOV PLUMB BACK SUBARU -BLACK | TS-0205-1216 | Home | TurboSmart |  | 9329677008845 | 319.95 | 255.8 | 0 | 0
13076 | TURBOSMART BOV PLUMB BACK SUBARU -BLUE | TS-0205-1215 | Home | TurboSmart |  | 9329677008838 | 319.95 | 255.8 | 0 | 0
13075 | TURBOSMART BOV VEE PORT PRO RENAULT MEGANE RS250 - BLACK | TS-0205-1151 | Home | TurboSmart |  | 9329677016543 | 206.95 | 165.46 | 0 | 0
13074 | TURBOSMART BOV VEE PORT PRO RENAULT MEGANE RS250 - BLUE | TS-0205-1150 | Home | TurboSmart |  | 9329677016536 | 206.95 | 165.46 | 0 | 0
13071 | TURBOSMART BOV VEE PORT PRO SUBARU -BLACK | TS-0205-1136 | Home | TurboSmart |  | 9329677012491 | 209.95 | 167.86 | 0 | 0
13070 | TURBOSMART BOV VEE PORT PRO SUBARU -BLUE | TS-0205-1135 | Home | TurboSmart |  | 9329677012484 | 209.95 | 167.86 | 0 | 0
13069 | TURBOSMART BOV VEE PORT PRO UNI -BLACK | TS-0205-1131 | Home | TurboSmart |  | 9329677012224 | 188.95 | 151.07 | 0 | 0
13068 | TURBOSMART BOV VEE PORT PRO UNI -BLUE | TS-0205-1130 | Home | TurboSmart |  | 9329677012187 | 188.95 | 151.07 | 0 | 0
13067 | TURBOSMART BOV DUAL PORT UNI 38MM-BLACK | TS-0205-1072 | Home | TurboSmart |  | 9329677008913 | 314.95 | 251.8 | 0 | 0
13066 | TURBOSMART BOV DUAL PORT UNI 38MM-BLUE | TS-0205-1071 | Home | TurboSmart |  | 9329677008906 | 314.95 | 251.8 | 0 | 0
13065 | TURBOSMART BOV DUAL PORT UNI 32MM-BLACK | TS-0205-1062 | Home | TurboSmart |  | 9329677008890 | 314.95 | 251.8 | 0 | 0
13064 | TURBOSMART BOV DUAL PORT UNI 32MM-BLUE | TS-0205-1061 | Home | TurboSmart |  | 9329677008883 | 314.95 | 251.8 | 0 | 0
13063 | TURBOSMART BOV DUAL PORT NISSAN-BLACK | TS-0205-1026 | Home | TurboSmart |  | 9329677008098 | 319.95 | 255.8 | 0 | 0
13062 | TURBOSMART BOV DUAL PORT SUBARU-BLACK | TS-0205-1016 | Home | TurboSmart | 2006-05-13 | 9329677009422 | 319.95 | 255.8 | 2 | 0
13061 | TURBOSMART BOV DUAL PORT SUBARU-BLUE | TS-0205-1015 | Home | TurboSmart |  | 9329677008111 | 319.95 | 255.8 | 0 | 0
13060 | TURBOSMART BOV DUAL PORT MAZ/SUB-BLACK | TS-0205-1010 | Home | TurboSmart | 2007-05-13 | 9329677007923 | 319.95 | 255.8 | 2 | 0
13059 | TURBOSMART BOV DUAL PORT MAZ/SUB-BLUE | TS-0205-1009 | Home | TurboSmart |  | 9329677006506 | 319.95 | 255.8 | 0 | 0
13058 | TURBOSMART BOV BUBBA 4.0" TRUMPET - BLACK | TS-0204-3207 | Home | TurboSmart |  | 9329677013917 | 65.05 | 52.01 | 0 | 0
13057 | TURBOSMART BOV BUBBA 2.0" PLUMB BACK FITTING - BLACK | TS-0204-3206 | Home | TurboSmart |  | 9329677013900 | 45.1 | 36.06 | 0 | 0
13054 | TURBOSMART BOV GEN V RACE PORT SENSOR CAP UPGRADE - BLACK | TS-0204-3110 | Home | TurboSmart |  | 9329677021790 | 199.45 | 159.46 | 0 | 0
13050 | TURBOSMART BOV BIG BUBBA O-RING KIT | TS-0204-3106 | Home | TurboSmart |  | 9329677014266 | 10.95 | 8.75 | 0 | 0
13049 | TURBOSMART BOV RACE PORT 15 INHG SPRING - GREEN | TS-0204-3105 | Home | TurboSmart |  | 9329677013269 | 20.95 | 16.75 | 0 | 0
13048 | TURBOSMART BOV RACE PORT PISTON ASSEMBLY | TS-0204-3103 | Home | TurboSmart |  | 9329677010749 | 99.7 | 79.71 | 0 | 0
13047 | TURBOSMART BOV RACE PORT 18 INHG SPRING -BLUE | TS-0204-3102 | Home | TurboSmart |  | 9329677010732 | 20.95 | 16.75 | 0 | 0
13046 | TURBOSMART BOV RACE PORT MILD STEEL WELD FLANGE FEMALE | TS-0204-3010 | Home | TurboSmart |  | 9329677010442 | 20.95 | 16.75 | 0 | 0
13045 | TURBOSMART BOV RACE PORT S/S WELD FLANGE TO SUIT FEMALE BOV | TS-0204-3007 | Home | TurboSmart |  | 9329677010190 | 37.75 | 30.18 | 0 | 0
13044 | TURBOSMART BOV RACE PORT FLANGE O-RING | TS-0204-3005 | Home | TurboSmart |  | 9329677009415 | 9.75 | 7.8 | 0 | 0
13043 | TURBOSMART BOV RACE PORT V-BAND | TS-0204-3004 | Home | TurboSmart |  | 9329677005677 | 45.1 | 36.06 | 0 | 0
13042 | TURBOSMART BOV RACE PORT ALLOY WELD FLANGE | TS-0204-3001 | Home | TurboSmart |  | 9329677005622 | 20.95 | 16.75 | 0 | 0
13041 | TURBOSMART BOV BUBBA 2.0" INLET HOSE ADAPTER | TS-0204-2205 | Home | TurboSmart |  | 9329677013504 | 45.1 | 36.06 | 0 | 0
13040 | TURBOSMART BOV BUBBA 21 INHG SPRING | TS-0204-2204 | Home | TurboSmart |  | 9329677013498 | 25.15 | 20.11 | 0 | 0
13039 | TURBOSMART BOV BUBBA 17 INHG SPRING | TS-0204-2203 | Home | TurboSmart |  | 9329677013481 | 25.15 | 20.11 | 0 | 0
13038 | TURBOSMART BOV BUBBA 12 INHG SPRING | TS-0204-2202 | Home | TurboSmart |  | 9329677013474 | 25.15 | 20.11 | 0 | 0
13037 | TURBOSMART BOV BUBBA 7 INHG SPRING | TS-0204-2201 | Home | TurboSmart |  | 9329677013467 | 25.15 | 20.11 | 0 | 0
13036 | TURBOSMART BOV RACE PORT 8 INHG ORANGE IN | TS-0204-2105 | Home | TurboSmart |  | 9329677013078 | 22.45 | 17.95 | 0 | 0
13035 | TURBOSMART BOV RACE PORT SPRING SYSTEM | TS-0204-2104 | Home | TurboSmart |  | 9329677010725 | 33.55 | 26.82 | 0 | 0
13034 | TURBOSMART BOV RACE PORT FLANGE BLANK | TS-0204-2006 | Home | TurboSmart |  | 9329677008562 | 22.45 | 17.95 | 0 | 0
13032 | TURBOSMART BOV RACE PORT STAINLESS STEEL WELD FLANGE | TS-0204-2001 | Home | TurboSmart |  | 9329677005615 | 22.45 | 17.95 | 0 | 0
13031 | TURBOSMART BOV BUBBA SONIC VTA SLEEPER | TS-0204-1303 | Home | TurboSmart |  | 9329677013450 | 409.45 | 327.36 | 0 | 0
13028 | TURBOSMART BOV RACEPORT FEMALE GENV HE SENSOR - BLACK | TS-0204-1242 | Home | TurboSmart |  | 9329677021813 | 429.95 | 343.75 | 0 | 0
13027 | TURBOSMART BOV RACEPORT FEMALE GENV HE SENSOR - BLUE | TS-0204-1241 | Home | TurboSmart |  | 9329677021806 | 429.95 | 343.75 | 0 | 0
13026 | TURBOSMART BOV RACEPORT GEN V HE SENSOR BLACK | TS-0204-1232 | Home | TurboSmart |  | 9329677020991 | 429.95 | 343.75 | 0 | 0
13024 | TURBOSMART BOV BIG BUBBA BPV SLEEPER | TS-0204-1203 | Home | TurboSmart |  | 9329677013429 | 392.95 | 314.16 | 0 | 0
13021 | TURBOSMART BOV RACEPORT GENV RB26 BLACK | TS-0204-1162 | Home | TurboSmart |  | 9329677022827 | 284.95 | 227.82 | 0 | 0
13020 | TURBOSMART BOV RACEPORT GENV SUPERCHARGER - BLACK | TS-0204-1152 | Home | TurboSmart |  | 9329677021394 | 284.95 | 227.82 | 0 | 0
13018 | TURBOSMART BOV RACEPORT FEMALE GENV - RED NO WELD FLANGE | TS-0204-1144 | Home | TurboSmart |  | 9329677021509 | 274.95 | 219.82 | 0 | 0
13017 | TURBOSMART BOV RACEPORT FEMALE GENV - PURPLE NO WELD FLANGE | TS-0204-1143 | Home | TurboSmart |  | 9329677021493 | 274.95 | 219.82 | 0 | 0
13016 | TURBOSMART BOV RACE PORT FEMALE GENV - BLACK NO WELD FLANGE | TS-0204-1142 | Home | TurboSmart |  | 9329677021486 | 274.95 | 219.82 | 0 | 0
13015 | TURBOSMART BOV RACE PORT FEMALE GENV - BLUE NO WELD FLANGE | TS-0204-1141 | Home | TurboSmart |  | 9329677021479 | 274.95 | 219.82 | 0 | 0
13014 | TURBOSMART BOV RACEPORT GENV SLEEPER | TS-0204-1135 | Home | TurboSmart |  | 9329677022773 | 295.95 | 236.61 | 0 | 0
13013 | TURBOSMART BOV RACEPORT GENV RED | TS-0204-1134 | Home | TurboSmart | 2004-05-13 | 9329677020830 | 285.95 | 228.62 | 1 | 0
13012 | TURBOSMART BOV RACEPORT GENV PURPLE | TS-0204-1133 | Home | TurboSmart | 2003-05-13 | 9329677020823 | 285.95 | 228.62 | 2 | 0
13011 | TURBOSMART BOV RACEPORT GENV BLACK | TS-0204-1132 | Home | TurboSmart | 2003-05-13 | 9329677020816 | 285.95 | 228.62 | 2 | 0
13010 | TURBOSMART BOV RACEPORT GENV BLUE | TS-0204-1131 | Home | TurboSmart |  | 9329677020809 | 285.95 | 228.62 | 0 | 0
13009 | TURBOSMART BOV RACE PORT UNI SUPERCHARGER BLACK | TS-0204-1107 | Home | TurboSmart |  | 9329677015232 | 285.95 | 228.62 | 0 | 0
13008 | TURBOSMART BOV RACE PORT UNI SUPERCHARGER BLUE | TS-0204-1106 | Home | TurboSmart |  | 9329677015225 | 285.95 | 228.62 | 0 | 0
13007 | TURBOSMART BOV RACE PORT BLACK | TS-0204-1102 | Home | TurboSmart |  | 9329677010633 | 285.95 | 228.62 | 0 | 0
13006 | TURBOSMART BOV RACE PORT BLUE | TS-0204-1101 | Home | TurboSmart |  | 9329677010626 | 285.95 | 228.62 | 0 | 0
13005 | TURBOSMART BOV KOMPACT BOV5 V-BAND ADAPTER | TS-0203-3020 | Home | TurboSmart |  | 9329677022582 | 36.7 | 29.34 | 0 | 0
13002 | TURBOSMART BOV KOMPACT O-RING KIT | TS-0203-3014 | Home | TurboSmart |  | 9329677014259 | 14.65 | 11.71 | 0 | 0
13001 | TURBOSMART BOV KOMPACT SHORTIE/VAG BASE O-RING KIT | TS-0203-3012 | Home | TurboSmart |  | 9329677013801 | 12.55 | 10.03 | 0 | 0
13000 | TURBOSMART BOV KOMPACT PORT BLANKING PLUG | TS-0203-3011 | Home | TurboSmart |  | 9329677013368 | 14.65 | 11.71 | 0 | 0
12999 | TURBOSMART BOV KOMPACT 34MM PLUMB BACK FITTING | TS-0203-3010 | Home | TurboSmart |  | 9329677012156 | 19.9 | 15.91 | 0 | 0
12998 | TURBOSMART BOV KOMPACT 25MM PLUMB BACK FITTING | TS-0203-3009 | Home | TurboSmart |  | 9329677012149 | 19.9 | 15.91 | 0 | 0
12997 | TURBOSMART BOV KOMPACT 20MM PLUMB BACK FITTING | TS-0203-3008 | Home | TurboSmart |  | 9329677012132 | 19.9 | 15.91 | 0 | 0
12996 | TURBOSMART BOV KOMPACT 34MM INLET FITTING | TS-0203-3007 | Home | TurboSmart |  | 9329677012125 | 19.9 | 15.91 | 0 | 0
12995 | TURBOSMART BOV KOMPACT 25MM INLET FITTING | TS-0203-3006 | Home | TurboSmart |  | 9329677012118 | 19.9 | 15.91 | 0 | 0
12994 | TURBOSMART BOV KOMPACT 20MM INLET FITTING | TS-0203-3005 | Home | TurboSmart |  | 9329677012101 | 19.9 | 15.91 | 0 | 0
12993 | TURBOSMART BOV KOMPACT TRUMPET REPLACEMENT | TS-0203-3004 | Home | TurboSmart |  | 9329677009880 | 26.2 | 20.95 | 0 | 0
12992 | TURBOSMART BOV KOMPACT PLUMB BACK SPRING-GREEN | TS-0203-3003 | Home | TurboSmart |  | 9329677009194 | 18.85 | 15.07 | 0 | 0
12991 | TURBOSMART BOV KOMPACT DUAL PORT SPRING-PINK | TS-0203-3002 | Home | TurboSmart |  | 9329677009187 | 18.85 | 15.07 | 0 | 0
12990 | TURBOSMART BOV KOMPACT SOFT SPRING-BLUE | TS-0203-3001 | Home | TurboSmart |  | 9329677009170 | 18.85 | 15.07 | 0 | 0
12989 | TURBOSMART BOV KOMPACT BLOCK OFF BORG WARNER KKK | TS-0203-2002 | Home | TurboSmart | 2001-05-13 | 9329677012958 | 33.55 | 26.82 | 2 | 0
12988 | TURBOSMART BOV KOMPACT Z4 ADDITIONAL PIPE KIT | TS-0203-2001 | Home | TurboSmart |  | 9329677012743 | 29.95 | 23.95 | 0 | 0
12987 | TURBOSMART BOV KOMPACT SUPERSONIC RENAULT MEGANE RS250 | TS-0203-1308 | Home | TurboSmart | 2006-05-13 | 9329677017212 | 172.95 | 138.27 | 4 | 0
12986 | TURBOSMART BOV KOMPACT SHORTIE PLUMB BACK FORD MUSTANG 2.3L ECOBOOST | TS-0203-1281 | Home | TurboSmart | 2007-05-13 | 9329677015386 | 209.95 | 167.86 | 2 | 0
12985 | TURBOSMART BOV KOMPACT PLUMB BACK - SUZUKI SWIFT | TS-0203-1271 | Home | TurboSmart |  | 9329677021837 | 149.95 | 119.89 | 0 | 0
12984 | TURBOSMART BOV KOMPACT SHORTIE PLUMB BACK MERCEDES AMG C63 M178 BI-TURBO | TS-0203-1267 | Home | TurboSmart |  | 9329677016932 | 409.95 | 327.76 | 0 | 0
12983 | TURBOSMART BOV KOMPACT SHORTIE PLUMB BACK FORD FIESTA 1.6L ECOBOOST | TS-0203-1266 | Home | TurboSmart | 2003-05-13 | 9329677015379 | 209.95 | 167.86 | 3 | 0
12982 | TURBOSMART BOV KOMPACT PLUMB BACK SHORTIE FORD 1L ECOBOOST | TS-0203-1265 | Home | TurboSmart |  | 9329677016581 | 134.95 | 107.89 | 0 | 0
12981 | TURBOSMART BOV KOMPACT SHORTIE PLUMB BACK FORD FOCUS RS 2016 2.3L ECOBOOST | TS-0203-1264 | Home | TurboSmart | 2005-05-13 | 9329677016567 | 169.95 | 135.88 | 4 | 0
12980 | TURBOSMART BOV KOMPACT SHORTIE PLUMB BACK VW GOLF MK7 GTI/R | TS-0203-1263 | Home | TurboSmart | 2007-05-13 | 9329677016222 | 209.95 | 167.86 | 9 | 0
12979 | TURBOSMART BOV KOMPACT SHORTIE PLUMB BACK MERCEDES A45 AMG | TS-0203-1262 | Home | TurboSmart | 2007-05-13 | 9329677016185 | 209.95 | 167.86 | 7 | 0
12978 | TURBOSMART BOV KOMPACT SHORTIE - PLUMB BACK | TS-0203-1261 | Home | TurboSmart | 2003-05-13 | 9329677013962 | 132.95 | 106.29 | 3 | 10
12977 | TURBOSMART BOV KOMPACT PLUMB BACK SHORTIE VR10 | TS-0203-1259 | Home | TurboSmart | 2004-05-13 | 9329677017304 | 172.95 | 138.27 | 3 | 0
12976 | TURBOSMART BOV KOMPACT SHORTIE PLUMB BACK RENAULT CLIO RS | TS-0203-1257 | Home | TurboSmart | 2006-05-13 | 9329677016161 | 209.95 | 167.86 | 4 | 0
12975 | TURBOSMART BOV KOMPACT SHORTIE PB MINI R56 | TS-0203-1252 | Home | TurboSmart | 2007-05-13 | 9329677015393 | 209.95 | 167.86 | 2 | 0
12974 | TURBOSMART BOV KOMPACT PLUMB BACK SYSTEM - BMW | TS-0203-1250 | Home | TurboSmart | 2008-05-13 | 9329677012040 | 279.95 | 223.82 | 4 | 0
12973 | TURBOSMART BOV KOMPACT PLUMB BACK HYUNDAI VELOSTER | TS-0203-1231 | Home | TurboSmart |  | 9329677016246 | 149.95 | 119.89 | 0 | 0
12972 | TURBOSMART BOV KOMPACT PLUMB BACK - NISSAN | TS-0203-1226 | Home | TurboSmart |  | 9329677009705 | 149.95 | 119.89 | 0 | 0
12971 | TURBOSMART BOV KOMPACT PLUMB BACK-34MM | TS-0203-1223 | Home | TurboSmart |  | 9329677009927 | 129.95 | 103.9 | 0 | 0
12970 | TURBOSMART BOV KOMPACT PLUMB BACK-25MM | TS-0203-1222 | Home | TurboSmart | 2003-05-13 | 9329677009699 | 129.95 | 103.9 | 6 | 2
12969 | TURBOSMART BOV KOMPACT PLUMB BACK-20MM | TS-0203-1221 | Home | TurboSmart |  | 9329677009682 | 129.95 | 103.9 | 0 | 0
12968 | TURBOSMART BOV KOMPACT PLUMB BACK - SUBARU | TS-0203-1215 | Home | TurboSmart |  | 9329677009675 | 149.95 | 119.89 | 0 | 0
12967 | TURBOSMART BOV KOMPACT PB NISSAN JUKE,PULSAR SSS/SUBARU WRX MY08+ | TS-0203-1210 | Home | TurboSmart |  | 9329677014754 | 149.95 | 119.89 | 0 | 0
12966 | TURBOSMART BOV KOMPACT PLUMB BACK - MAZ/SUB | TS-0203-1209 | Home | TurboSmart | 2007-05-13 | 9329677009668 | 149.95 | 119.89 | 2 | 0
12965 | TURBOSMART FORD ECOBOOST 1.0L BOV BLANKING PLATE | TS-0203-1106 | Home | TurboSmart |  | 9329677017205 | 36.1 | 28.86 | 0 | 0
12964 | TURBOSMART CLIO RS BOV BLANKING PLATE | TS-0203-1104 | Home | TurboSmart | 2001-05-13 | 9329677017182 | 36.1 | 28.86 | 3 | 0
12963 | TURBOSMART MINI R56 BOV BLANKING PLATE | TS-0203-1103 | Home | TurboSmart | 2001-05-13 | 9329677017175 | 36.1 | 28.86 | 3 | 0
12962 | TURBOSMART MUSTANG/FIESTA BOV BLANKING PLATE | TS-0203-1102 | Home | TurboSmart |  | 9329677017168 | 36.1 | 28.86 | 0 | 0
12961 | TURBOSMART FOCUS RS 2016 2.3L BOV BLANKING PLATE | TS-0203-1101 | Home | TurboSmart | 2001-05-13 | 9329677017151 | 36.1 | 28.86 | 4 | 0
12960 | TURBOSMART BOV KOMPACT SHORTIE DUAL PORT FORD MUSTANG 2015+ 2.3L ECOBOOST | TS-0203-1081 | Home | TurboSmart | 2005-05-13 | 9329677015164 | 236.03 | 188.71 | 3 | 0
12959 | TURBOSMART BOV KOMPACT DUAL PORT SP RB26 KIT - BLACK | TS-0203-1072 | Home | TurboSmart |  | 9329677022834 | 388.45 | 310.57 | 0 | 0
12958 | TURBOSMART BOV KOMPACT DUAL PORT - SUZUKI SWIFT | TS-0203-1071 | Home | TurboSmart |  | 9329677021820 | 199.95 | 159.86 | 0 | 0
12957 | TURBOSMART BOV KOMPACT DUAL PORT POLARIS RAZOR RZR TURBO 2016+ | TS-0203-1069 | Home | TurboSmart |  | 9329677021639 | 209.05 | 167.14 | 0 | 0
12956 | TURBOSMART BOV KOMPACT SHORTIE DUAL PORT MERCEDES AMG C63 M178 BI-TURBO | TS-0203-1067 | Home | TurboSmart | 2007-05-13 | 9329677016925 | 474.95 | 379.72 | 3 | 0
12955 | TURBOSMART BOV KOMPACT SHORTIE DUAL PORT FORD FIESTA ST 1.6L ECOBOOST | TS-0203-1066 | Home | TurboSmart | 2004-05-13 | 9329677015171 | 235.95 | 188.64 | 2 | 0
12954 | TURBOSMART BOV KOMPACT DUAL PORT SHORTIE FORD 1L ECOBOOST | TS-0203-1065 | Home | TurboSmart |  | 9329677016574 | 189.95 | 151.87 | 0 | 0
12953 | TURBOSMART BOV KOMPACT DUAL PORT FORD FOCUS RS 2016 2.3L ECOBOOST | TS-0203-1064 | Home | TurboSmart | 2007-05-13 | 9329677016550 | 199.95 | 159.86 | 3 | 0
12952 | TURBOSMART BOV KOMPACT SHORTIE DUAL PORT MERCEDES A45 AMG | TS-0203-1062 | Home | TurboSmart | 2004-05-13 | 9329677016178 | 235.95 | 188.64 | 8 | 0
12951 | TURBOSMART BOV KOMPACT SHORTIE - DUAL PORT | TS-0203-1061 | Home | TurboSmart | 2003-05-13 | 9329677013955 | 189.95 | 151.87 | 1 | 3
12950 | TURBOSMART BOV KOMPACT DUAL PORT SHORTIE VR10 | TS-0203-1059 | Home | TurboSmart | 2005-05-13 | 9329677017298 | 195.95 | 156.66 | 4 | 0
12949 | TURBOSMART BOV KOMPACT SHORTIE DUAL PORT RENAULT CLIO RS | TS-0203-1057 | Home | TurboSmart | 2005-05-13 | 9329677016154 | 245.95 | 196.64 | 4 | 0
12948 | TURBOSMART BOV KOMPACT SHORTIE DP MINI R56 | TS-0203-1052 | Home | TurboSmart | 2007-05-13 | 9329677015362 | 245.95 | 196.64 | 2 | 4
12947 | TURBOSMART BOV KOMPACT DUAL PORT SYSTEM - BMW | TS-0203-1050 | Home | TurboSmart | 2008-05-13 | 9329677012088 | 479.95 | 383.72 | 3 | 0
12946 | TURBOSMART BOV KOMPACT SMART PORT SUBARU WRX 2015+ - BLACK | TS-0203-1037 | Home | TurboSmart |  | 9329677020946 | 249.55 | 199.52 | 0 | 0
12945 | TURBOSMART BOV KOMPACT DUAL PORT HYUNDAI I30N | TS-0203-1036 | Home | TurboSmart | 2006-05-13 | 9329677020694 | 195.95 | 156.66 | 4 | 0
12944 | TURBOSMART BOV KOMPACT DUAL PORT HYUNDAI VELOSTER | TS-0203-1031 | Home | TurboSmart |  | 9329677016239 | 195.95 | 156.66 | 0 | 0
12943 | TURBOSMART BOV KOMPACT DUAL PORT NISSAN | TS-0203-1026 | Home | TurboSmart |  | 9329677016260 | 195.95 | 156.66 | 0 | 0
12942 | TURBOSMART BOV KOMPACT DUAL PORT KIA STINGER/GENESIS G80 3.3L V6 | TS-0203-1025 | Home | TurboSmart | 2006-05-13 | 9329677020687 | 387.85 | 310.09 | 2 | 0
12941 | TURBOSMART BOV KOMPACT DUAL PORT-34MM | TS-0203-1023 | Home | TurboSmart |  | 9329677009910 | 189.95 | 151.87 | 0 | 0
12940 | TURBOSMART BOV KOMPACT DUAL PORT-25MM | TS-0203-1022 | Home | TurboSmart | 2003-05-13 | 9329677009651 | 189.95 | 151.87 | 5 | 3
12939 | TURBOSMART BOV KOMPACT DUAL PORT-20MM | TS-0203-1021 | Home | TurboSmart |  | 9329677009644 | 189.95 | 151.87 | 0 | 0
12938 | TURBOSMART BOV KOMPACT SUPERSONIC - HONDA CIVIC 1.5L | TS-0203-1018 | Home | TurboSmart | 2003-05-13 | 9329677022872 | 189.95 | 151.87 | 2 | 0
12937 | TURBOSMART BOV KOMPACT SUPERSONIC HONDA CIVIC CTR/RS | TS-0203-1017 | Home | TurboSmart | 2004-05-13 | 9329677017397 | 189.95 | 151.87 | 5 | 0
12936 | TURBOSMART BOV KOMPACT DUAL PORT SUBARU 98-00 FORESTER MY99 WRX | TS-0203-1016 | Home | TurboSmart |  | 9329677016970 | 199.95 | 159.86 | 0 | 0
12935 | TURBOSMART BOV KOMPACT DUAL PORT SUBARU | TS-0203-1015 | Home | TurboSmart |  | 9329677016277 | 199.95 | 159.86 | 0 | 0
12934 | TURBOSMART BOV KOMPACT DP NISSAN JUKE,PULSAR SSS/SUBARU WRX MY08+ | TS-0203-1010 | Home | TurboSmart |  | 9329677014785 | 199.95 | 159.86 | 0 | 0
12933 | TURBOSMART BOV KOMPACT DUAL PORT MAZDA | TS-0203-1009 | Home | TurboSmart | 2005-05-13 | 9329677016253 | 199.95 | 159.86 | 1 | 5
12932 | TURBOSMART BOV KOMPACT DUAL PORT KIT - CADILLAC ATS-V | TS-0203-1008 | Home | TurboSmart |  | 9329677016376 | 367.95 | 294.18 | 0 | 0
12931 | TURBOSMART IN CABIN BOOST CONTROLLER BLACK | TS-0106-1002 | Home | TurboSmart | 2006-05-13 | 9329677007947 | 118.6 | 94.82 | 2 | 0
12930 | TURBOSMART IN CABIN BOOST CONTROLLER BLUE | TS-0106-1001 | Home | TurboSmart |  | 9329677007930 | 118.6 | 94.82 | 0 | 0
12929 | TURBOSMART ROCKET LAUNCHER SWITCH | TS-0105-3005 | Home | TurboSmart |  | 9329677009828 | 12.75 | 10.19 | 0 | 0
12928 | TURBOSMART GBCV SS/DS REPLACEMENT TEE | TS-0105-3002 | Home | TurboSmart |  | 9329677005912 | 30.95 | 24.74 | 0 | 0
12927 | TURBOSMART GBCV SS/DS MOUNTING BRACKET | TS-0105-3001 | Home | TurboSmart |  | 9329677000184 | 14.7 | 11.75 | 0 | 0
12926 | TURBOSMART DUAL STAGE BOOST CONTROLLER V2 - BLACK | TS-0105-1102 | Home | TurboSmart |  | 9329677018271 | 238.95 | 191.04 | 0 | 0
12925 | TURBOSMART DUAL STAGE BOOST CONTROLLER V2 - BLUE | TS-0105-1101 | Home | TurboSmart |  | 9329677018264 | 238.95 | 191.04 | 0 | 0
12924 | TURBOSMART BOOST-TEE/IN CABIN MOUNT BRACKET | TS-0101-3001 | Home | TurboSmart |  | 9329677005691 | 14.7 | 11.75 | 0 | 0
12923 | TURBOSMART BOOST GAUGE 0-2 BAR 52MM | TS-0101-2025 | Home | TurboSmart | 2006-05-13 | 9329677012781 | 53.49 | 42.77 | 10 | 4
12922 | TURBOSMART BOOST GAUGE MNT CUP 52MM | TS-0101-2024 | Home | TurboSmart |  | 9329677009637 | 31.45 | 25.14 | 0 | 0
12921 | TURBOSMART BOOST GAUGE 0-30PSI 52MM | TS-0101-2023 | Home | TurboSmart |  | 9329677009620 | 53.49 | 42.77 | 0 | 0
12920 | TURBOSMART BOOST-TEE BOOST CONTROLLER BLACK | TS-0101-1002 | Home | TurboSmart | 2005-05-13 | 9329677005608 | 73.95 | 59.12 | 2 | 0
12919 | TURBOSMART BOOST-TEE BOOST CONTROLLER BLUE | TS-0101-1001 | Home | TurboSmart |  | 9329677005554 | 73.95 | 59.12 | 0 | 0

## new
Manufacturer | Supplier | Name | Category | Price | VAT | Purchase | Meta title | EAN13 | Tags | Meta Keywords | Reference | Rewrite
TURBOSMART | TURBOSMART | TURBOSMART BOV RACEPORT FEMALE GENV SUPERCHARGER - BLACK | BLOW OFF VALVES | 289.95 | 7 | 144.975 | TURBOSMART BOV RACEPORT FEMALE GENV SUPERCHARGER - BLACK | 9326977027002 | TURBOSMART,TS-0204-1192,TURBOSMART,BOV,RACEPORT,FEMALE,GENV,SUPERCHARGER,-,BLACK,TURBOSMART,BOV,RACEPORT,FEMALE,GENV,SUPERCHARGER,-,BLACK,TURBOSMART,BOV,RACEPORT,FEMALE,GENV,SUPERCHARGER,,,BLACK | TURBOSMART,TS-0204-1192,TURBOSMART,BOV,RACEPORT,FEMALE,GENV,SUPERCHARGER,-,BLACK,TURBOSMART,BOV,RACEPORT,FEMALE,GENV,SUPERCHARGER,-,BLACK,TURBOSMART,BOV,RACEPORT,FEMALE,GENV,SUPERCHARGER,,,BLACK | TS-0204-1192 | TURBOSMART,TS-0204-1192,TURBOSMART,BOV,RACEPORT,FEMALE,GENV,SUPERCHARGER,-,BLACK,TURBOSMART,BOV,RACEPORT,FEMALE,GENV,SUPERCHARGER,-,BLACK,TURBOSMART,BOV,RACEPORT,FEMALE,GENV,SUPERCHARGER,,,BLACK
TURBOSMART | TURBOSMART | TURBOSMART BOV RACEPORT PLUMBACK GENV - SLEEPER | BLOW OFF VALVES | 295.95 | 7 | 147.975 | TURBOSMART BOV RACEPORT PLUMBACK GENV - SLEEPER | 9326977027620 | TURBOSMART,TS-0204-1405,TURBOSMART,BOV,RACEPORT,PLUMBACK,GENV,-,SLEEPER,TURBOSMART,BOV,RACEPORT,PLUMBACK,GENV,-,SLEEPER,TURBOSMART,BOV,RACEPORT,PLUMBACK,GENV,,,SLEEPER | TURBOSMART,TS-0204-1405,TURBOSMART,BOV,RACEPORT,PLUMBACK,GENV,-,SLEEPER,TURBOSMART,BOV,RACEPORT,PLUMBACK,GENV,-,SLEEPER,TURBOSMART,BOV,RACEPORT,PLUMBACK,GENV,,,SLEEPER | TS-0204-1405 | TURBOSMART,TS-0204-1405,TURBOSMART,BOV,RACEPORT,PLUMBACK,GENV,-,SLEEPER,TURBOSMART,BOV,RACEPORT,PLUMBACK,GENV,-,SLEEPER,TURBOSMART,BOV,RACEPORT,PLUMBACK,GENV,,,SLEEPER
TURBOSMART | TURBOSMART | TURBOSMART BOV RACEPORT PLUMBACK GENV - SLEEPER (SUPERCHARGED) | BLOW OFF VALVES | 295.95 | 7 | 147.975 | TURBOSMART BOV RACEPORT PLUMBACK GENV - SLEEPER (SUPERCHARGED) | 9326977027644 | TURBOSMART,TS-0204-1415,TURBOSMART,BOV,RACEPORT,PLUMBACK,GENV,-,SLEEPER,(SUPERCHARGED),TURBOSMART,BOV,RACEPORT,PLUMBACK,GENV,-,SLEEPER,(SUPERCHARGED),TURBOSMART,BOV,RACEPORT,PLUMBACK,GENV,,,SLEEPER,(SUPERCHARGED) | TURBOSMART,TS-0204-1415,TURBOSMART,BOV,RACEPORT,PLUMBACK,GENV,-,SLEEPER,(SUPERCHARGED),TURBOSMART,BOV,RACEPORT,PLUMBACK,GENV,-,SLEEPER,(SUPERCHARGED),TURBOSMART,BOV,RACEPORT,PLUMBACK,GENV,,,SLEEPER,(SUPERCHARGED) | TS-0204-1415 | TURBOSMART,TS-0204-1415,TURBOSMART,BOV,RACEPORT,PLUMBACK,GENV,-,SLEEPER,(SUPERCHARGED),TURBOSMART,BOV,RACEPORT,PLUMBACK,GENV,-,SLEEPER,(SUPERCHARGED),TURBOSMART,BOV,RACEPORT,PLUMBACK,GENV,,,SLEEPER,(SUPERCHARGED)
TURBOSMART | TURBOSMART | TURBOSMART BOV RACEPORT PLUMBACK GENV - SLEEPER FEMALE | BLOW OFF VALVES | 289.95 | 7 | 144.975 | TURBOSMART BOV RACEPORT PLUMBACK GENV - SLEEPER FEMALE | 9326977027668 | TURBOSMART,TS-0204-1425,TURBOSMART,BOV,RACEPORT,PLUMBACK,GENV,-,SLEEPER,FEMALE,TURBOSMART,BOV,RACEPORT,PLUMBACK,GENV,-,SLEEPER,FEMALE,TURBOSMART,BOV,RACEPORT,PLUMBACK,GENV,,,SLEEPER,FEMALE | TURBOSMART,TS-0204-1425,TURBOSMART,BOV,RACEPORT,PLUMBACK,GENV,-,SLEEPER,FEMALE,TURBOSMART,BOV,RACEPORT,PLUMBACK,GENV,-,SLEEPER,FEMALE,TURBOSMART,BOV,RACEPORT,PLUMBACK,GENV,,,SLEEPER,FEMALE | TS-0204-1425 | TURBOSMART,TS-0204-1425,TURBOSMART,BOV,RACEPORT,PLUMBACK,GENV,-,SLEEPER,FEMALE,TURBOSMART,BOV,RACEPORT,PLUMBACK,GENV,-,SLEEPER,FEMALE,TURBOSMART,BOV,RACEPORT,PLUMBACK,GENV,,,SLEEPER,FEMALE
TURBOSMART | TURBOSMART | TURBOSMART BOV RACEPORT PLUMBACK GENV - SLEEPER FEMALE (SUPERCHARGED) | BLOW OFF VALVES | 289.95 | 7 | 144.975 | TURBOSMART BOV RACEPORT PLUMBACK GENV - SLEEPER FEMALE (SUPERCHARGED) | 9326977027682 | TURBOSMART,TS-0204-1435,TURBOSMART,BOV,RACEPORT,PLUMBACK,GENV,-,SLEEPER,FEMALE,(SUPERCHARGED),TURBOSMART,BOV,RACEPORT,PLUMBACK,GENV,-,SLEEPER,FEMALE,(SUPERCHARGED),TURBOSMART,BOV,RACEPORT,PLUMBACK,GENV,,,SLEEPER,FEMALE,(SUPERCHARGED) | TURBOSMART,TS-0204-1435,TURBOSMART,BOV,RACEPORT,PLUMBACK,GENV,-,SLEEPER,FEMALE,(SUPERCHARGED),TURBOSMART,BOV,RACEPORT,PLUMBACK,GENV,-,SLEEPER,FEMALE,(SUPERCHARGED),TURBOSMART,BOV,RACEPORT,PLUMBACK,GENV,,,SLEEPER,FEMALE,(SUPERCHARGED) | TS-0204-1435 | TURBOSMART,TS-0204-1435,TURBOSMART,BOV,RACEPORT,PLUMBACK,GENV,-,SLEEPER,FEMALE,(SUPERCHARGED),TURBOSMART,BOV,RACEPORT,PLUMBACK,GENV,-,SLEEPER,FEMALE,(SUPERCHARGED),TURBOSMART,BOV,RACEPORT,PLUMBACK,GENV,,,SLEEPER,FEMALE,(SUPERCHARGED)
TURBOSMART | TURBOSMART | TURBOSMART BOV KOMPACT EM DUALPORT- VR29 (MERC C63) | BLOW OFF VALVES | 489.95 | 7 | 244.975 | TURBOSMART BOV KOMPACT EM DUALPORT- VR29 (MERC C63) | 9326977028290 | TURBOSMART,TS-0223-1055,TURBOSMART,BOV,KOMPACT,EM,DUALPORT-,VR29,(MERC,C63),TURBOSMART,BOV,KOMPACT,EM,DUALPORT-,VR29,(MERC,C63),TURBOSMART,BOV,KOMPACT,EM,DUALPORT,,VR29,(MERC,C63) | TURBOSMART,TS-0223-1055,TURBOSMART,BOV,KOMPACT,EM,DUALPORT-,VR29,(MERC,C63),TURBOSMART,BOV,KOMPACT,EM,DUALPORT-,VR29,(MERC,C63),TURBOSMART,BOV,KOMPACT,EM,DUALPORT,,VR29,(MERC,C63) | TS-0223-1055 | TURBOSMART,TS-0223-1055,TURBOSMART,BOV,KOMPACT,EM,DUALPORT-,VR29,(MERC,C63),TURBOSMART,BOV,KOMPACT,EM,DUALPORT-,VR29,(MERC,C63),TURBOSMART,BOV,KOMPACT,EM,DUALPORT,,VR29,(MERC,C63)
TURBOSMART | TURBOSMART | TURBOSMART BOV KOMPACT EM PLUMBACK- VR29 (MERC C63) | BLOW OFF VALVES | 455.95 | 7 | 227.975 | TURBOSMART BOV KOMPACT EM PLUMBACK- VR29 (MERC C63) | 9326977028306 | TURBOSMART,TS-0223-1255,TURBOSMART,BOV,KOMPACT,EM,PLUMBACK-,VR29,(MERC,C63),TURBOSMART,BOV,KOMPACT,EM,PLUMBACK-,VR29,(MERC,C63),TURBOSMART,BOV,KOMPACT,EM,PLUMBACK,,VR29,(MERC,C63) | TURBOSMART,TS-0223-1255,TURBOSMART,BOV,KOMPACT,EM,PLUMBACK-,VR29,(MERC,C63),TURBOSMART,BOV,KOMPACT,EM,PLUMBACK-,VR29,(MERC,C63),TURBOSMART,BOV,KOMPACT,EM,PLUMBACK,,VR29,(MERC,C63) | TS-0223-1255 | TURBOSMART,TS-0223-1255,TURBOSMART,BOV,KOMPACT,EM,PLUMBACK-,VR29,(MERC,C63),TURBOSMART,BOV,KOMPACT,EM,PLUMBACK-,VR29,(MERC,C63),TURBOSMART,BOV,KOMPACT,EM,PLUMBACK,,VR29,(MERC,C63)
TURBOSMART | TURBOSMART | TURBOSMART BOV RACEPORT EM GENV SLEEPER | BLOW OFF VALVES | 339.95 | 7 | 169.975 | TURBOSMART BOV RACEPORT EM GENV SLEEPER | 9326977028634 | TURBOSMART,TS-0224-1135,TURBOSMART,BOV,RACEPORT,EM,GENV,SLEEPER,TURBOSMART,BOV,RACEPORT,EM,GENV,SLEEPER,TURBOSMART,BOV,RACEPORT,EM,GENV,SLEEPER | TURBOSMART,TS-0224-1135,TURBOSMART,BOV,RACEPORT,EM,GENV,SLEEPER,TURBOSMART,BOV,RACEPORT,EM,GENV,SLEEPER,TURBOSMART,BOV,RACEPORT,EM,GENV,SLEEPER | TS-0224-1135 | TURBOSMART,TS-0224-1135,TURBOSMART,BOV,RACEPORT,EM,GENV,SLEEPER,TURBOSMART,BOV,RACEPORT,EM,GENV,SLEEPER,TURBOSMART,BOV,RACEPORT,EM,GENV,SLEEPER
TURBOSMART | TURBOSMART | TURBOSMART BOV RACEPORT EM FEMALE GENV SLEEPER | BLOW OFF VALVES | 334.95 | 7 | 167.475 | TURBOSMART BOV RACEPORT EM FEMALE GENV SLEEPER | 9326977028689 | TURBOSMART,TS-0224-1145,TURBOSMART,BOV,RACEPORT,EM,FEMALE,GENV,SLEEPER,TURBOSMART,BOV,RACEPORT,EM,FEMALE,GENV,SLEEPER,TURBOSMART,BOV,RACEPORT,EM,FEMALE,GENV,SLEEPER | TURBOSMART,TS-0224-1145,TURBOSMART,BOV,RACEPORT,EM,FEMALE,GENV,SLEEPER,TURBOSMART,BOV,RACEPORT,EM,FEMALE,GENV,SLEEPER,TURBOSMART,BOV,RACEPORT,EM,FEMALE,GENV,SLEEPER | TS-0224-1145 | TURBOSMART,TS-0224-1145,TURBOSMART,BOV,RACEPORT,EM,FEMALE,GENV,SLEEPER,TURBOSMART,BOV,RACEPORT,EM,FEMALE,GENV,SLEEPER,TURBOSMART,BOV,RACEPORT,EM,FEMALE,GENV,SLEEPER
TURBOSMART | TURBOSMART | TURBOSMART BOV RACEPORT EM PLUMBACK GENV SLEEPER | BLOW OFF VALVES | 349.95 | 7 | 174.975 | TURBOSMART BOV RACEPORT EM PLUMBACK GENV SLEEPER | 9326977028696 | TURBOSMART,TS-0224-1405,TURBOSMART,BOV,RACEPORT,EM,PLUMBACK,GENV,SLEEPER,TURBOSMART,BOV,RACEPORT,EM,PLUMBACK,GENV,SLEEPER,TURBOSMART,BOV,RACEPORT,EM,PLUMBACK,GENV,SLEEPER | TURBOSMART,TS-0224-1405,TURBOSMART,BOV,RACEPORT,EM,PLUMBACK,GENV,SLEEPER,TURBOSMART,BOV,RACEPORT,EM,PLUMBACK,GENV,SLEEPER,TURBOSMART,BOV,RACEPORT,EM,PLUMBACK,GENV,SLEEPER | TS-0224-1405 | TURBOSMART,TS-0224-1405,TURBOSMART,BOV,RACEPORT,EM,PLUMBACK,GENV,SLEEPER,TURBOSMART,BOV,RACEPORT,EM,PLUMBACK,GENV,SLEEPER,TURBOSMART,BOV,RACEPORT,EM,PLUMBACK,GENV,SLEEPER
TURBOSMART | TURBOSMART | TURBOSMART BOV RACEPORT EM PLUMBACK FEMALE GENV SLEEPER | BLOW OFF VALVES | 349.95 | 7 | 174.975 | TURBOSMART BOV RACEPORT EM PLUMBACK FEMALE GENV SLEEPER | 9326977028702 | TURBOSMART,TS-0224-1425,TURBOSMART,BOV,RACEPORT,EM,PLUMBACK,FEMALE,GENV,SLEEPER,TURBOSMART,BOV,RACEPORT,EM,PLUMBACK,FEMALE,GENV,SLEEPER,TURBOSMART,BOV,RACEPORT,EM,PLUMBACK,FEMALE,GENV,SLEEPER | TURBOSMART,TS-0224-1425,TURBOSMART,BOV,RACEPORT,EM,PLUMBACK,FEMALE,GENV,SLEEPER,TURBOSMART,BOV,RACEPORT,EM,PLUMBACK,FEMALE,GENV,SLEEPER,TURBOSMART,BOV,RACEPORT,EM,PLUMBACK,FEMALE,GENV,SLEEPER | TS-0224-1425 | TURBOSMART,TS-0224-1425,TURBOSMART,BOV,RACEPORT,EM,PLUMBACK,FEMALE,GENV,SLEEPER,TURBOSMART,BOV,RACEPORT,EM,PLUMBACK,FEMALE,GENV,SLEEPER,TURBOSMART,BOV,RACEPORT,EM,PLUMBACK,FEMALE,GENV,SLEEPER
TURBOSMART | TURBOSMART | TURBOSMART BOV CONTROLLER RACEPORT EM BLACK | BLOW OFF VALVES | 594.95 | 7 | 297.475 | TURBOSMART BOV CONTROLLER RACEPORT EM BLACK | 9329677028720 | TURBOSMART,TS-0304-1102,TURBOSMART,BOV,CONTROLLER,RACEPORT,EM,BLACK,TURBOSMART,BOV,CONTROLLER,RACEPORT,EM,BLACK,TURBOSMART,BOV,CONTROLLER,RACEPORT,EM,BLACK | TURBOSMART,TS-0304-1102,TURBOSMART,BOV,CONTROLLER,RACEPORT,EM,BLACK,TURBOSMART,BOV,CONTROLLER,RACEPORT,EM,BLACK,TURBOSMART,BOV,CONTROLLER,RACEPORT,EM,BLACK | TS-0304-1102 | TURBOSMART,TS-0304-1102,TURBOSMART,BOV,CONTROLLER,RACEPORT,EM,BLACK,TURBOSMART,BOV,CONTROLLER,RACEPORT,EM,BLACK,TURBOSMART,BOV,CONTROLLER,RACEPORT,EM,BLACK
TURBOSMART | TURBOSMART | TURBOSMART BOV RACEPORT TITANIUM WELD FLANGE TO SUIT FEMALE BOV | SPARES & ACCESSORIES | 59.95 | 7 | 29.975 | TURBOSMART BOV RACEPORT TITANIUM WELD FLANGE TO SUIT FEMALE BOV | 9326977028009 | TURBOSMART,TS-0204-3014,TURBOSMART,BOV,RACEPORT,TITANIUM,WELD,FLANGE,TO,SUIT,FEMALE,BOV,TURBOSMART,BOV,RACEPORT,TITANIUM,WELD,FLANGE,TO,SUIT,FEMALE,BOV,TURBOSMART,BOV,RACEPORT,TITANIUM,WELD,FLANGE,TO,SUIT,FEMALE,BOV | TURBOSMART,TS-0204-3014,TURBOSMART,BOV,RACEPORT,TITANIUM,WELD,FLANGE,TO,SUIT,FEMALE,BOV,TURBOSMART,BOV,RACEPORT,TITANIUM,WELD,FLANGE,TO,SUIT,FEMALE,BOV,TURBOSMART,BOV,RACEPORT,TITANIUM,WELD,FLANGE,TO,SUIT,FEMALE,BOV | TS-0204-3014 | TURBOSMART,TS-0204-3014,TURBOSMART,BOV,RACEPORT,TITANIUM,WELD,FLANGE,TO,SUIT,FEMALE,BOV,TURBOSMART,BOV,RACEPORT,TITANIUM,WELD,FLANGE,TO,SUIT,FEMALE,BOV,TURBOSMART,BOV,RACEPORT,TITANIUM,WELD,FLANGE,TO,SUIT,FEMALE,BOV
TURBOSMART | TURBOSMART | TURBOSMART BOV RACEPORT TITANIUM WELD FLANGE TO SUIT MALE BOV | SPARES & ACCESSORIES | 59.95 | 7 | 29.975 | TURBOSMART BOV RACEPORT TITANIUM WELD FLANGE TO SUIT MALE BOV | 9326977028320 | TURBOSMART,TS-0204-3015,TURBOSMART,BOV,RACEPORT,TITANIUM,WELD,FLANGE,TO,SUIT,MALE,BOV,TURBOSMART,BOV,RACEPORT,TITANIUM,WELD,FLANGE,TO,SUIT,MALE,BOV,TURBOSMART,BOV,RACEPORT,TITANIUM,WELD,FLANGE,TO,SUIT,MALE,BOV | TURBOSMART,TS-0204-3015,TURBOSMART,BOV,RACEPORT,TITANIUM,WELD,FLANGE,TO,SUIT,MALE,BOV,TURBOSMART,BOV,RACEPORT,TITANIUM,WELD,FLANGE,TO,SUIT,MALE,BOV,TURBOSMART,BOV,RACEPORT,TITANIUM,WELD,FLANGE,TO,SUIT,MALE,BOV | TS-0204-3015 | TURBOSMART,TS-0204-3015,TURBOSMART,BOV,RACEPORT,TITANIUM,WELD,FLANGE,TO,SUIT,MALE,BOV,TURBOSMART,BOV,RACEPORT,TITANIUM,WELD,FLANGE,TO,SUIT,MALE,BOV,TURBOSMART,BOV,RACEPORT,TITANIUM,WELD,FLANGE,TO,SUIT,MALE,BOV
TURBOSMART | TURBOSMART | TURBOSMART BOV RACEPORT PLUMBACK PISTON ASSEMBLY | SPARES & ACCESSORIES | 99.95 | 7 | 49.975 | TURBOSMART BOV RACEPORT PLUMBACK PISTON ASSEMBLY | 9329677029109 | TURBOSMART,TS-0204-3111,TURBOSMART,BOV,RACEPORT,PLUMBACK,PISTON,ASSEMBLY,TURBOSMART,BOV,RACEPORT,PLUMBACK,PISTON,ASSEMBLY,TURBOSMART,BOV,RACEPORT,PLUMBACK,PISTON,ASSEMBLY | TURBOSMART,TS-0204-3111,TURBOSMART,BOV,RACEPORT,PLUMBACK,PISTON,ASSEMBLY,TURBOSMART,BOV,RACEPORT,PLUMBACK,PISTON,ASSEMBLY,TURBOSMART,BOV,RACEPORT,PLUMBACK,PISTON,ASSEMBLY | TS-0204-3111 | TURBOSMART,TS-0204-3111,TURBOSMART,BOV,RACEPORT,PLUMBACK,PISTON,ASSEMBLY,TURBOSMART,BOV,RACEPORT,PLUMBACK,PISTON,ASSEMBLY,TURBOSMART,BOV,RACEPORT,PLUMBACK,PISTON,ASSEMBLY
TURBOSMART | TURBOSMART | TURBOSMART BOV POWERPORT COLLAR SILVER | SPARES & ACCESSORIES | 53.95 | 7 | 26.975 | TURBOSMART BOV POWERPORT COLLAR SILVER | 9326977026296 | TURBOSMART,TS-0207-3010,TURBOSMART,BOV,POWERPORT,COLLAR,SILVER,TURBOSMART,BOV,POWERPORT,COLLAR,SILVER,TURBOSMART,BOV,POWERPORT,COLLAR,SILVER | TURBOSMART,TS-0207-3010,TURBOSMART,BOV,POWERPORT,COLLAR,SILVER,TURBOSMART,BOV,POWERPORT,COLLAR,SILVER,TURBOSMART,BOV,POWERPORT,COLLAR,SILVER | TS-0207-3010 | TURBOSMART,TS-0207-3010,TURBOSMART,BOV,POWERPORT,COLLAR,SILVER,TURBOSMART,BOV,POWERPORT,COLLAR,SILVER,TURBOSMART,BOV,POWERPORT,COLLAR,SILVER
TURBOSMART | TURBOSMART | TURBOSMART BOV POWERPORT COLLAR BLUE | SPARES & ACCESSORIES | 53.95 | 7 | 26.975 | TURBOSMART BOV POWERPORT COLLAR BLUE | 9326977026302 | TURBOSMART,TS-0207-3011,TURBOSMART,BOV,POWERPORT,COLLAR,BLUE,TURBOSMART,BOV,POWERPORT,COLLAR,BLUE,TURBOSMART,BOV,POWERPORT,COLLAR,BLUE | TURBOSMART,TS-0207-3011,TURBOSMART,BOV,POWERPORT,COLLAR,BLUE,TURBOSMART,BOV,POWERPORT,COLLAR,BLUE,TURBOSMART,BOV,POWERPORT,COLLAR,BLUE | TS-0207-3011 | TURBOSMART,TS-0207-3011,TURBOSMART,BOV,POWERPORT,COLLAR,BLUE,TURBOSMART,BOV,POWERPORT,COLLAR,BLUE,TURBOSMART,BOV,POWERPORT,COLLAR,BLUE
TURBOSMART | TURBOSMART | TURBOSMART BOV POWERPORT COLLAR BLACK | SPARES & ACCESSORIES | 53.95 | 7 | 26.975 | TURBOSMART BOV POWERPORT COLLAR BLACK | 9326977026319 | TURBOSMART,TS-0207-3012,TURBOSMART,BOV,POWERPORT,COLLAR,BLACK,TURBOSMART,BOV,POWERPORT,COLLAR,BLACK,TURBOSMART,BOV,POWERPORT,COLLAR,BLACK | TURBOSMART,TS-0207-3012,TURBOSMART,BOV,POWERPORT,COLLAR,BLACK,TURBOSMART,BOV,POWERPORT,COLLAR,BLACK,TURBOSMART,BOV,POWERPORT,COLLAR,BLACK | TS-0207-3012 | TURBOSMART,TS-0207-3012,TURBOSMART,BOV,POWERPORT,COLLAR,BLACK,TURBOSMART,BOV,POWERPORT,COLLAR,BLACK,TURBOSMART,BOV,POWERPORT,COLLAR,BLACK
TURBOSMART | TURBOSMART | TURBOSMART BOV POWERPORT COLLAR RED | SPARES & ACCESSORIES | 53.95 | 7 | 26.975 | TURBOSMART BOV POWERPORT COLLAR RED | 9326977026326 | TURBOSMART,TS-0207-3013,TURBOSMART,BOV,POWERPORT,COLLAR,RED,TURBOSMART,BOV,POWERPORT,COLLAR,RED,TURBOSMART,BOV,POWERPORT,COLLAR,RED | TURBOSMART,TS-0207-3013,TURBOSMART,BOV,POWERPORT,COLLAR,RED,TURBOSMART,BOV,POWERPORT,COLLAR,RED,TURBOSMART,BOV,POWERPORT,COLLAR,RED | TS-0207-3013 | TURBOSMART,TS-0207-3013,TURBOSMART,BOV,POWERPORT,COLLAR,RED,TURBOSMART,BOV,POWERPORT,COLLAR,RED,TURBOSMART,BOV,POWERPORT,COLLAR,RED
TURBOSMART | TURBOSMART | TURBOSMART BOV POWERPORT COLLAR PURPLE | SPARES & ACCESSORIES | 53.95 | 7 | 26.975 | TURBOSMART BOV POWERPORT COLLAR PURPLE | 9326977026333 | TURBOSMART,TS-0207-3014,TURBOSMART,BOV,POWERPORT,COLLAR,PURPLE,TURBOSMART,BOV,POWERPORT,COLLAR,PURPLE,TURBOSMART,BOV,POWERPORT,COLLAR,PURPLE | TURBOSMART,TS-0207-3014,TURBOSMART,BOV,POWERPORT,COLLAR,PURPLE,TURBOSMART,BOV,POWERPORT,COLLAR,PURPLE,TURBOSMART,BOV,POWERPORT,COLLAR,PURPLE | TS-0207-3014 | TURBOSMART,TS-0207-3014,TURBOSMART,BOV,POWERPORT,COLLAR,PURPLE,TURBOSMART,BOV,POWERPORT,COLLAR,PURPLE,TURBOSMART,BOV,POWERPORT,COLLAR,PURPLE
TURBOSMART | TURBOSMART | TURBOSMART BOV POWERPORT COLLAR PLATINUM | SPARES & ACCESSORIES | 53.95 | 7 | 26.975 | TURBOSMART BOV POWERPORT COLLAR PLATINUM | 9326977026340 | TURBOSMART,TS-0207-3015,TURBOSMART,BOV,POWERPORT,COLLAR,PLATINUM,TURBOSMART,BOV,POWERPORT,COLLAR,PLATINUM,TURBOSMART,BOV,POWERPORT,COLLAR,PLATINUM | TURBOSMART,TS-0207-3015,TURBOSMART,BOV,POWERPORT,COLLAR,PLATINUM,TURBOSMART,BOV,POWERPORT,COLLAR,PLATINUM,TURBOSMART,BOV,POWERPORT,COLLAR,PLATINUM | TS-0207-3015 | TURBOSMART,TS-0207-3015,TURBOSMART,BOV,POWERPORT,COLLAR,PLATINUM,TURBOSMART,BOV,POWERPORT,COLLAR,PLATINUM,TURBOSMART,BOV,POWERPORT,COLLAR,PLATINUM
TURBOSMART | TURBOSMART | TURBOSMART BOV POWERPORT COLLAR GOLD | SPARES & ACCESSORIES | 53.95 | 7 | 26.975 | TURBOSMART BOV POWERPORT COLLAR GOLD | 9329677027556 | TURBOSMART,TS-0207-3016,TURBOSMART,BOV,POWERPORT,COLLAR,GOLD,TURBOSMART,BOV,POWERPORT,COLLAR,GOLD,TURBOSMART,BOV,POWERPORT,COLLAR,GOLD | TURBOSMART,TS-0207-3016,TURBOSMART,BOV,POWERPORT,COLLAR,GOLD,TURBOSMART,BOV,POWERPORT,COLLAR,GOLD,TURBOSMART,BOV,POWERPORT,COLLAR,GOLD | TS-0207-3016 | TURBOSMART,TS-0207-3016,TURBOSMART,BOV,POWERPORT,COLLAR,GOLD,TURBOSMART,BOV,POWERPORT,COLLAR,GOLD,TURBOSMART,BOV,POWERPORT,COLLAR,GOLD
TURBOSMART | TURBOSMART | TURBOSMART BOV POWERPORT/PROPORT TITANIUM WELD FLANGE | SPARES & ACCESSORIES | 60.95 | 7 | 30.475 | TURBOSMART BOV POWERPORT/PROPORT TITANIUM WELD FLANGE | 9326977028313 | TURBOSMART,TS-0207-3017,TURBOSMART,BOV,POWERPORT/PROPORT,TITANIUM,WELD,FLANGE,TURBOSMART,BOV,POWERPORT,PROPORT,TITANIUM,WELD,FLANGE,TURBOSMART,BOV,POWERPORT/PROPORT,TITANIUM,WELD,FLANGE | TURBOSMART,TS-0207-3017,TURBOSMART,BOV,POWERPORT/PROPORT,TITANIUM,WELD,FLANGE,TURBOSMART,BOV,POWERPORT,PROPORT,TITANIUM,WELD,FLANGE,TURBOSMART,BOV,POWERPORT/PROPORT,TITANIUM,WELD,FLANGE | TS-0207-3017 | TURBOSMART,TS-0207-3017,TURBOSMART,BOV,POWERPORT/PROPORT,TITANIUM,WELD,FLANGE,TURBOSMART,BOV,POWERPORT,PROPORT,TITANIUM,WELD,FLANGE,TURBOSMART,BOV,POWERPORT/PROPORT,TITANIUM,WELD,FLANGE
TURBOSMART | TURBOSMART | TURBOSMART BOV EM SOLENOID REPLACEMENT -KOMPACT/RACEPORT UNI | SPARES & ACCESSORIES | 138.95 | 7 | 69.475 | TURBOSMART BOV EM SOLENOID REPLACEMENT -KOMPACT/RACEPORT UNI | 9329677029116 | TURBOSMART,TS-0223-3009,TURBOSMART,BOV,EM,SOLENOID,REPLACEMENT,-KOMPACT/RACEPORT,UNI,TURBOSMART,BOV,EM,SOLENOID,REPLACEMENT,-KOMPACT,RACEPORT,UNI,TURBOSMART,BOV,EM,SOLENOID,REPLACEMENT,,KOMPACT/RACEPORT,UNI | TURBOSMART,TS-0223-3009,TURBOSMART,BOV,EM,SOLENOID,REPLACEMENT,-KOMPACT/RACEPORT,UNI,TURBOSMART,BOV,EM,SOLENOID,REPLACEMENT,-KOMPACT,RACEPORT,UNI,TURBOSMART,BOV,EM,SOLENOID,REPLACEMENT,,KOMPACT/RACEPORT,UNI | TS-0223-3009 | TURBOSMART,TS-0223-3009,TURBOSMART,BOV,EM,SOLENOID,REPLACEMENT,-KOMPACT/RACEPORT,UNI,TURBOSMART,BOV,EM,SOLENOID,REPLACEMENT,-KOMPACT,RACEPORT,UNI,TURBOSMART,BOV,EM,SOLENOID,REPLACEMENT,,KOMPACT/RACEPORT,UNI
TURBOSMART | TURBOSMART | TURBOSMART BOV EM O-RING REPLACEMENT KIT- VR1, VR3, VR7, VR9, VR11, VR13, VR15, VR16, VR23 | SPARES & ACCESSORIES | 11.95 | 7 | 5.975 | TURBOSMART BOV EM O-RING REPLACEMENT KIT- VR1, VR3, VR7, VR9, VR11, VR13, VR15, VR16, VR23 | 9326977027040 | TURBOSMART,TS-0223-3010,TURBOSMART,BOV,EM,O-RING,REPLACEMENT,KIT-,VR1,,VR3,,VR7,,VR9,,VR11,,VR13,,VR15,,VR16,,VR23,TURBOSMART,BOV,EM,O-RING,REPLACEMENT,KIT-,VR1,,VR3,,VR7,,VR9,,VR11,,VR13,,VR15,,VR16,,VR23,TURBOSMART,BOV,EM,O,RING,REPLACEMENT,KIT,,VR1,,VR3,,VR7,,VR9,,VR11,,VR13,,VR15,,VR16,,VR23 | TURBOSMART,TS-0223-3010,TURBOSMART,BOV,EM,O-RING,REPLACEMENT,KIT-,VR1,,VR3,,VR7,,VR9,,VR11,,VR13,,VR15,,VR16,,VR23,TURBOSMART,BOV,EM,O-RING,REPLACEMENT,KIT-,VR1,,VR3,,VR7,,VR9,,VR11,,VR13,,VR15,,VR16,,VR23,TURBOSMART,BOV,EM,O,RING,REPLACEMENT,KIT,,VR1,,VR3,,VR7,,VR9,,VR11,,VR13,,VR15,,VR16,,VR23 | TS-0223-3010 | TURBOSMART,TS-0223-3010,TURBOSMART,BOV,EM,O-RING,REPLACEMENT,KIT-,VR1,,VR3,,VR7,,VR9,,VR11,,VR13,,VR15,,VR16,,VR23,TURBOSMART,BOV,EM,O-RING,REPLACEMENT,KIT-,VR1,,VR3,,VR7,,VR9,,VR11,,VR13,,VR15,,VR16,,VR23,TURBOSMART,BOV,EM,O,RING,REPLACEMENT,KIT,,VR1,,VR3,,VR7,,VR9,,VR11,,VR13,,VR15,,VR16,,VR23
TURBOSMART | TURBOSMART | TURBOSMART BOV EM SOLENOID REPLACEMENT- VR29 | SPARES & ACCESSORIES | 194.95 | 7 | 97.475 | TURBOSMART BOV EM SOLENOID REPLACEMENT- VR29 | 9329677029123 | TURBOSMART,TS-0223-3021,TURBOSMART,BOV,EM,SOLENOID,REPLACEMENT-,VR29,TURBOSMART,BOV,EM,SOLENOID,REPLACEMENT-,VR29,TURBOSMART,BOV,EM,SOLENOID,REPLACEMENT,,VR29 | TURBOSMART,TS-0223-3021,TURBOSMART,BOV,EM,SOLENOID,REPLACEMENT-,VR29,TURBOSMART,BOV,EM,SOLENOID,REPLACEMENT-,VR29,TURBOSMART,BOV,EM,SOLENOID,REPLACEMENT,,VR29 | TS-0223-3021 | TURBOSMART,TS-0223-3021,TURBOSMART,BOV,EM,SOLENOID,REPLACEMENT-,VR29,TURBOSMART,BOV,EM,SOLENOID,REPLACEMENT-,VR29,TURBOSMART,BOV,EM,SOLENOID,REPLACEMENT,,VR29
TURBOSMART | TURBOSMART | TURBOSMART WG50 INLET WELD FLANGE TITANIUM | SPARES & ACCESSORIES | 59.95 | 7 | 29.975 | TURBOSMART WG50 INLET WELD FLANGE TITANIUM | 9326977025206 | TURBOSMART,TS-0502-3016,TURBOSMART,WG50,INLET,WELD,FLANGE,TITANIUM,TURBOSMART,WG50,INLET,WELD,FLANGE,TITANIUM,TURBOSMART,WG50,INLET,WELD,FLANGE,TITANIUM | TURBOSMART,TS-0502-3016,TURBOSMART,WG50,INLET,WELD,FLANGE,TITANIUM,TURBOSMART,WG50,INLET,WELD,FLANGE,TITANIUM,TURBOSMART,WG50,INLET,WELD,FLANGE,TITANIUM | TS-0502-3016 | TURBOSMART,TS-0502-3016,TURBOSMART,WG50,INLET,WELD,FLANGE,TITANIUM,TURBOSMART,WG50,INLET,WELD,FLANGE,TITANIUM,TURBOSMART,WG50,INLET,WELD,FLANGE,TITANIUM
TURBOSMART | TURBOSMART | TURBOSMART WG50 OUTLET WELD FLANGE TITANIUM | SPARES & ACCESSORIES | 59.95 | 7 | 29.975 | TURBOSMART WG50 OUTLET WELD FLANGE TITANIUM | 9326977025213 | TURBOSMART,TS-0502-3017,TURBOSMART,WG50,OUTLET,WELD,FLANGE,TITANIUM,TURBOSMART,WG50,OUTLET,WELD,FLANGE,TITANIUM,TURBOSMART,WG50,OUTLET,WELD,FLANGE,TITANIUM | TURBOSMART,TS-0502-3017,TURBOSMART,WG50,OUTLET,WELD,FLANGE,TITANIUM,TURBOSMART,WG50,OUTLET,WELD,FLANGE,TITANIUM,TURBOSMART,WG50,OUTLET,WELD,FLANGE,TITANIUM | TS-0502-3017 | TURBOSMART,TS-0502-3017,TURBOSMART,WG50,OUTLET,WELD,FLANGE,TITANIUM,TURBOSMART,WG50,OUTLET,WELD,FLANGE,TITANIUM,TURBOSMART,WG50,OUTLET,WELD,FLANGE,TITANIUM
TURBOSMART | TURBOSMART | TURBOSMART WG60 INLET WELD FLANGE TITANIUM | SPARES & ACCESSORIES | 60.95 | 7 | 30.475 | TURBOSMART WG60 INLET WELD FLANGE TITANIUM | 9326977025220 | TURBOSMART,TS-0503-3011,TURBOSMART,WG60,INLET,WELD,FLANGE,TITANIUM,TURBOSMART,WG60,INLET,WELD,FLANGE,TITANIUM,TURBOSMART,WG60,INLET,WELD,FLANGE,TITANIUM | TURBOSMART,TS-0503-3011,TURBOSMART,WG60,INLET,WELD,FLANGE,TITANIUM,TURBOSMART,WG60,INLET,WELD,FLANGE,TITANIUM,TURBOSMART,WG60,INLET,WELD,FLANGE,TITANIUM | TS-0503-3011 | TURBOSMART,TS-0503-3011,TURBOSMART,WG60,INLET,WELD,FLANGE,TITANIUM,TURBOSMART,WG60,INLET,WELD,FLANGE,TITANIUM,TURBOSMART,WG60,INLET,WELD,FLANGE,TITANIUM
TURBOSMART | TURBOSMART | TURBOSMART WG60 OUTLET WELD FLANGE TITANIUM | SPARES & ACCESSORIES | 60.95 | 7 | 30.475 | TURBOSMART WG60 OUTLET WELD FLANGE TITANIUM | 9326977025237 | TURBOSMART,TS-0503-3012,TURBOSMART,WG60,OUTLET,WELD,FLANGE,TITANIUM,TURBOSMART,WG60,OUTLET,WELD,FLANGE,TITANIUM,TURBOSMART,WG60,OUTLET,WELD,FLANGE,TITANIUM | TURBOSMART,TS-0503-3012,TURBOSMART,WG60,OUTLET,WELD,FLANGE,TITANIUM,TURBOSMART,WG60,OUTLET,WELD,FLANGE,TITANIUM,TURBOSMART,WG60,OUTLET,WELD,FLANGE,TITANIUM | TS-0503-3012 | TURBOSMART,TS-0503-3012,TURBOSMART,WG60,OUTLET,WELD,FLANGE,TITANIUM,TURBOSMART,WG60,OUTLET,WELD,FLANGE,TITANIUM,TURBOSMART,WG60,OUTLET,WELD,FLANGE,TITANIUM
TURBOSMART | TURBOSMART | TURBOSMART WG45 INLET WELD FLANGE TITANIUM | SPARES & ACCESSORIES | 57.95 | 7 | 28.975 | TURBOSMART WG45 INLET WELD FLANGE TITANIUM | 9326977025244 | TURBOSMART,TS-0504-3014,TURBOSMART,WG45,INLET,WELD,FLANGE,TITANIUM,TURBOSMART,WG45,INLET,WELD,FLANGE,TITANIUM,TURBOSMART,WG45,INLET,WELD,FLANGE,TITANIUM | TURBOSMART,TS-0504-3014,TURBOSMART,WG45,INLET,WELD,FLANGE,TITANIUM,TURBOSMART,WG45,INLET,WELD,FLANGE,TITANIUM,TURBOSMART,WG45,INLET,WELD,FLANGE,TITANIUM | TS-0504-3014 | TURBOSMART,TS-0504-3014,TURBOSMART,WG45,INLET,WELD,FLANGE,TITANIUM,TURBOSMART,WG45,INLET,WELD,FLANGE,TITANIUM,TURBOSMART,WG45,INLET,WELD,FLANGE,TITANIUM
TURBOSMART | TURBOSMART | TURBOSMART WG45 OUTLET WELD FLANGE TITANIUM | SPARES & ACCESSORIES | 57.95 | 7 | 28.975 | TURBOSMART WG45 OUTLET WELD FLANGE TITANIUM | 9326977025251 | TURBOSMART,TS-0504-3015,TURBOSMART,WG45,OUTLET,WELD,FLANGE,TITANIUM,TURBOSMART,WG45,OUTLET,WELD,FLANGE,TITANIUM,TURBOSMART,WG45,OUTLET,WELD,FLANGE,TITANIUM | TURBOSMART,TS-0504-3015,TURBOSMART,WG45,OUTLET,WELD,FLANGE,TITANIUM,TURBOSMART,WG45,OUTLET,WELD,FLANGE,TITANIUM,TURBOSMART,WG45,OUTLET,WELD,FLANGE,TITANIUM | TS-0504-3015 | TURBOSMART,TS-0504-3015,TURBOSMART,WG45,OUTLET,WELD,FLANGE,TITANIUM,TURBOSMART,WG45,OUTLET,WELD,FLANGE,TITANIUM,TURBOSMART,WG45,OUTLET,WELD,FLANGE,TITANIUM
TURBOSMART | TURBOSMART | TURBOSMART WG40 ALLOY INLET WELD FLANGE | SPARES & ACCESSORIES | 14.95 | 7 | 7.475 | TURBOSMART WG40 ALLOY INLET WELD FLANGE | 9329677023442 | TURBOSMART,TS-0505-3017,TURBOSMART,WG40,ALLOY,INLET,WELD,FLANGE,TURBOSMART,WG40,ALLOY,INLET,WELD,FLANGE,TURBOSMART,WG40,ALLOY,INLET,WELD,FLANGE | TURBOSMART,TS-0505-3017,TURBOSMART,WG40,ALLOY,INLET,WELD,FLANGE,TURBOSMART,WG40,ALLOY,INLET,WELD,FLANGE,TURBOSMART,WG40,ALLOY,INLET,WELD,FLANGE | TS-0505-3017 | TURBOSMART,TS-0505-3017,TURBOSMART,WG40,ALLOY,INLET,WELD,FLANGE,TURBOSMART,WG40,ALLOY,INLET,WELD,FLANGE,TURBOSMART,WG40,ALLOY,INLET,WELD,FLANGE
TURBOSMART | TURBOSMART | TURBOSMART WG40 INLET WELD FLANGE TITANIUM | SPARES & ACCESSORIES | 48.95 | 7 | 24.475 | TURBOSMART WG40 INLET WELD FLANGE TITANIUM | 9326977025961 | TURBOSMART,TS-0505-3018,TURBOSMART,WG40,INLET,WELD,FLANGE,TITANIUM,TURBOSMART,WG40,INLET,WELD,FLANGE,TITANIUM,TURBOSMART,WG40,INLET,WELD,FLANGE,TITANIUM | TURBOSMART,TS-0505-3018,TURBOSMART,WG40,INLET,WELD,FLANGE,TITANIUM,TURBOSMART,WG40,INLET,WELD,FLANGE,TITANIUM,TURBOSMART,WG40,INLET,WELD,FLANGE,TITANIUM | TS-0505-3018 | TURBOSMART,TS-0505-3018,TURBOSMART,WG40,INLET,WELD,FLANGE,TITANIUM,TURBOSMART,WG40,INLET,WELD,FLANGE,TITANIUM,TURBOSMART,WG40,INLET,WELD,FLANGE,TITANIUM
TURBOSMART | TURBOSMART | TURBOSMART BOV RACEPORT AND IWG LOCKING COLLAR BLUE | SPARES & ACCESSORIES | 37.95 | 7 | 18.975 | TURBOSMART BOV RACEPORT AND IWG LOCKING COLLAR BLUE | 9326977026357 | TURBOSMART,TS-0505-3020,TURBOSMART,BOV,RACEPORT,AND,IWG,LOCKING,COLLAR,BLUE,TURBOSMART,BOV,RACEPORT,AND,IWG,LOCKING,COLLAR,BLUE,TURBOSMART,BOV,RACEPORT,AND,IWG,LOCKING,COLLAR,BLUE | TURBOSMART,TS-0505-3020,TURBOSMART,BOV,RACEPORT,AND,IWG,LOCKING,COLLAR,BLUE,TURBOSMART,BOV,RACEPORT,AND,IWG,LOCKING,COLLAR,BLUE,TURBOSMART,BOV,RACEPORT,AND,IWG,LOCKING,COLLAR,BLUE | TS-0505-3020 | TURBOSMART,TS-0505-3020,TURBOSMART,BOV,RACEPORT,AND,IWG,LOCKING,COLLAR,BLUE,TURBOSMART,BOV,RACEPORT,AND,IWG,LOCKING,COLLAR,BLUE,TURBOSMART,BOV,RACEPORT,AND,IWG,LOCKING,COLLAR,BLUE
TURBOSMART | TURBOSMART | TURBOSMART BOV RACEPORT AND IWG LOCKING COLLAR BLACK | SPARES & ACCESSORIES | 37.95 | 7 | 18.975 | TURBOSMART BOV RACEPORT AND IWG LOCKING COLLAR BLACK | 9326977026364 | TURBOSMART,TS-0505-3021,TURBOSMART,BOV,RACEPORT,AND,IWG,LOCKING,COLLAR,BLACK,TURBOSMART,BOV,RACEPORT,AND,IWG,LOCKING,COLLAR,BLACK,TURBOSMART,BOV,RACEPORT,AND,IWG,LOCKING,COLLAR,BLACK | TURBOSMART,TS-0505-3021,TURBOSMART,BOV,RACEPORT,AND,IWG,LOCKING,COLLAR,BLACK,TURBOSMART,BOV,RACEPORT,AND,IWG,LOCKING,COLLAR,BLACK,TURBOSMART,BOV,RACEPORT,AND,IWG,LOCKING,COLLAR,BLACK | TS-0505-3021 | TURBOSMART,TS-0505-3021,TURBOSMART,BOV,RACEPORT,AND,IWG,LOCKING,COLLAR,BLACK,TURBOSMART,BOV,RACEPORT,AND,IWG,LOCKING,COLLAR,BLACK,TURBOSMART,BOV,RACEPORT,AND,IWG,LOCKING,COLLAR,BLACK
TURBOSMART | TURBOSMART | TURBOSMART BOV RACEPORT AND IWG LOCKING COLLAR RED | SPARES & ACCESSORIES | 37.95 | 7 | 18.975 | TURBOSMART BOV RACEPORT AND IWG LOCKING COLLAR RED | 9326977026371 | TURBOSMART,TS-0505-3022,TURBOSMART,BOV,RACEPORT,AND,IWG,LOCKING,COLLAR,RED,TURBOSMART,BOV,RACEPORT,AND,IWG,LOCKING,COLLAR,RED,TURBOSMART,BOV,RACEPORT,AND,IWG,LOCKING,COLLAR,RED | TURBOSMART,TS-0505-3022,TURBOSMART,BOV,RACEPORT,AND,IWG,LOCKING,COLLAR,RED,TURBOSMART,BOV,RACEPORT,AND,IWG,LOCKING,COLLAR,RED,TURBOSMART,BOV,RACEPORT,AND,IWG,LOCKING,COLLAR,RED | TS-0505-3022 | TURBOSMART,TS-0505-3022,TURBOSMART,BOV,RACEPORT,AND,IWG,LOCKING,COLLAR,RED,TURBOSMART,BOV,RACEPORT,AND,IWG,LOCKING,COLLAR,RED,TURBOSMART,BOV,RACEPORT,AND,IWG,LOCKING,COLLAR,RED
TURBOSMART | TURBOSMART | TURBOSMART BOV RACEPORT AND IWG LOCKING COLLAR PURPLE | SPARES & ACCESSORIES | 37.95 | 7 | 18.975 | TURBOSMART BOV RACEPORT AND IWG LOCKING COLLAR PURPLE | 9326977026388 | TURBOSMART,TS-0505-3023,TURBOSMART,BOV,RACEPORT,AND,IWG,LOCKING,COLLAR,PURPLE,TURBOSMART,BOV,RACEPORT,AND,IWG,LOCKING,COLLAR,PURPLE,TURBOSMART,BOV,RACEPORT,AND,IWG,LOCKING,COLLAR,PURPLE | TURBOSMART,TS-0505-3023,TURBOSMART,BOV,RACEPORT,AND,IWG,LOCKING,COLLAR,PURPLE,TURBOSMART,BOV,RACEPORT,AND,IWG,LOCKING,COLLAR,PURPLE,TURBOSMART,BOV,RACEPORT,AND,IWG,LOCKING,COLLAR,PURPLE | TS-0505-3023 | TURBOSMART,TS-0505-3023,TURBOSMART,BOV,RACEPORT,AND,IWG,LOCKING,COLLAR,PURPLE,TURBOSMART,BOV,RACEPORT,AND,IWG,LOCKING,COLLAR,PURPLE,TURBOSMART,BOV,RACEPORT,AND,IWG,LOCKING,COLLAR,PURPLE
TURBOSMART | TURBOSMART | TURBOSMART BOV RACEPORT AND IWG LOCKING COLLAR PLATINUM | SPARES & ACCESSORIES | 37.95 | 7 | 18.975 | TURBOSMART BOV RACEPORT AND IWG LOCKING COLLAR PLATINUM | 9326977026395 | TURBOSMART,TS-0505-3024,TURBOSMART,BOV,RACEPORT,AND,IWG,LOCKING,COLLAR,PLATINUM,TURBOSMART,BOV,RACEPORT,AND,IWG,LOCKING,COLLAR,PLATINUM,TURBOSMART,BOV,RACEPORT,AND,IWG,LOCKING,COLLAR,PLATINUM | TURBOSMART,TS-0505-3024,TURBOSMART,BOV,RACEPORT,AND,IWG,LOCKING,COLLAR,PLATINUM,TURBOSMART,BOV,RACEPORT,AND,IWG,LOCKING,COLLAR,PLATINUM,TURBOSMART,BOV,RACEPORT,AND,IWG,LOCKING,COLLAR,PLATINUM | TS-0505-3024 | TURBOSMART,TS-0505-3024,TURBOSMART,BOV,RACEPORT,AND,IWG,LOCKING,COLLAR,PLATINUM,TURBOSMART,BOV,RACEPORT,AND,IWG,LOCKING,COLLAR,PLATINUM,TURBOSMART,BOV,RACEPORT,AND,IWG,LOCKING,COLLAR,PLATINUM
TURBOSMART | TURBOSMART | TURBOSMART BOV RACEPORT AND IWG LOCKING COLLAR GOLD | SPARES & ACCESSORIES | 37.95 | 7 | 18.975 | TURBOSMART BOV RACEPORT AND IWG LOCKING COLLAR GOLD | 9329677027563 | TURBOSMART,TS-0505-3025,TURBOSMART,BOV,RACEPORT,AND,IWG,LOCKING,COLLAR,GOLD,TURBOSMART,BOV,RACEPORT,AND,IWG,LOCKING,COLLAR,GOLD,TURBOSMART,BOV,RACEPORT,AND,IWG,LOCKING,COLLAR,GOLD | TURBOSMART,TS-0505-3025,TURBOSMART,BOV,RACEPORT,AND,IWG,LOCKING,COLLAR,GOLD,TURBOSMART,BOV,RACEPORT,AND,IWG,LOCKING,COLLAR,GOLD,TURBOSMART,BOV,RACEPORT,AND,IWG,LOCKING,COLLAR,GOLD | TS-0505-3025 | TURBOSMART,TS-0505-3025,TURBOSMART,BOV,RACEPORT,AND,IWG,LOCKING,COLLAR,GOLD,TURBOSMART,BOV,RACEPORT,AND,IWG,LOCKING,COLLAR,GOLD,TURBOSMART,BOV,RACEPORT,AND,IWG,LOCKING,COLLAR,GOLD
TURBOSMART | TURBOSMART | TURBOSMART WG38/40 ACTUATOR CAP O-RING | SPARES & ACCESSORIES | 9.95 | 7 | 4.975 | TURBOSMART WG38/40 ACTUATOR CAP O-RING | 9329677021899 | TURBOSMART,TS-0550-3105,TURBOSMART,WG38/40,ACTUATOR,CAP,O-RING,TURBOSMART,WG38,40,ACTUATOR,CAP,O-RING,TURBOSMART,WG38/40,ACTUATOR,CAP,O,RING | TURBOSMART,TS-0550-3105,TURBOSMART,WG38/40,ACTUATOR,CAP,O-RING,TURBOSMART,WG38,40,ACTUATOR,CAP,O-RING,TURBOSMART,WG38/40,ACTUATOR,CAP,O,RING | TS-0550-3105 | TURBOSMART,TS-0550-3105,TURBOSMART,WG38/40,ACTUATOR,CAP,O-RING,TURBOSMART,WG38,40,ACTUATOR,CAP,O-RING,TURBOSMART,WG38/40,ACTUATOR,CAP,O,RING
TURBOSMART | TURBOSMART | TURBOSMART WG45/50 ACTUATOR CAP O-RING | SPARES & ACCESSORIES | 10.95 | 7 | 5.475 | TURBOSMART WG45/50 ACTUATOR CAP O-RING | 9329677021905 | TURBOSMART,TS-0550-3106,TURBOSMART,WG45/50,ACTUATOR,CAP,O-RING,TURBOSMART,WG45,50,ACTUATOR,CAP,O-RING,TURBOSMART,WG45/50,ACTUATOR,CAP,O,RING | TURBOSMART,TS-0550-3106,TURBOSMART,WG45/50,ACTUATOR,CAP,O-RING,TURBOSMART,WG45,50,ACTUATOR,CAP,O-RING,TURBOSMART,WG45/50,ACTUATOR,CAP,O,RING | TS-0550-3106 | TURBOSMART,TS-0550-3106,TURBOSMART,WG45/50,ACTUATOR,CAP,O-RING,TURBOSMART,WG45,50,ACTUATOR,CAP,O-RING,TURBOSMART,WG45/50,ACTUATOR,CAP,O,RING
TURBOSMART | TURBOSMART | TURBOSMART WG60 ACTUATOR CAP O-RING | SPARES & ACCESSORIES | 11.95 | 7 | 5.975 | TURBOSMART WG60 ACTUATOR CAP O-RING | 9329677021912 | TURBOSMART,TS-0550-3107,TURBOSMART,WG60,ACTUATOR,CAP,O-RING,TURBOSMART,WG60,ACTUATOR,CAP,O-RING,TURBOSMART,WG60,ACTUATOR,CAP,O,RING | TURBOSMART,TS-0550-3107,TURBOSMART,WG60,ACTUATOR,CAP,O-RING,TURBOSMART,WG60,ACTUATOR,CAP,O-RING,TURBOSMART,WG60,ACTUATOR,CAP,O,RING | TS-0550-3107 | TURBOSMART,TS-0550-3107,TURBOSMART,WG60,ACTUATOR,CAP,O-RING,TURBOSMART,WG60,ACTUATOR,CAP,O-RING,TURBOSMART,WG60,ACTUATOR,CAP,O,RING
TURBOSMART | TURBOSMART | TURBOSMART ADAPTER FLANGE WG60 TO SG50 | SPARES & ACCESSORIES | 98.95 | 7 | 49.475 | TURBOSMART ADAPTER FLANGE WG60 TO SG50 | 9326977025855 | TURBOSMART,TS-0550-3125,TURBOSMART,ADAPTER,FLANGE,WG60,TO,SG50,TURBOSMART,ADAPTER,FLANGE,WG60,TO,SG50,TURBOSMART,ADAPTER,FLANGE,WG60,TO,SG50 | TURBOSMART,TS-0550-3125,TURBOSMART,ADAPTER,FLANGE,WG60,TO,SG50,TURBOSMART,ADAPTER,FLANGE,WG60,TO,SG50,TURBOSMART,ADAPTER,FLANGE,WG60,TO,SG50 | TS-0550-3125 | TURBOSMART,TS-0550-3125,TURBOSMART,ADAPTER,FLANGE,WG60,TO,SG50,TURBOSMART,ADAPTER,FLANGE,WG60,TO,SG50,TURBOSMART,ADAPTER,FLANGE,WG60,TO,SG50
TURBOSMART | TURBOSMART | TURBOSMART GENV WG38/40 ACTUATOR COLLAR BLUE | SPARES & ACCESSORIES | 38.95 | 7 | 19.475 | TURBOSMART GENV WG38/40 ACTUATOR COLLAR BLUE | 9326977026401 | TURBOSMART,TS-0550-3132,TURBOSMART,GENV,WG38/40,ACTUATOR,COLLAR,BLUE,TURBOSMART,GENV,WG38,40,ACTUATOR,COLLAR,BLUE,TURBOSMART,GENV,WG38/40,ACTUATOR,COLLAR,BLUE | TURBOSMART,TS-0550-3132,TURBOSMART,GENV,WG38/40,ACTUATOR,COLLAR,BLUE,TURBOSMART,GENV,WG38,40,ACTUATOR,COLLAR,BLUE,TURBOSMART,GENV,WG38/40,ACTUATOR,COLLAR,BLUE | TS-0550-3132 | TURBOSMART,TS-0550-3132,TURBOSMART,GENV,WG38/40,ACTUATOR,COLLAR,BLUE,TURBOSMART,GENV,WG38,40,ACTUATOR,COLLAR,BLUE,TURBOSMART,GENV,WG38/40,ACTUATOR,COLLAR,BLUE
TURBOSMART | TURBOSMART | TURBOSMART GENV WG38/40 ACTUATOR COLLAR BLACK | SPARES & ACCESSORIES | 38.95 | 7 | 19.475 | TURBOSMART GENV WG38/40 ACTUATOR COLLAR BLACK | 9326977026418 | TURBOSMART,TS-0550-3133,TURBOSMART,GENV,WG38/40,ACTUATOR,COLLAR,BLACK,TURBOSMART,GENV,WG38,40,ACTUATOR,COLLAR,BLACK,TURBOSMART,GENV,WG38/40,ACTUATOR,COLLAR,BLACK | TURBOSMART,TS-0550-3133,TURBOSMART,GENV,WG38/40,ACTUATOR,COLLAR,BLACK,TURBOSMART,GENV,WG38,40,ACTUATOR,COLLAR,BLACK,TURBOSMART,GENV,WG38/40,ACTUATOR,COLLAR,BLACK | TS-0550-3133 | TURBOSMART,TS-0550-3133,TURBOSMART,GENV,WG38/40,ACTUATOR,COLLAR,BLACK,TURBOSMART,GENV,WG38,40,ACTUATOR,COLLAR,BLACK,TURBOSMART,GENV,WG38/40,ACTUATOR,COLLAR,BLACK
TURBOSMART | TURBOSMART | TURBOSMART GENV WG38/40 ACTUATOR COLLAR RED | SPARES & ACCESSORIES | 38.95 | 7 | 19.475 | TURBOSMART GENV WG38/40 ACTUATOR COLLAR RED | 9326977026425 | TURBOSMART,TS-0550-3134,TURBOSMART,GENV,WG38/40,ACTUATOR,COLLAR,RED,TURBOSMART,GENV,WG38,40,ACTUATOR,COLLAR,RED,TURBOSMART,GENV,WG38/40,ACTUATOR,COLLAR,RED | TURBOSMART,TS-0550-3134,TURBOSMART,GENV,WG38/40,ACTUATOR,COLLAR,RED,TURBOSMART,GENV,WG38,40,ACTUATOR,COLLAR,RED,TURBOSMART,GENV,WG38/40,ACTUATOR,COLLAR,RED | TS-0550-3134 | TURBOSMART,TS-0550-3134,TURBOSMART,GENV,WG38/40,ACTUATOR,COLLAR,RED,TURBOSMART,GENV,WG38,40,ACTUATOR,COLLAR,RED,TURBOSMART,GENV,WG38/40,ACTUATOR,COLLAR,RED
TURBOSMART | TURBOSMART | TURBOSMART GENV WG38/40 ACTUATOR COLLAR PURPLE | SPARES & ACCESSORIES | 38.95 | 7 | 19.475 | TURBOSMART GENV WG38/40 ACTUATOR COLLAR PURPLE | 9326977026432 | TURBOSMART,TS-0550-3135,TURBOSMART,GENV,WG38/40,ACTUATOR,COLLAR,PURPLE,TURBOSMART,GENV,WG38,40,ACTUATOR,COLLAR,PURPLE,TURBOSMART,GENV,WG38/40,ACTUATOR,COLLAR,PURPLE | TURBOSMART,TS-0550-3135,TURBOSMART,GENV,WG38/40,ACTUATOR,COLLAR,PURPLE,TURBOSMART,GENV,WG38,40,ACTUATOR,COLLAR,PURPLE,TURBOSMART,GENV,WG38/40,ACTUATOR,COLLAR,PURPLE | TS-0550-3135 | TURBOSMART,TS-0550-3135,TURBOSMART,GENV,WG38/40,ACTUATOR,COLLAR,PURPLE,TURBOSMART,GENV,WG38,40,ACTUATOR,COLLAR,PURPLE,TURBOSMART,GENV,WG38/40,ACTUATOR,COLLAR,PURPLE
TURBOSMART | TURBOSMART | TURBOSMART GENV WG38/40 ACTUATOR COLLAR PLATINUM | SPARES & ACCESSORIES | 38.95 | 7 | 19.475 | TURBOSMART GENV WG38/40 ACTUATOR COLLAR PLATINUM | 9326977026449 | TURBOSMART,TS-0550-3136,TURBOSMART,GENV,WG38/40,ACTUATOR,COLLAR,PLATINUM,TURBOSMART,GENV,WG38,40,ACTUATOR,COLLAR,PLATINUM,TURBOSMART,GENV,WG38/40,ACTUATOR,COLLAR,PLATINUM | TURBOSMART,TS-0550-3136,TURBOSMART,GENV,WG38/40,ACTUATOR,COLLAR,PLATINUM,TURBOSMART,GENV,WG38,40,ACTUATOR,COLLAR,PLATINUM,TURBOSMART,GENV,WG38/40,ACTUATOR,COLLAR,PLATINUM | TS-0550-3136 | TURBOSMART,TS-0550-3136,TURBOSMART,GENV,WG38/40,ACTUATOR,COLLAR,PLATINUM,TURBOSMART,GENV,WG38,40,ACTUATOR,COLLAR,PLATINUM,TURBOSMART,GENV,WG38/40,ACTUATOR,COLLAR,PLATINUM
TURBOSMART | TURBOSMART | TURBOSMART GENV WG45/50 ACTUATOR AND PROPORT COLLAR BLUE | SPARES & ACCESSORIES | 44.95 | 7 | 22.475 | TURBOSMART GENV WG45/50 ACTUATOR AND PROPORT COLLAR BLUE | 9326977026456 | TURBOSMART,TS-0550-3137,TURBOSMART,GENV,WG45/50,ACTUATOR,AND,PROPORT,COLLAR,BLUE,TURBOSMART,GENV,WG45,50,ACTUATOR,AND,PROPORT,COLLAR,BLUE,TURBOSMART,GENV,WG45/50,ACTUATOR,AND,PROPORT,COLLAR,BLUE | TURBOSMART,TS-0550-3137,TURBOSMART,GENV,WG45/50,ACTUATOR,AND,PROPORT,COLLAR,BLUE,TURBOSMART,GENV,WG45,50,ACTUATOR,AND,PROPORT,COLLAR,BLUE,TURBOSMART,GENV,WG45/50,ACTUATOR,AND,PROPORT,COLLAR,BLUE | TS-0550-3137 | TURBOSMART,TS-0550-3137,TURBOSMART,GENV,WG45/50,ACTUATOR,AND,PROPORT,COLLAR,BLUE,TURBOSMART,GENV,WG45,50,ACTUATOR,AND,PROPORT,COLLAR,BLUE,TURBOSMART,GENV,WG45/50,ACTUATOR,AND,PROPORT,COLLAR,BLUE
TURBOSMART | TURBOSMART | TURBOSMART GENV WG45/50 ACTUATOR AND PROPORT COLLAR BLACK | SPARES & ACCESSORIES | 44.95 | 7 | 22.475 | TURBOSMART GENV WG45/50 ACTUATOR AND PROPORT COLLAR BLACK | 9326977026463 | TURBOSMART,TS-0550-3138,TURBOSMART,GENV,WG45/50,ACTUATOR,AND,PROPORT,COLLAR,BLACK,TURBOSMART,GENV,WG45,50,ACTUATOR,AND,PROPORT,COLLAR,BLACK,TURBOSMART,GENV,WG45/50,ACTUATOR,AND,PROPORT,COLLAR,BLACK | TURBOSMART,TS-0550-3138,TURBOSMART,GENV,WG45/50,ACTUATOR,AND,PROPORT,COLLAR,BLACK,TURBOSMART,GENV,WG45,50,ACTUATOR,AND,PROPORT,COLLAR,BLACK,TURBOSMART,GENV,WG45/50,ACTUATOR,AND,PROPORT,COLLAR,BLACK | TS-0550-3138 | TURBOSMART,TS-0550-3138,TURBOSMART,GENV,WG45/50,ACTUATOR,AND,PROPORT,COLLAR,BLACK,TURBOSMART,GENV,WG45,50,ACTUATOR,AND,PROPORT,COLLAR,BLACK,TURBOSMART,GENV,WG45/50,ACTUATOR,AND,PROPORT,COLLAR,BLACK
TURBOSMART | TURBOSMART | TURBOSMART GENV WG45/50 ACTUATOR AND PROPORT COLLAR RED | SPARES & ACCESSORIES | 44.95 | 7 | 22.475 | TURBOSMART GENV WG45/50 ACTUATOR AND PROPORT COLLAR RED | 9326977026470 | TURBOSMART,TS-0550-3139,TURBOSMART,GENV,WG45/50,ACTUATOR,AND,PROPORT,COLLAR,RED,TURBOSMART,GENV,WG45,50,ACTUATOR,AND,PROPORT,COLLAR,RED,TURBOSMART,GENV,WG45/50,ACTUATOR,AND,PROPORT,COLLAR,RED | TURBOSMART,TS-0550-3139,TURBOSMART,GENV,WG45/50,ACTUATOR,AND,PROPORT,COLLAR,RED,TURBOSMART,GENV,WG45,50,ACTUATOR,AND,PROPORT,COLLAR,RED,TURBOSMART,GENV,WG45/50,ACTUATOR,AND,PROPORT,COLLAR,RED | TS-0550-3139 | TURBOSMART,TS-0550-3139,TURBOSMART,GENV,WG45/50,ACTUATOR,AND,PROPORT,COLLAR,RED,TURBOSMART,GENV,WG45,50,ACTUATOR,AND,PROPORT,COLLAR,RED,TURBOSMART,GENV,WG45/50,ACTUATOR,AND,PROPORT,COLLAR,RED
TURBOSMART | TURBOSMART | TURBOSMART GENV WG45/50 ACTUATOR AND PROPORT COLLAR PURPLE | SPARES & ACCESSORIES | 44.95 | 7 | 22.475 | TURBOSMART GENV WG45/50 ACTUATOR AND PROPORT COLLAR PURPLE | 9326977026487 | TURBOSMART,TS-0550-3140,TURBOSMART,GENV,WG45/50,ACTUATOR,AND,PROPORT,COLLAR,PURPLE,TURBOSMART,GENV,WG45,50,ACTUATOR,AND,PROPORT,COLLAR,PURPLE,TURBOSMART,GENV,WG45/50,ACTUATOR,AND,PROPORT,COLLAR,PURPLE | TURBOSMART,TS-0550-3140,TURBOSMART,GENV,WG45/50,ACTUATOR,AND,PROPORT,COLLAR,PURPLE,TURBOSMART,GENV,WG45,50,ACTUATOR,AND,PROPORT,COLLAR,PURPLE,TURBOSMART,GENV,WG45/50,ACTUATOR,AND,PROPORT,COLLAR,PURPLE | TS-0550-3140 | TURBOSMART,TS-0550-3140,TURBOSMART,GENV,WG45/50,ACTUATOR,AND,PROPORT,COLLAR,PURPLE,TURBOSMART,GENV,WG45,50,ACTUATOR,AND,PROPORT,COLLAR,PURPLE,TURBOSMART,GENV,WG45/50,ACTUATOR,AND,PROPORT,COLLAR,PURPLE
TURBOSMART | TURBOSMART | TURBOSMART GENV WG45/50 ACTUATOR AND PROPORT COLLAR PLATINUM | SPARES & ACCESSORIES | 44.95 | 7 | 22.475 | TURBOSMART GENV WG45/50 ACTUATOR AND PROPORT COLLAR PLATINUM | 9326977026494 | TURBOSMART,TS-0550-3141,TURBOSMART,GENV,WG45/50,ACTUATOR,AND,PROPORT,COLLAR,PLATINUM,TURBOSMART,GENV,WG45,50,ACTUATOR,AND,PROPORT,COLLAR,PLATINUM,TURBOSMART,GENV,WG45/50,ACTUATOR,AND,PROPORT,COLLAR,PLATINUM | TURBOSMART,TS-0550-3141,TURBOSMART,GENV,WG45/50,ACTUATOR,AND,PROPORT,COLLAR,PLATINUM,TURBOSMART,GENV,WG45,50,ACTUATOR,AND,PROPORT,COLLAR,PLATINUM,TURBOSMART,GENV,WG45/50,ACTUATOR,AND,PROPORT,COLLAR,PLATINUM | TS-0550-3141 | TURBOSMART,TS-0550-3141,TURBOSMART,GENV,WG45/50,ACTUATOR,AND,PROPORT,COLLAR,PLATINUM,TURBOSMART,GENV,WG45,50,ACTUATOR,AND,PROPORT,COLLAR,PLATINUM,TURBOSMART,GENV,WG45/50,ACTUATOR,AND,PROPORT,COLLAR,PLATINUM
TURBOSMART | TURBOSMART | TURBOSMART GENV WG60 ACTUATOR COLLAR BLUE | SPARES & ACCESSORIES | 53.95 | 7 | 26.975 | TURBOSMART GENV WG60 ACTUATOR COLLAR BLUE | 9326977026500 | TURBOSMART,TS-0550-3142,TURBOSMART,GENV,WG60,ACTUATOR,COLLAR,BLUE,TURBOSMART,GENV,WG60,ACTUATOR,COLLAR,BLUE,TURBOSMART,GENV,WG60,ACTUATOR,COLLAR,BLUE | TURBOSMART,TS-0550-3142,TURBOSMART,GENV,WG60,ACTUATOR,COLLAR,BLUE,TURBOSMART,GENV,WG60,ACTUATOR,COLLAR,BLUE,TURBOSMART,GENV,WG60,ACTUATOR,COLLAR,BLUE | TS-0550-3142 | TURBOSMART,TS-0550-3142,TURBOSMART,GENV,WG60,ACTUATOR,COLLAR,BLUE,TURBOSMART,GENV,WG60,ACTUATOR,COLLAR,BLUE,TURBOSMART,GENV,WG60,ACTUATOR,COLLAR,BLUE
TURBOSMART | TURBOSMART | TURBOSMART GENV WG60 ACTUATOR COLLAR BLACK | SPARES & ACCESSORIES | 53.95 | 7 | 26.975 | TURBOSMART GENV WG60 ACTUATOR COLLAR BLACK | 9326977026517 | TURBOSMART,TS-0550-3143,TURBOSMART,GENV,WG60,ACTUATOR,COLLAR,BLACK,TURBOSMART,GENV,WG60,ACTUATOR,COLLAR,BLACK,TURBOSMART,GENV,WG60,ACTUATOR,COLLAR,BLACK | TURBOSMART,TS-0550-3143,TURBOSMART,GENV,WG60,ACTUATOR,COLLAR,BLACK,TURBOSMART,GENV,WG60,ACTUATOR,COLLAR,BLACK,TURBOSMART,GENV,WG60,ACTUATOR,COLLAR,BLACK | TS-0550-3143 | TURBOSMART,TS-0550-3143,TURBOSMART,GENV,WG60,ACTUATOR,COLLAR,BLACK,TURBOSMART,GENV,WG60,ACTUATOR,COLLAR,BLACK,TURBOSMART,GENV,WG60,ACTUATOR,COLLAR,BLACK
TURBOSMART | TURBOSMART | TURBOSMART GENV WG60 ACTUATOR COLLAR RED | SPARES & ACCESSORIES | 53.95 | 7 | 26.975 | TURBOSMART GENV WG60 ACTUATOR COLLAR RED | 9326977026524 | TURBOSMART,TS-0550-3144,TURBOSMART,GENV,WG60,ACTUATOR,COLLAR,RED,TURBOSMART,GENV,WG60,ACTUATOR,COLLAR,RED,TURBOSMART,GENV,WG60,ACTUATOR,COLLAR,RED | TURBOSMART,TS-0550-3144,TURBOSMART,GENV,WG60,ACTUATOR,COLLAR,RED,TURBOSMART,GENV,WG60,ACTUATOR,COLLAR,RED,TURBOSMART,GENV,WG60,ACTUATOR,COLLAR,RED | TS-0550-3144 | TURBOSMART,TS-0550-3144,TURBOSMART,GENV,WG60,ACTUATOR,COLLAR,RED,TURBOSMART,GENV,WG60,ACTUATOR,COLLAR,RED,TURBOSMART,GENV,WG60,ACTUATOR,COLLAR,RED
TURBOSMART | TURBOSMART | TURBOSMART GENV WG60 ACTUATOR COLLAR PURPLE | SPARES & ACCESSORIES | 53.95 | 7 | 26.975 | TURBOSMART GENV WG60 ACTUATOR COLLAR PURPLE | 9326977026531 | TURBOSMART,TS-0550-3145,TURBOSMART,GENV,WG60,ACTUATOR,COLLAR,PURPLE,TURBOSMART,GENV,WG60,ACTUATOR,COLLAR,PURPLE,TURBOSMART,GENV,WG60,ACTUATOR,COLLAR,PURPLE | TURBOSMART,TS-0550-3145,TURBOSMART,GENV,WG60,ACTUATOR,COLLAR,PURPLE,TURBOSMART,GENV,WG60,ACTUATOR,COLLAR,PURPLE,TURBOSMART,GENV,WG60,ACTUATOR,COLLAR,PURPLE | TS-0550-3145 | TURBOSMART,TS-0550-3145,TURBOSMART,GENV,WG60,ACTUATOR,COLLAR,PURPLE,TURBOSMART,GENV,WG60,ACTUATOR,COLLAR,PURPLE,TURBOSMART,GENV,WG60,ACTUATOR,COLLAR,PURPLE
TURBOSMART | TURBOSMART | TURBOSMART GENV WG60 ACTUATOR COLLAR PLATINUM | SPARES & ACCESSORIES | 53.95 | 7 | 26.975 | TURBOSMART GENV WG60 ACTUATOR COLLAR PLATINUM | 9326977026548 | TURBOSMART,TS-0550-3146,TURBOSMART,GENV,WG60,ACTUATOR,COLLAR,PLATINUM,TURBOSMART,GENV,WG60,ACTUATOR,COLLAR,PLATINUM,TURBOSMART,GENV,WG60,ACTUATOR,COLLAR,PLATINUM | TURBOSMART,TS-0550-3146,TURBOSMART,GENV,WG60,ACTUATOR,COLLAR,PLATINUM,TURBOSMART,GENV,WG60,ACTUATOR,COLLAR,PLATINUM,TURBOSMART,GENV,WG60,ACTUATOR,COLLAR,PLATINUM | TS-0550-3146 | TURBOSMART,TS-0550-3146,TURBOSMART,GENV,WG60,ACTUATOR,COLLAR,PLATINUM,TURBOSMART,GENV,WG60,ACTUATOR,COLLAR,PLATINUM,TURBOSMART,GENV,WG60,ACTUATOR,COLLAR,PLATINUM
TURBOSMART | TURBOSMART | TURBOSMART GEN V WG60 CG FULL RANGE COMPLETE SENSOR CAP BLACK | SPARES & ACCESSORIES | 242.95 | 7 | 121.475 | TURBOSMART GEN V WG60 CG FULL RANGE COMPLETE SENSOR CAP BLACK | 9326977026975 | TURBOSMART,TS-0550-3148,TURBOSMART,GEN,V,WG60,CG,FULL,RANGE,COMPLETE,SENSOR,CAP,BLACK,TURBOSMART,GEN,V,WG60,CG,FULL,RANGE,COMPLETE,SENSOR,CAP,BLACK,TURBOSMART,GEN,V,WG60,CG,FULL,RANGE,COMPLETE,SENSOR,CAP,BLACK | TURBOSMART,TS-0550-3148,TURBOSMART,GEN,V,WG60,CG,FULL,RANGE,COMPLETE,SENSOR,CAP,BLACK,TURBOSMART,GEN,V,WG60,CG,FULL,RANGE,COMPLETE,SENSOR,CAP,BLACK,TURBOSMART,GEN,V,WG60,CG,FULL,RANGE,COMPLETE,SENSOR,CAP,BLACK | TS-0550-3148 | TURBOSMART,TS-0550-3148,TURBOSMART,GEN,V,WG60,CG,FULL,RANGE,COMPLETE,SENSOR,CAP,BLACK,TURBOSMART,GEN,V,WG60,CG,FULL,RANGE,COMPLETE,SENSOR,CAP,BLACK,TURBOSMART,GEN,V,WG60,CG,FULL,RANGE,COMPLETE,SENSOR,CAP,BLACK
TURBOSMART | TURBOSMART | TURBOSMART GEN V WG60 CG FULL RANGE CAP BLACK | SPARES & ACCESSORIES | 106 | 7 | 53 | TURBOSMART GEN V WG60 CG FULL RANGE CAP BLACK | 9326977026982 | TURBOSMART,TS-0550-3149,TURBOSMART,GEN,V,WG60,CG,FULL,RANGE,CAP,BLACK,TURBOSMART,GEN,V,WG60,CG,FULL,RANGE,CAP,BLACK,TURBOSMART,GEN,V,WG60,CG,FULL,RANGE,CAP,BLACK | TURBOSMART,TS-0550-3149,TURBOSMART,GEN,V,WG60,CG,FULL,RANGE,CAP,BLACK,TURBOSMART,GEN,V,WG60,CG,FULL,RANGE,CAP,BLACK,TURBOSMART,GEN,V,WG60,CG,FULL,RANGE,CAP,BLACK | TS-0550-3149 | TURBOSMART,TS-0550-3149,TURBOSMART,GEN,V,WG60,CG,FULL,RANGE,CAP,BLACK,TURBOSMART,GEN,V,WG60,CG,FULL,RANGE,CAP,BLACK,TURBOSMART,GEN,V,WG60,CG,FULL,RANGE,CAP,BLACK
TURBOSMART | TURBOSMART | TURBOSMART GENV WG38/40 SPRING REPLACEMENT KIT | SPARES & ACCESSORIES | 71.95 | 7 | 35.975 | TURBOSMART GENV WG38/40 SPRING REPLACEMENT KIT | 9326977027149 | TURBOSMART,TS-0550-3150,TURBOSMART,GENV,WG38/40,SPRING,REPLACEMENT,KIT,TURBOSMART,GENV,WG38,40,SPRING,REPLACEMENT,KIT,TURBOSMART,GENV,WG38/40,SPRING,REPLACEMENT,KIT | TURBOSMART,TS-0550-3150,TURBOSMART,GENV,WG38/40,SPRING,REPLACEMENT,KIT,TURBOSMART,GENV,WG38,40,SPRING,REPLACEMENT,KIT,TURBOSMART,GENV,WG38/40,SPRING,REPLACEMENT,KIT | TS-0550-3150 | TURBOSMART,TS-0550-3150,TURBOSMART,GENV,WG38/40,SPRING,REPLACEMENT,KIT,TURBOSMART,GENV,WG38,40,SPRING,REPLACEMENT,KIT,TURBOSMART,GENV,WG38/40,SPRING,REPLACEMENT,KIT
TURBOSMART | TURBOSMART | TURBOSMART GENV WG45/50 SPRING REPLACEMENT KIT | SPARES & ACCESSORIES | 71.95 | 7 | 35.975 | TURBOSMART GENV WG45/50 SPRING REPLACEMENT KIT | 9326977027156 | TURBOSMART,TS-0550-3151,TURBOSMART,GENV,WG45/50,SPRING,REPLACEMENT,KIT,TURBOSMART,GENV,WG45,50,SPRING,REPLACEMENT,KIT,TURBOSMART,GENV,WG45/50,SPRING,REPLACEMENT,KIT | TURBOSMART,TS-0550-3151,TURBOSMART,GENV,WG45/50,SPRING,REPLACEMENT,KIT,TURBOSMART,GENV,WG45,50,SPRING,REPLACEMENT,KIT,TURBOSMART,GENV,WG45/50,SPRING,REPLACEMENT,KIT | TS-0550-3151 | TURBOSMART,TS-0550-3151,TURBOSMART,GENV,WG45/50,SPRING,REPLACEMENT,KIT,TURBOSMART,GENV,WG45,50,SPRING,REPLACEMENT,KIT,TURBOSMART,GENV,WG45/50,SPRING,REPLACEMENT,KIT
TURBOSMART | TURBOSMART | TURBOSMART GENV WG60 SPRING REPLACEMENT KIT | SPARES & ACCESSORIES | 71.95 | 7 | 35.975 | TURBOSMART GENV WG60 SPRING REPLACEMENT KIT | 9326977027163 | TURBOSMART,TS-0550-3152,TURBOSMART,GENV,WG60,SPRING,REPLACEMENT,KIT,TURBOSMART,GENV,WG60,SPRING,REPLACEMENT,KIT,TURBOSMART,GENV,WG60,SPRING,REPLACEMENT,KIT | TURBOSMART,TS-0550-3152,TURBOSMART,GENV,WG60,SPRING,REPLACEMENT,KIT,TURBOSMART,GENV,WG60,SPRING,REPLACEMENT,KIT,TURBOSMART,GENV,WG60,SPRING,REPLACEMENT,KIT | TS-0550-3152 | TURBOSMART,TS-0550-3152,TURBOSMART,GENV,WG60,SPRING,REPLACEMENT,KIT,TURBOSMART,GENV,WG60,SPRING,REPLACEMENT,KIT,TURBOSMART,GENV,WG60,SPRING,REPLACEMENT,KIT
TURBOSMART | TURBOSMART | TURBOSMART GENV WG38/40 HP SPRING REPLACEMENT KIT | SPARES & ACCESSORIES | 65.95 | 7 | 32.975 | TURBOSMART GENV WG38/40 HP SPRING REPLACEMENT KIT | 9326977027316 | TURBOSMART,TS-0550-3155,TURBOSMART,GENV,WG38/40,HP,SPRING,REPLACEMENT,KIT,TURBOSMART,GENV,WG38,40,HP,SPRING,REPLACEMENT,KIT,TURBOSMART,GENV,WG38/40,HP,SPRING,REPLACEMENT,KIT | TURBOSMART,TS-0550-3155,TURBOSMART,GENV,WG38/40,HP,SPRING,REPLACEMENT,KIT,TURBOSMART,GENV,WG38,40,HP,SPRING,REPLACEMENT,KIT,TURBOSMART,GENV,WG38/40,HP,SPRING,REPLACEMENT,KIT | TS-0550-3155 | TURBOSMART,TS-0550-3155,TURBOSMART,GENV,WG38/40,HP,SPRING,REPLACEMENT,KIT,TURBOSMART,GENV,WG38,40,HP,SPRING,REPLACEMENT,KIT,TURBOSMART,GENV,WG38/40,HP,SPRING,REPLACEMENT,KIT
TURBOSMART | TURBOSMART | TURBOSMART ADAPTER FLANGE WG45 TO SG50 | SPARES & ACCESSORIES | 98.95 | 7 | 49.475 | TURBOSMART ADAPTER FLANGE WG45 TO SG50 | 9326977027538 | TURBOSMART,TS-0550-3156,TURBOSMART,ADAPTER,FLANGE,WG45,TO,SG50,TURBOSMART,ADAPTER,FLANGE,WG45,TO,SG50,TURBOSMART,ADAPTER,FLANGE,WG45,TO,SG50 | TURBOSMART,TS-0550-3156,TURBOSMART,ADAPTER,FLANGE,WG45,TO,SG50,TURBOSMART,ADAPTER,FLANGE,WG45,TO,SG50,TURBOSMART,ADAPTER,FLANGE,WG45,TO,SG50 | TS-0550-3156 | TURBOSMART,TS-0550-3156,TURBOSMART,ADAPTER,FLANGE,WG45,TO,SG50,TURBOSMART,ADAPTER,FLANGE,WG45,TO,SG50,TURBOSMART,ADAPTER,FLANGE,WG45,TO,SG50
TURBOSMART | TURBOSMART | TURBOSMART GENV WG38/40 ACTUATOR COLLAR GOLD | SPARES & ACCESSORIES | 38.95 | 7 | 19.475 | TURBOSMART GENV WG38/40 ACTUATOR COLLAR GOLD | 9326977027576 | TURBOSMART,TS-0550-3159,TURBOSMART,GENV,WG38/40,ACTUATOR,COLLAR,GOLD,TURBOSMART,GENV,WG38,40,ACTUATOR,COLLAR,GOLD,TURBOSMART,GENV,WG38/40,ACTUATOR,COLLAR,GOLD | TURBOSMART,TS-0550-3159,TURBOSMART,GENV,WG38/40,ACTUATOR,COLLAR,GOLD,TURBOSMART,GENV,WG38,40,ACTUATOR,COLLAR,GOLD,TURBOSMART,GENV,WG38/40,ACTUATOR,COLLAR,GOLD | TS-0550-3159 | TURBOSMART,TS-0550-3159,TURBOSMART,GENV,WG38/40,ACTUATOR,COLLAR,GOLD,TURBOSMART,GENV,WG38,40,ACTUATOR,COLLAR,GOLD,TURBOSMART,GENV,WG38/40,ACTUATOR,COLLAR,GOLD
TURBOSMART | TURBOSMART | TURBOSMART GENV WG45/50 ACTUATOR AND PROPORT COLLAR GOLD | SPARES & ACCESSORIES | 44.95 | 7 | 22.475 | TURBOSMART GENV WG45/50 ACTUATOR AND PROPORT COLLAR GOLD | 9326977027583 | TURBOSMART,TS-0550-3160,TURBOSMART,GENV,WG45/50,ACTUATOR,AND,PROPORT,COLLAR,GOLD,TURBOSMART,GENV,WG45,50,ACTUATOR,AND,PROPORT,COLLAR,GOLD,TURBOSMART,GENV,WG45/50,ACTUATOR,AND,PROPORT,COLLAR,GOLD | TURBOSMART,TS-0550-3160,TURBOSMART,GENV,WG45/50,ACTUATOR,AND,PROPORT,COLLAR,GOLD,TURBOSMART,GENV,WG45,50,ACTUATOR,AND,PROPORT,COLLAR,GOLD,TURBOSMART,GENV,WG45/50,ACTUATOR,AND,PROPORT,COLLAR,GOLD | TS-0550-3160 | TURBOSMART,TS-0550-3160,TURBOSMART,GENV,WG45/50,ACTUATOR,AND,PROPORT,COLLAR,GOLD,TURBOSMART,GENV,WG45,50,ACTUATOR,AND,PROPORT,COLLAR,GOLD,TURBOSMART,GENV,WG45/50,ACTUATOR,AND,PROPORT,COLLAR,GOLD
TURBOSMART | TURBOSMART | TURBOSMART GENV WG60 ACTUATOR COLLAR GOLD | SPARES & ACCESSORIES | 53.95 | 7 | 26.975 | TURBOSMART GENV WG60 ACTUATOR COLLAR GOLD | 9326977027590 | TURBOSMART,TS-0550-3161,TURBOSMART,GENV,WG60,ACTUATOR,COLLAR,GOLD,TURBOSMART,GENV,WG60,ACTUATOR,COLLAR,GOLD,TURBOSMART,GENV,WG60,ACTUATOR,COLLAR,GOLD | TURBOSMART,TS-0550-3161,TURBOSMART,GENV,WG60,ACTUATOR,COLLAR,GOLD,TURBOSMART,GENV,WG60,ACTUATOR,COLLAR,GOLD,TURBOSMART,GENV,WG60,ACTUATOR,COLLAR,GOLD | TS-0550-3161 | TURBOSMART,TS-0550-3161,TURBOSMART,GENV,WG60,ACTUATOR,COLLAR,GOLD,TURBOSMART,GENV,WG60,ACTUATOR,COLLAR,GOLD,TURBOSMART,GENV,WG60,ACTUATOR,COLLAR,GOLD
TURBOSMART | TURBOSMART | TURBOSMART GENV WG40CG FULL RANGE COMPLETE SENSOR CAP BLACK | SPARES & ACCESSORIES | 219.95 | 7 | 109.975 | TURBOSMART GENV WG40CG FULL RANGE COMPLETE SENSOR CAP BLACK | 9329677028898 | TURBOSMART,TS-0550-3162,TURBOSMART,GENV,WG40CG,FULL,RANGE,COMPLETE,SENSOR,CAP,BLACK,TURBOSMART,GENV,WG40CG,FULL,RANGE,COMPLETE,SENSOR,CAP,BLACK,TURBOSMART,GENV,WG40CG,FULL,RANGE,COMPLETE,SENSOR,CAP,BLACK | TURBOSMART,TS-0550-3162,TURBOSMART,GENV,WG40CG,FULL,RANGE,COMPLETE,SENSOR,CAP,BLACK,TURBOSMART,GENV,WG40CG,FULL,RANGE,COMPLETE,SENSOR,CAP,BLACK,TURBOSMART,GENV,WG40CG,FULL,RANGE,COMPLETE,SENSOR,CAP,BLACK | TS-0550-3162 | TURBOSMART,TS-0550-3162,TURBOSMART,GENV,WG40CG,FULL,RANGE,COMPLETE,SENSOR,CAP,BLACK,TURBOSMART,GENV,WG40CG,FULL,RANGE,COMPLETE,SENSOR,CAP,BLACK,TURBOSMART,GENV,WG40CG,FULL,RANGE,COMPLETE,SENSOR,CAP,BLACK
TURBOSMART | TURBOSMART | TURBOSMART GENV WG40CG FULL RANGE CAP BLACK | SPARES & ACCESSORIES | 79.95 | 7 | 39.975 | TURBOSMART GENV WG40CG FULL RANGE CAP BLACK | 9329677028904 | TURBOSMART,TS-0550-3163,TURBOSMART,GENV,WG40CG,FULL,RANGE,CAP,BLACK,TURBOSMART,GENV,WG40CG,FULL,RANGE,CAP,BLACK,TURBOSMART,GENV,WG40CG,FULL,RANGE,CAP,BLACK | TURBOSMART,TS-0550-3163,TURBOSMART,GENV,WG40CG,FULL,RANGE,CAP,BLACK,TURBOSMART,GENV,WG40CG,FULL,RANGE,CAP,BLACK,TURBOSMART,GENV,WG40CG,FULL,RANGE,CAP,BLACK | TS-0550-3163 | TURBOSMART,TS-0550-3163,TURBOSMART,GENV,WG40CG,FULL,RANGE,CAP,BLACK,TURBOSMART,GENV,WG40CG,FULL,RANGE,CAP,BLACK,TURBOSMART,GENV,WG40CG,FULL,RANGE,CAP,BLACK
TURBOSMART | TURBOSMART | TURBOSMART GENV WG45/50CG FULL RANGE COMPLETE SENSOR CAP BLACK | SPARES & ACCESSORIES | 229.95 | 7 | 114.975 | TURBOSMART GENV WG45/50CG FULL RANGE COMPLETE SENSOR CAP BLACK | 9329677028911 | TURBOSMART,TS-0550-3164,TURBOSMART,GENV,WG45/50CG,FULL,RANGE,COMPLETE,SENSOR,CAP,BLACK,TURBOSMART,GENV,WG45,50CG,FULL,RANGE,COMPLETE,SENSOR,CAP,BLACK,TURBOSMART,GENV,WG45/50CG,FULL,RANGE,COMPLETE,SENSOR,CAP,BLACK | TURBOSMART,TS-0550-3164,TURBOSMART,GENV,WG45/50CG,FULL,RANGE,COMPLETE,SENSOR,CAP,BLACK,TURBOSMART,GENV,WG45,50CG,FULL,RANGE,COMPLETE,SENSOR,CAP,BLACK,TURBOSMART,GENV,WG45/50CG,FULL,RANGE,COMPLETE,SENSOR,CAP,BLACK | TS-0550-3164 | TURBOSMART,TS-0550-3164,TURBOSMART,GENV,WG45/50CG,FULL,RANGE,COMPLETE,SENSOR,CAP,BLACK,TURBOSMART,GENV,WG45,50CG,FULL,RANGE,COMPLETE,SENSOR,CAP,BLACK,TURBOSMART,GENV,WG45/50CG,FULL,RANGE,COMPLETE,SENSOR,CAP,BLACK
TURBOSMART | TURBOSMART | TURBOSMART GENV WG45/50CG FULL RANGE CAP BLACK | SPARES & ACCESSORIES | 79.95 | 7 | 39.975 | TURBOSMART GENV WG45/50CG FULL RANGE CAP BLACK | 9329677028928 | TURBOSMART,TS-0550-3165,TURBOSMART,GENV,WG45/50CG,FULL,RANGE,CAP,BLACK,TURBOSMART,GENV,WG45,50CG,FULL,RANGE,CAP,BLACK,TURBOSMART,GENV,WG45/50CG,FULL,RANGE,CAP,BLACK | TURBOSMART,TS-0550-3165,TURBOSMART,GENV,WG45/50CG,FULL,RANGE,CAP,BLACK,TURBOSMART,GENV,WG45,50CG,FULL,RANGE,CAP,BLACK,TURBOSMART,GENV,WG45/50CG,FULL,RANGE,CAP,BLACK | TS-0550-3165 | TURBOSMART,TS-0550-3165,TURBOSMART,GENV,WG45/50CG,FULL,RANGE,CAP,BLACK,TURBOSMART,GENV,WG45,50CG,FULL,RANGE,CAP,BLACK,TURBOSMART,GENV,WG45/50CG,FULL,RANGE,CAP,BLACK
TURBOSMART | TURBOSMART | TURBOSMART ELECTRONIC STRAIGHT GATE (12V) ACTUATOR | SPARES & ACCESSORIES | 897.59 | 7 | 448.795 | TURBOSMART ELECTRONIC STRAIGHT GATE (12V) ACTUATOR | 9326977027033 | TURBOSMART,TS-0565-3001,TURBOSMART,ELECTRONIC,STRAIGHT,GATE,(12V),ACTUATOR,TURBOSMART,ELECTRONIC,STRAIGHT,GATE,(12V),ACTUATOR,TURBOSMART,ELECTRONIC,STRAIGHT,GATE,(12V),ACTUATOR | TURBOSMART,TS-0565-3001,TURBOSMART,ELECTRONIC,STRAIGHT,GATE,(12V),ACTUATOR,TURBOSMART,ELECTRONIC,STRAIGHT,GATE,(12V),ACTUATOR,TURBOSMART,ELECTRONIC,STRAIGHT,GATE,(12V),ACTUATOR | TS-0565-3001 | TURBOSMART,TS-0565-3001,TURBOSMART,ELECTRONIC,STRAIGHT,GATE,(12V),ACTUATOR,TURBOSMART,ELECTRONIC,STRAIGHT,GATE,(12V),ACTUATOR,TURBOSMART,ELECTRONIC,STRAIGHT,GATE,(12V),ACTUATOR
TURBOSMART | TURBOSMART | TURBOSMART GENV IWG SENSOR CAP UPGRADE KIT | SPARES & ACCESSORIES | 242.95 | 7 | 121.475 | TURBOSMART GENV IWG SENSOR CAP UPGRADE KIT | 9326977026555 | TURBOSMART,TS-0600-2010,TURBOSMART,GENV,IWG,SENSOR,CAP,UPGRADE,KIT,TURBOSMART,GENV,IWG,SENSOR,CAP,UPGRADE,KIT,TURBOSMART,GENV,IWG,SENSOR,CAP,UPGRADE,KIT | TURBOSMART,TS-0600-2010,TURBOSMART,GENV,IWG,SENSOR,CAP,UPGRADE,KIT,TURBOSMART,GENV,IWG,SENSOR,CAP,UPGRADE,KIT,TURBOSMART,GENV,IWG,SENSOR,CAP,UPGRADE,KIT | TS-0600-2010 | TURBOSMART,TS-0600-2010,TURBOSMART,GENV,IWG,SENSOR,CAP,UPGRADE,KIT,TURBOSMART,GENV,IWG,SENSOR,CAP,UPGRADE,KIT,TURBOSMART,GENV,IWG,SENSOR,CAP,UPGRADE,KIT
TURBOSMART | TURBOSMART | TURBOSMART GENV IWG SPRING REPLACEMENT KIT | SPARES & ACCESSORIES | 71.95 | 7 | 35.975 | TURBOSMART GENV IWG SPRING REPLACEMENT KIT | 9326977027170 | TURBOSMART,TS-0600-2011,TURBOSMART,GENV,IWG,SPRING,REPLACEMENT,KIT,TURBOSMART,GENV,IWG,SPRING,REPLACEMENT,KIT,TURBOSMART,GENV,IWG,SPRING,REPLACEMENT,KIT | TURBOSMART,TS-0600-2011,TURBOSMART,GENV,IWG,SPRING,REPLACEMENT,KIT,TURBOSMART,GENV,IWG,SPRING,REPLACEMENT,KIT,TURBOSMART,GENV,IWG,SPRING,REPLACEMENT,KIT | TS-0600-2011 | TURBOSMART,TS-0600-2011,TURBOSMART,GENV,IWG,SPRING,REPLACEMENT,KIT,TURBOSMART,GENV,IWG,SPRING,REPLACEMENT,KIT,TURBOSMART,GENV,IWG,SPRING,REPLACEMENT,KIT
TURBOSMART | TURBOSMART | TURBOSMART VIWG 57MM DIAPHRAGM REPLACEMENT | SPARES & ACCESSORIES | 59.8 | 7 | 29.9 | TURBOSMART VIWG 57MM DIAPHRAGM REPLACEMENT | 9326977026883 | TURBOSMART,TS-0600-3050,TURBOSMART,VIWG,57MM,DIAPHRAGM,REPLACEMENT,TURBOSMART,VIWG,57MM,DIAPHRAGM,REPLACEMENT,TURBOSMART,VIWG,57MM,DIAPHRAGM,REPLACEMENT | TURBOSMART,TS-0600-3050,TURBOSMART,VIWG,57MM,DIAPHRAGM,REPLACEMENT,TURBOSMART,VIWG,57MM,DIAPHRAGM,REPLACEMENT,TURBOSMART,VIWG,57MM,DIAPHRAGM,REPLACEMENT | TS-0600-3050 | TURBOSMART,TS-0600-3050,TURBOSMART,VIWG,57MM,DIAPHRAGM,REPLACEMENT,TURBOSMART,VIWG,57MM,DIAPHRAGM,REPLACEMENT,TURBOSMART,VIWG,57MM,DIAPHRAGM,REPLACEMENT
TURBOSMART | TURBOSMART | TURBOSMART VIWG 76MM DIAPHRAGM REPLACEMENT | SPARES & ACCESSORIES | 90.25 | 7 | 45.125 | TURBOSMART VIWG 76MM DIAPHRAGM REPLACEMENT | 9326977026906 | TURBOSMART,TS-0600-3052,TURBOSMART,VIWG,76MM,DIAPHRAGM,REPLACEMENT,TURBOSMART,VIWG,76MM,DIAPHRAGM,REPLACEMENT,TURBOSMART,VIWG,76MM,DIAPHRAGM,REPLACEMENT | TURBOSMART,TS-0600-3052,TURBOSMART,VIWG,76MM,DIAPHRAGM,REPLACEMENT,TURBOSMART,VIWG,76MM,DIAPHRAGM,REPLACEMENT,TURBOSMART,VIWG,76MM,DIAPHRAGM,REPLACEMENT | TS-0600-3052 | TURBOSMART,TS-0600-3052,TURBOSMART,VIWG,76MM,DIAPHRAGM,REPLACEMENT,TURBOSMART,VIWG,76MM,DIAPHRAGM,REPLACEMENT,TURBOSMART,VIWG,76MM,DIAPHRAGM,REPLACEMENT
TURBOSMART | TURBOSMART | TURBOSMART 57MM VACUUM SPRING 6 INHG | SPARES & ACCESSORIES | 31.45 | 7 | 15.725 | TURBOSMART 57MM VACUUM SPRING 6 INHG | 9326977026920 | TURBOSMART,TS-0600-3054,TURBOSMART,57MM,VACUUM,SPRING,6,INHG,TURBOSMART,57MM,VACUUM,SPRING,6,INHG,TURBOSMART,57MM,VACUUM,SPRING,6,INHG | TURBOSMART,TS-0600-3054,TURBOSMART,57MM,VACUUM,SPRING,6,INHG,TURBOSMART,57MM,VACUUM,SPRING,6,INHG,TURBOSMART,57MM,VACUUM,SPRING,6,INHG | TS-0600-3054 | TURBOSMART,TS-0600-3054,TURBOSMART,57MM,VACUUM,SPRING,6,INHG,TURBOSMART,57MM,VACUUM,SPRING,6,INHG,TURBOSMART,57MM,VACUUM,SPRING,6,INHG
TURBOSMART | TURBOSMART | TURBOSMART GENV WG40CG COMPGATE40 COMPRESSED GAS 7PSI BLACK | EXTERNAL WASTEGATES | 419.95 | 7 | 209.975 | TURBOSMART GENV WG40CG COMPGATE40 COMPRESSED GAS 7PSI BLACK | 9329677028935 | TURBOSMART,TS-0552-1242,TURBOSMART,GENV,WG40CG,COMPGATE40,COMPRESSED,GAS,7PSI,BLACK,TURBOSMART,GENV,WG40CG,COMPGATE40,COMPRESSED,GAS,7PSI,BLACK,TURBOSMART,GENV,WG40CG,COMPGATE40,COMPRESSED,GAS,7PSI,BLACK | TURBOSMART,TS-0552-1242,TURBOSMART,GENV,WG40CG,COMPGATE40,COMPRESSED,GAS,7PSI,BLACK,TURBOSMART,GENV,WG40CG,COMPGATE40,COMPRESSED,GAS,7PSI,BLACK,TURBOSMART,GENV,WG40CG,COMPGATE40,COMPRESSED,GAS,7PSI,BLACK | TS-0552-1242 | TURBOSMART,TS-0552-1242,TURBOSMART,GENV,WG40CG,COMPGATE40,COMPRESSED,GAS,7PSI,BLACK,TURBOSMART,GENV,WG40CG,COMPGATE40,COMPRESSED,GAS,7PSI,BLACK,TURBOSMART,GENV,WG40CG,COMPGATE40,COMPRESSED,GAS,7PSI,BLACK
TURBOSMART | TURBOSMART | TURBOSMART GENV WG45CG HYPERGATE45 COMPRESSED GAS 7PSI BLACK | EXTERNAL WASTEGATES | 514.95 | 7 | 257.475 | TURBOSMART GENV WG45CG HYPERGATE45 COMPRESSED GAS 7PSI BLACK | 9329677028942 | TURBOSMART,TS-0553-1242,TURBOSMART,GENV,WG45CG,HYPERGATE45,COMPRESSED,GAS,7PSI,BLACK,TURBOSMART,GENV,WG45CG,HYPERGATE45,COMPRESSED,GAS,7PSI,BLACK,TURBOSMART,GENV,WG45CG,HYPERGATE45,COMPRESSED,GAS,7PSI,BLACK | TURBOSMART,TS-0553-1242,TURBOSMART,GENV,WG45CG,HYPERGATE45,COMPRESSED,GAS,7PSI,BLACK,TURBOSMART,GENV,WG45CG,HYPERGATE45,COMPRESSED,GAS,7PSI,BLACK,TURBOSMART,GENV,WG45CG,HYPERGATE45,COMPRESSED,GAS,7PSI,BLACK | TS-0553-1242 | TURBOSMART,TS-0553-1242,TURBOSMART,GENV,WG45CG,HYPERGATE45,COMPRESSED,GAS,7PSI,BLACK,TURBOSMART,GENV,WG45CG,HYPERGATE45,COMPRESSED,GAS,7PSI,BLACK,TURBOSMART,GENV,WG45CG,HYPERGATE45,COMPRESSED,GAS,7PSI,BLACK
TURBOSMART | TURBOSMART | TURBOSMART GENV WG50CG PROGATE50 COMPRESSED GAS 7PSI BLACK | EXTERNAL WASTEGATES | 609.95 | 7 | 304.975 | TURBOSMART GENV WG50CG PROGATE50 COMPRESSED GAS 7PSI BLACK | 9329677028959 | TURBOSMART,TS-0554-1242,TURBOSMART,GENV,WG50CG,PROGATE50,COMPRESSED,GAS,7PSI,BLACK,TURBOSMART,GENV,WG50CG,PROGATE50,COMPRESSED,GAS,7PSI,BLACK,TURBOSMART,GENV,WG50CG,PROGATE50,COMPRESSED,GAS,7PSI,BLACK | TURBOSMART,TS-0554-1242,TURBOSMART,GENV,WG50CG,PROGATE50,COMPRESSED,GAS,7PSI,BLACK,TURBOSMART,GENV,WG50CG,PROGATE50,COMPRESSED,GAS,7PSI,BLACK,TURBOSMART,GENV,WG50CG,PROGATE50,COMPRESSED,GAS,7PSI,BLACK | TS-0554-1242 | TURBOSMART,TS-0554-1242,TURBOSMART,GENV,WG50CG,PROGATE50,COMPRESSED,GAS,7PSI,BLACK,TURBOSMART,GENV,WG50CG,PROGATE50,COMPRESSED,GAS,7PSI,BLACK,TURBOSMART,GENV,WG50CG,PROGATE50,COMPRESSED,GAS,7PSI,BLACK
TURBOSMART | TURBOSMART | TURBOSMART GAS VALVE ACTUATOR 40 14PSI BLACK | MODULAR SOLUTION | 275.95 | 7 | 137.975 | TURBOSMART GAS VALVE ACTUATOR 40 14PSI BLACK | 9329677028331 | TURBOSMART,TS-0552-1712,TURBOSMART,GAS,VALVE,ACTUATOR,40,14PSI,BLACK,TURBOSMART,GAS,VALVE,ACTUATOR,40,14PSI,BLACK,TURBOSMART,GAS,VALVE,ACTUATOR,40,14PSI,BLACK | TURBOSMART,TS-0552-1712,TURBOSMART,GAS,VALVE,ACTUATOR,40,14PSI,BLACK,TURBOSMART,GAS,VALVE,ACTUATOR,40,14PSI,BLACK,TURBOSMART,GAS,VALVE,ACTUATOR,40,14PSI,BLACK | TS-0552-1712 | TURBOSMART,TS-0552-1712,TURBOSMART,GAS,VALVE,ACTUATOR,40,14PSI,BLACK,TURBOSMART,GAS,VALVE,ACTUATOR,40,14PSI,BLACK,TURBOSMART,GAS,VALVE,ACTUATOR,40,14PSI,BLACK
TURBOSMART | TURBOSMART | TURBOSMART GAS VALVE ACTUATOR 45 14PSI BLACK | MODULAR SOLUTION | 329.95 | 7 | 164.975 | TURBOSMART GAS VALVE ACTUATOR 45 14PSI BLACK | 9329677027754 | TURBOSMART,TS-0553-1712,TURBOSMART,GAS,VALVE,ACTUATOR,45,14PSI,BLACK,TURBOSMART,GAS,VALVE,ACTUATOR,45,14PSI,BLACK,TURBOSMART,GAS,VALVE,ACTUATOR,45,14PSI,BLACK | TURBOSMART,TS-0553-1712,TURBOSMART,GAS,VALVE,ACTUATOR,45,14PSI,BLACK,TURBOSMART,GAS,VALVE,ACTUATOR,45,14PSI,BLACK,TURBOSMART,GAS,VALVE,ACTUATOR,45,14PSI,BLACK | TS-0553-1712 | TURBOSMART,TS-0553-1712,TURBOSMART,GAS,VALVE,ACTUATOR,45,14PSI,BLACK,TURBOSMART,GAS,VALVE,ACTUATOR,45,14PSI,BLACK,TURBOSMART,GAS,VALVE,ACTUATOR,45,14PSI,BLACK
TURBOSMART | TURBOSMART | TURBOSMART GAS VALVE ACTUATOR 50 14PSI BLACK | MODULAR SOLUTION | 419.95 | 7 | 209.975 | TURBOSMART GAS VALVE ACTUATOR 50 14PSI BLACK | 9329677027853 | TURBOSMART,TS-0554-1712,TURBOSMART,GAS,VALVE,ACTUATOR,50,14PSI,BLACK,TURBOSMART,GAS,VALVE,ACTUATOR,50,14PSI,BLACK,TURBOSMART,GAS,VALVE,ACTUATOR,50,14PSI,BLACK | TURBOSMART,TS-0554-1712,TURBOSMART,GAS,VALVE,ACTUATOR,50,14PSI,BLACK,TURBOSMART,GAS,VALVE,ACTUATOR,50,14PSI,BLACK,TURBOSMART,GAS,VALVE,ACTUATOR,50,14PSI,BLACK | TS-0554-1712 | TURBOSMART,TS-0554-1712,TURBOSMART,GAS,VALVE,ACTUATOR,50,14PSI,BLACK,TURBOSMART,GAS,VALVE,ACTUATOR,50,14PSI,BLACK,TURBOSMART,GAS,VALVE,ACTUATOR,50,14PSI,BLACK
TURBOSMART | TURBOSMART | TURBOSMART GAS VALVE ACTUATOR 60 14PSI BLACK | MODULAR SOLUTION | 489.95 | 7 | 244.975 | TURBOSMART GAS VALVE ACTUATOR 60 14PSI BLACK | 9329677027952 | TURBOSMART,TS-0555-1712,TURBOSMART,GAS,VALVE,ACTUATOR,60,14PSI,BLACK,TURBOSMART,GAS,VALVE,ACTUATOR,60,14PSI,BLACK,TURBOSMART,GAS,VALVE,ACTUATOR,60,14PSI,BLACK | TURBOSMART,TS-0555-1712,TURBOSMART,GAS,VALVE,ACTUATOR,60,14PSI,BLACK,TURBOSMART,GAS,VALVE,ACTUATOR,60,14PSI,BLACK,TURBOSMART,GAS,VALVE,ACTUATOR,60,14PSI,BLACK | TS-0555-1712 | TURBOSMART,TS-0555-1712,TURBOSMART,GAS,VALVE,ACTUATOR,60,14PSI,BLACK,TURBOSMART,GAS,VALVE,ACTUATOR,60,14PSI,BLACK,TURBOSMART,GAS,VALVE,ACTUATOR,60,14PSI,BLACK
TURBOSMART | TURBOSMART | TURBOSMART IWG 8.3MM X 115MM 1/4" UNF CLEVIS | WASTEGATE ACTUATORS | 20.56 | 7 | 10.28 | TURBOSMART IWG 8.3MM X 115MM 1/4" UNF CLEVIS | 9326977026944 | TURBOSMART,TS-0600-3058,TURBOSMART,IWG,8.3MM,X,115MM,1/4",UNF,CLEVIS,TURBOSMART,IWG,8.3MM,X,115MM,1,4",UNF,CLEVIS,TURBOSMART,IWG,8.3MM,X,115MM,1/4",UNF,CLEVIS | TURBOSMART,TS-0600-3058,TURBOSMART,IWG,8.3MM,X,115MM,1/4",UNF,CLEVIS,TURBOSMART,IWG,8.3MM,X,115MM,1,4",UNF,CLEVIS,TURBOSMART,IWG,8.3MM,X,115MM,1/4",UNF,CLEVIS | TS-0600-3058 | TURBOSMART,TS-0600-3058,TURBOSMART,IWG,8.3MM,X,115MM,1/4",UNF,CLEVIS,TURBOSMART,IWG,8.3MM,X,115MM,1,4",UNF,CLEVIS,TURBOSMART,IWG,8.3MM,X,115MM,1/4",UNF,CLEVIS
TURBOSMART | TURBOSMART | TURBOSMART TS T-SHIRT BLACKÂ (25 YEARS) M | SHIRTS | 25.15 | 7 | 12.575 | TURBOSMART TS T-SHIRT BLACKÂ (25 YEARS) M | 9326977025398 | TURBOSMART,TS-9003-1072,TURBOSMART,TS,T-SHIRT,BLACKÂ (25,YEARS),M,TURBOSMART,TS,T-SHIRT,BLACKÂ (25,YEARS),M,TURBOSMART,TS,T,SHIRT,BLACKÂ (25,YEARS),M | TURBOSMART,TS-9003-1072,TURBOSMART,TS,T-SHIRT,BLACKÂ (25,YEARS),M,TURBOSMART,TS,T-SHIRT,BLACKÂ (25,YEARS),M,TURBOSMART,TS,T,SHIRT,BLACKÂ (25,YEARS),M | TS-9003-1072 | TURBOSMART,TS-9003-1072,TURBOSMART,TS,T-SHIRT,BLACKÂ (25,YEARS),M,TURBOSMART,TS,T-SHIRT,BLACKÂ (25,YEARS),M,TURBOSMART,TS,T,SHIRT,BLACKÂ (25,YEARS),M
TURBOSMART | TURBOSMART | TURBOSMART TS T-SHIRT BLACK (25 YEARS) XL | SHIRTS | 25.15 | 7 | 12.575 | TURBOSMART TS T-SHIRT BLACK (25 YEARS) XL | 9326977025411 | TURBOSMART,TS-9003-1074,TURBOSMART,TS,T-SHIRT,BLACK,(25,YEARS),XL,TURBOSMART,TS,T-SHIRT,BLACK,(25,YEARS),XL,TURBOSMART,TS,T,SHIRT,BLACK,(25,YEARS),XL | TURBOSMART,TS-9003-1074,TURBOSMART,TS,T-SHIRT,BLACK,(25,YEARS),XL,TURBOSMART,TS,T-SHIRT,BLACK,(25,YEARS),XL,TURBOSMART,TS,T,SHIRT,BLACK,(25,YEARS),XL | TS-9003-1074 | TURBOSMART,TS-9003-1074,TURBOSMART,TS,T-SHIRT,BLACK,(25,YEARS),XL,TURBOSMART,TS,T-SHIRT,BLACK,(25,YEARS),XL,TURBOSMART,TS,T,SHIRT,BLACK,(25,YEARS),XL
TURBOSMART | TURBOSMART | TURBOSMART TS T-SHIRT BLACKÂ (25 YEARS) XXL | SHIRTS | 25.15 | 7 | 12.575 | TURBOSMART TS T-SHIRT BLACKÂ (25 YEARS) XXL | 9326977025428 | TURBOSMART,TS-9003-1075,TURBOSMART,TS,T-SHIRT,BLACKÂ (25,YEARS),XXL,TURBOSMART,TS,T-SHIRT,BLACKÂ (25,YEARS),XXL,TURBOSMART,TS,T,SHIRT,BLACKÂ (25,YEARS),XXL | TURBOSMART,TS-9003-1075,TURBOSMART,TS,T-SHIRT,BLACKÂ (25,YEARS),XXL,TURBOSMART,TS,T-SHIRT,BLACKÂ (25,YEARS),XXL,TURBOSMART,TS,T,SHIRT,BLACKÂ (25,YEARS),XXL | TS-9003-1075 | TURBOSMART,TS-9003-1075,TURBOSMART,TS,T-SHIRT,BLACKÂ (25,YEARS),XXL,TURBOSMART,TS,T-SHIRT,BLACKÂ (25,YEARS),XXL,TURBOSMART,TS,T,SHIRT,BLACKÂ (25,YEARS),XXL
TURBOSMART | TURBOSMART | TURBOSMART TS T-SHIRT BLACKÂ (25 YEARS) XXXL | SHIRTS | 25.15 | 7 | 12.575 | TURBOSMART TS T-SHIRT BLACKÂ (25 YEARS) XXXL | 9326977025435 | TURBOSMART,TS-9003-1076,TURBOSMART,TS,T-SHIRT,BLACKÂ (25,YEARS),XXXL,TURBOSMART,TS,T-SHIRT,BLACKÂ (25,YEARS),XXXL,TURBOSMART,TS,T,SHIRT,BLACKÂ (25,YEARS),XXXL | TURBOSMART,TS-9003-1076,TURBOSMART,TS,T-SHIRT,BLACKÂ (25,YEARS),XXXL,TURBOSMART,TS,T-SHIRT,BLACKÂ (25,YEARS),XXXL,TURBOSMART,TS,T,SHIRT,BLACKÂ (25,YEARS),XXXL | TS-9003-1076 | TURBOSMART,TS-9003-1076,TURBOSMART,TS,T-SHIRT,BLACKÂ (25,YEARS),XXXL,TURBOSMART,TS,T-SHIRT,BLACKÂ (25,YEARS),XXXL,TURBOSMART,TS,T,SHIRT,BLACKÂ (25,YEARS),XXXL
TURBOSMART | TURBOSMART | TURBOSMART TS T-SHIRT WASTEGATE BLACKÂ (25 YEARS) S | SHIRTS | 29.35 | 7 | 14.675 | TURBOSMART TS T-SHIRT WASTEGATE BLACKÂ (25 YEARS) S | 9326977025442 | TURBOSMART,TS-9003-1081,TURBOSMART,TS,T-SHIRT,WASTEGATE,BLACKÂ (25,YEARS),S,TURBOSMART,TS,T-SHIRT,WASTEGATE,BLACKÂ (25,YEARS),S,TURBOSMART,TS,T,SHIRT,WASTEGATE,BLACKÂ (25,YEARS),S | TURBOSMART,TS-9003-1081,TURBOSMART,TS,T-SHIRT,WASTEGATE,BLACKÂ (25,YEARS),S,TURBOSMART,TS,T-SHIRT,WASTEGATE,BLACKÂ (25,YEARS),S,TURBOSMART,TS,T,SHIRT,WASTEGATE,BLACKÂ (25,YEARS),S | TS-9003-1081 | TURBOSMART,TS-9003-1081,TURBOSMART,TS,T-SHIRT,WASTEGATE,BLACKÂ (25,YEARS),S,TURBOSMART,TS,T-SHIRT,WASTEGATE,BLACKÂ (25,YEARS),S,TURBOSMART,TS,T,SHIRT,WASTEGATE,BLACKÂ (25,YEARS),S
TURBOSMART | TURBOSMART | TURBOSMART TS T-SHIRT WASTEGATE BLACKÂ (25 YEARS) M | SHIRTS | 29.35 | 7 | 14.675 | TURBOSMART TS T-SHIRT WASTEGATE BLACKÂ (25 YEARS) M | 9326977025459 | TURBOSMART,TS-9003-1082,TURBOSMART,TS,T-SHIRT,WASTEGATE,BLACKÂ (25,YEARS),M,TURBOSMART,TS,T-SHIRT,WASTEGATE,BLACKÂ (25,YEARS),M,TURBOSMART,TS,T,SHIRT,WASTEGATE,BLACKÂ (25,YEARS),M | TURBOSMART,TS-9003-1082,TURBOSMART,TS,T-SHIRT,WASTEGATE,BLACKÂ (25,YEARS),M,TURBOSMART,TS,T-SHIRT,WASTEGATE,BLACKÂ (25,YEARS),M,TURBOSMART,TS,T,SHIRT,WASTEGATE,BLACKÂ (25,YEARS),M | TS-9003-1082 | TURBOSMART,TS-9003-1082,TURBOSMART,TS,T-SHIRT,WASTEGATE,BLACKÂ (25,YEARS),M,TURBOSMART,TS,T-SHIRT,WASTEGATE,BLACKÂ (25,YEARS),M,TURBOSMART,TS,T,SHIRT,WASTEGATE,BLACKÂ (25,YEARS),M
TURBOSMART | TURBOSMART | TURBOSMART TS T-SHIRT WASTEGATE BLACKÂ (25 YEARS) XL | SHIRTS | 29.35 | 7 | 14.675 | TURBOSMART TS T-SHIRT WASTEGATE BLACKÂ (25 YEARS) XL | 9326977025473 | TURBOSMART,TS-9003-1084,TURBOSMART,TS,T-SHIRT,WASTEGATE,BLACKÂ (25,YEARS),XL,TURBOSMART,TS,T-SHIRT,WASTEGATE,BLACKÂ (25,YEARS),XL,TURBOSMART,TS,T,SHIRT,WASTEGATE,BLACKÂ (25,YEARS),XL | TURBOSMART,TS-9003-1084,TURBOSMART,TS,T-SHIRT,WASTEGATE,BLACKÂ (25,YEARS),XL,TURBOSMART,TS,T-SHIRT,WASTEGATE,BLACKÂ (25,YEARS),XL,TURBOSMART,TS,T,SHIRT,WASTEGATE,BLACKÂ (25,YEARS),XL | TS-9003-1084 | TURBOSMART,TS-9003-1084,TURBOSMART,TS,T-SHIRT,WASTEGATE,BLACKÂ (25,YEARS),XL,TURBOSMART,TS,T-SHIRT,WASTEGATE,BLACKÂ (25,YEARS),XL,TURBOSMART,TS,T,SHIRT,WASTEGATE,BLACKÂ (25,YEARS),XL
TURBOSMART | TURBOSMART | TURBOSMART TS T-SHIRT WASTEGATE BLACKÂ (25 YEARS) XXL | SHIRTS | 29.35 | 7 | 14.675 | TURBOSMART TS T-SHIRT WASTEGATE BLACKÂ (25 YEARS) XXL | 9326977025480 | TURBOSMART,TS-9003-1085,TURBOSMART,TS,T-SHIRT,WASTEGATE,BLACKÂ (25,YEARS),XXL,TURBOSMART,TS,T-SHIRT,WASTEGATE,BLACKÂ (25,YEARS),XXL,TURBOSMART,TS,T,SHIRT,WASTEGATE,BLACKÂ (25,YEARS),XXL | TURBOSMART,TS-9003-1085,TURBOSMART,TS,T-SHIRT,WASTEGATE,BLACKÂ (25,YEARS),XXL,TURBOSMART,TS,T-SHIRT,WASTEGATE,BLACKÂ (25,YEARS),XXL,TURBOSMART,TS,T,SHIRT,WASTEGATE,BLACKÂ (25,YEARS),XXL | TS-9003-1085 | TURBOSMART,TS-9003-1085,TURBOSMART,TS,T-SHIRT,WASTEGATE,BLACKÂ (25,YEARS),XXL,TURBOSMART,TS,T-SHIRT,WASTEGATE,BLACKÂ (25,YEARS),XXL,TURBOSMART,TS,T,SHIRT,WASTEGATE,BLACKÂ (25,YEARS),XXL
TURBOSMART | TURBOSMART | TURBOSMART TS T-SHIRT WASTEGATE BLACKÂ (25 YEARS) XXXL | SHIRTS | 29.35 | 7 | 14.675 | TURBOSMART TS T-SHIRT WASTEGATE BLACKÂ (25 YEARS) XXXL | 9326977025497 | TURBOSMART,TS-9003-1086,TURBOSMART,TS,T-SHIRT,WASTEGATE,BLACKÂ (25,YEARS),XXXL,TURBOSMART,TS,T-SHIRT,WASTEGATE,BLACKÂ (25,YEARS),XXXL,TURBOSMART,TS,T,SHIRT,WASTEGATE,BLACKÂ (25,YEARS),XXXL | TURBOSMART,TS-9003-1086,TURBOSMART,TS,T-SHIRT,WASTEGATE,BLACKÂ (25,YEARS),XXXL,TURBOSMART,TS,T-SHIRT,WASTEGATE,BLACKÂ (25,YEARS),XXXL,TURBOSMART,TS,T,SHIRT,WASTEGATE,BLACKÂ (25,YEARS),XXXL | TS-9003-1086 | TURBOSMART,TS-9003-1086,TURBOSMART,TS,T-SHIRT,WASTEGATE,BLACKÂ (25,YEARS),XXXL,TURBOSMART,TS,T-SHIRT,WASTEGATE,BLACKÂ (25,YEARS),XXXL,TURBOSMART,TS,T,SHIRT,WASTEGATE,BLACKÂ (25,YEARS),XXXL

## update_price
reference | discount | price | whosales_price
TS-0101-1101 | -0- | 73.95 | 36.975
TS-0101-1102 | -0- | 73.95 | 36.975
TS-0105-1101 | -0- | 238.95 | 119.475
TS-0105-1102 | -0- | 238.95 | 119.475
TS-0106-1001 | -0- | 118.6 | 59.3
TS-0106-1002 | -0- | 118.6 | 59.3
TS-0301-1002 | -0- | 597.75 | 298.875
TS-0301-1003 | -0- | 597.75 | 298.875
TS-0301-1011 | -0- | 597.75 | 298.875
TS-0301-1013 | -0- | 597.75 | 298.875
TS-0301-1103 | -0- | 675.95 | 337.975
TS-0301-1120 | -0- | 675.95 | 337.975
TS-0301-1121 | -0- | 724.95 | 362.475
TS-0301-2003 | -0- | 151.15 | 75.575
TS-0301-3003 | -0- | 117.95 | 58.975
TS-0302-1002 | -0- | 389.95 | 194.975
TS-0305-1001 | -0- | 593.7 | 296.85
TS-0101-2023 | -0- | 53.49 | 26.745
TS-0101-2024 | -0- | 31.45 | 15.725
TS-0101-2025 | -0- | 53.49 | 26.745
TS-0701-1011 | -0- | 110.2 | 55.1
TS-0701-1012 | -0- | 143.8 | 71.9
TS-0701-1013 | -0- | 143.8 | 71.9
TS-0701-2011 | -0- | 199.45 | 99.725
TS-0701-2012 | -0- | 199.45 | 99.725
TS-0701-3011 | -0- | 104.95 | 52.475
TS-0740-1002 | -0- | 25.74 | 12.87
TS-0101-3001 | -0- | 14.7 | 7.35
TS-0105-3001 | -0- | 14.7 | 7.35
TS-0105-3002 | -0- | 30.95 | 15.475
TS-0105-3005 | -0- | 12.75 | 6.375
TS-0301-2001 | -0- | 67.15 | 33.575
TS-0301-2002 | -0- | 67.15 | 33.575
TS-0301-2007 | -0- | 45.1 | 22.55
TS-0301-2008 | -0- | 10.45 | 5.225
TS-0301-2009 | -0- | 10.45 | 5.225
TS-0301-2010 | -0- | 10.45 | 5.225
TS-0301-2011 | -0- | 10.45 | 5.225
TS-0301-2012 | -0- | 48.25 | 24.125
TS-0301-2013 | -0- | 73.45 | 36.725
TS-0301-2014 | -0- | 73.45 | 36.725
TS-0301-2018 | -0- | 67.15 | 33.575
TS-0301-2020 | -0- | 67.15 | 33.575
TS-0301-3002 | -0- | 109.95 | 54.975
TS-0301-3005 | -0- | 499.95 | 249.975
TS-0301-3006 | -0- | 499.95 | 249.975
TS-0302-3002 | -0- | 71.35 | 35.675
TS-0302-3005 | -0- | 293.95 | 146.975
TS-0203-1008 | -0- | 367.95 | 183.975
TS-0203-1025 | -0- | 387.85 | 193.925
TS-0203-1032 | -0- | 195.95 | 97.975
TS-0203-1050 | -0- | 479.95 | 239.975
TS-0203-1061 | -0- | 189.95 | 94.975
TS-0203-1250 | -0- | 279.95 | 139.975
TS-0203-1271 | -0- | 149.95 | 74.975
TS-0203-1308 | -0- | 172.95 | 86.475
TS-0203-2001 | -0- | 29.95 | 14.975
TS-0204-1131 | -0- | 285.95 | 142.975
TS-0204-1132 | -0- | 285.95 | 142.975
TS-0204-1133 | -0- | 285.95 | 142.975
TS-0204-1134 | -0- | 285.95 | 142.975
TS-0204-1135 | -0- | 295.95 | 147.975
TS-0204-1141 | -0- | 274.95 | 137.475
TS-0204-1142 | -0- | 274.95 | 137.475
TS-0204-1143 | -0- | 274.95 | 137.475
TS-0204-1144 | -0- | 274.95 | 137.475
TS-0204-1152 | -0- | 284.95 | 142.475
TS-0204-1162 | -0- | 284.95 | 142.475
TS-0204-1192 | -0- | 289.95 | 144.975
TS-0204-1203 | -0- | 392.95 | 196.475
TS-0204-1232 | -0- | 429.95 | 214.975
TS-0204-1242 | -0- | 429.95 | 214.975
TS-0204-1303 | -0- | 409.45 | 204.725
TS-0204-1405 | -0- | 295.95 | 147.975
TS-0204-1415 | -0- | 295.95 | 147.975
TS-0204-1425 | -0- | 289.95 | 144.975
TS-0204-1435 | -0- | 289.95 | 144.975
TS-0205-1009 | -0- | 319.95 | 159.975
TS-0205-1010 | -0- | 319.95 | 159.975
TS-0205-1130 | -0- | 188.95 | 94.475
TS-0205-1131 | -0- | 188.95 | 94.475
TS-0205-1309 | -0- | 254.95 | 127.475
TS-0207-1001 | -0- | 449.95 | 224.975
TS-0207-1002 | -0- | 449.95 | 224.975
TS-0207-1003 | -0- | 449.95 | 224.975
TS-0207-1102 | -0- | 634.95 | 317.475
TS-0208-1111 | -0- | 369.95 | 184.975
TS-0208-1112 | -0- | 369.95 | 184.975
TS-0208-1113 | -0- | 369.95 | 184.975
TS-0208-1114 | -0- | 369.95 | 184.975
TS-0208-1115 | -0- | 379.95 | 189.975
TS-0208-1132 | -0- | 369.95 | 184.975
TS-0208-1212 | -0- | 499.95 | 249.975
TS-0223-1050 | -0- | 229.95 | 114.975
TS-0223-1055 | -0- | 489.95 | 244.975
TS-0223-1063 | -0- | 229.95 | 114.975
TS-0223-1068 | -0- | 229.95 | 114.975
TS-0223-1077 | -0- | 229.95 | 114.975
TS-0223-1078 | -0- | 229.95 | 114.975
TS-0223-1080 | -0- | 229.95 | 114.975
TS-0223-1082 | -0- | 229.95 | 114.975
TS-0223-1084 | -0- | 229.95 | 114.975
TS-0223-1085 | -0- | 448.75 | 224.375
TS-0223-1087 | -0- | 229.95 | 114.975
TS-0223-1089 | -0- | 254.95 | 127.475
TS-0223-1092 | -0- | 229.95 | 114.975
TS-0223-1094 | -0- | 229.95 | 114.975
TS-0223-1097 | -0- | 448.75 | 224.375
TS-0223-1255 | -0- | 455.95 | 227.975
TS-0223-1263 | -0- | 216.95 | 108.475
TS-0223-1268 | -0- | 216.95 | 108.475
TS-0223-1277 | -0- | 216.95 | 108.475
TS-0223-1278 | -0- | 216.95 | 108.475
TS-0223-1280 | -0- | 216.95 | 108.475
TS-0223-1282 | -0- | 209.95 | 104.975
TS-0223-1284 | -0- | 216.95 | 108.475
TS-0223-1285 | -0- | 418.15 | 209.075
TS-0223-1287 | -0- | 216.95 | 108.475
TS-0223-1289 | -0- | 229.95 | 114.975
TS-0223-1294 | -0- | 216.95 | 108.475
TS-0223-1297 | -0- | 418.15 | 209.075
TS-0224-1135 | -0- | 339.95 | 169.975
TS-0224-1145 | -0- | 334.95 | 167.475
TS-0224-1405 | -0- | 349.95 | 174.975
TS-0224-1425 | -0- | 349.95 | 174.975
TS-0225-1202 | -0- | 349.95 | 174.975
TS-0304-1001 | -0- | 545.95 | 272.975
TS-0304-1002 | -0- | 545.95 | 272.975
TS-0304-1003 | -0- | 235.95 | 117.975
TS-0304-1005 | -0- | 493.45 | 246.725
TS-0304-1006 | -0- | 393.7 | 196.85
TS-0304-1009 | -0- | 545.95 | 272.975
TS-0304-1102 | -0- | 594.95 | 297.475
TS-0203-1009 | -0- | 199.95 | 99.975
TS-0203-1010 | -0- | 199.95 | 99.975
TS-0203-1015 | -0- | 199.95 | 99.975
TS-0203-1016 | -0- | 199.95 | 99.975
TS-0203-1017 | -0- | 189.95 | 94.975
TS-0203-1018 | -0- | 189.95 | 94.975
TS-0203-1021 | -0- | 189.95 | 94.975
TS-0203-1022 | -0- | 189.95 | 94.975
TS-0203-1023 | -0- | 189.95 | 94.975
TS-0203-1026 | -0- | 195.95 | 97.975
TS-0203-1031 | -0- | 195.95 | 97.975
TS-0203-1033 | -0- | 195.95 | 97.975
TS-0203-1036 | -0- | 195.95 | 97.975
TS-0203-1037 | -0- | 249.55 | 124.775
TS-0203-1064 | -0- | 199.95 | 99.975
TS-0203-1069 | -0- | 209.05 | 104.525
TS-0203-1071 | -0- | 199.95 | 99.975
TS-0203-1072 | -0- | 388.45 | 194.225
TS-0203-1101 | -0- | 36.1 | 18.05
TS-0203-1102 | -0- | 36.1 | 18.05
TS-0203-1103 | -0- | 36.1 | 18.05
TS-0203-1209 | -0- | 149.95 | 74.975
TS-0203-1210 | -0- | 149.95 | 74.975
TS-0203-1215 | -0- | 149.95 | 74.975
TS-0203-1221 | -0- | 129.95 | 64.975
TS-0203-1222 | -0- | 129.95 | 64.975
TS-0203-1223 | -0- | 129.95 | 64.975
TS-0203-1226 | -0- | 149.95 | 74.975
TS-0203-1231 | -0- | 149.95 | 74.975
TS-0203-1261 | -0- | 132.95 | 66.475
TS-0203-1264 | -0- | 169.95 | 84.975
TS-0203-1266 | -0- | 209.95 | 104.975
TS-0203-2002 | -0- | 33.55 | 16.775
TS-0223-1066 | -0- | 229.95 | 114.975
TS-0223-1075 | -0- | 259.95 | 129.975
TS-0223-1079 | -0- | 229.95 | 114.975
TS-0223-1086 | -0- | 229.95 | 114.975
TS-0223-1091 | -0- | 229.95 | 114.975
TS-0223-1093 | -0- | 229.95 | 114.975
TS-0223-1096 | -0- | 229.95 | 114.975
TS-0223-1250 | -0- | 216.95 | 108.475
TS-0223-1266 | -0- | 216.95 | 108.475
TS-0223-1275 | -0- | 229.95 | 114.975
TS-0223-1279 | -0- | 216.95 | 108.475
TS-0223-1286 | -0- | 216.95 | 108.475
TS-0223-1291 | -0- | 216.95 | 108.475
TS-0223-1292 | -0- | 216.95 | 108.475
TS-0223-1293 | -0- | 216.95 | 108.475
TS-0223-1296 | -0- | 216.95 | 108.475
TS-0203-3001 | -0- | 18.85 | 9.425
TS-0203-3002 | -0- | 18.85 | 9.425
TS-0203-3003 | -0- | 18.85 | 9.425
TS-0203-3004 | -0- | 26.2 | 13.1
TS-0203-3005 | -0- | 19.9 | 9.95
TS-0203-3006 | -0- | 19.9 | 9.95
TS-0203-3007 | -0- | 19.9 | 9.95
TS-0203-3008 | -0- | 19.9 | 9.95
TS-0203-3009 | -0- | 19.9 | 9.95
TS-0203-3010 | -0- | 19.9 | 9.95
TS-0203-3011 | -0- | 14.65 | 7.325
TS-0203-3012 | -0- | 12.55 | 6.275
TS-0203-3014 | -0- | 14.65 | 7.325
TS-0203-3020 | -0- | 36.7 | 18.35
TS-0204-2001 | -0- | 22.45 | 11.225
TS-0204-2006 | -0- | 22.45 | 11.225
TS-0204-2104 | -0- | 33.55 | 16.775
TS-0204-2105 | -0- | 22.45 | 11.225
TS-0204-2201 | -0- | 25.15 | 12.575
TS-0204-2202 | -0- | 25.15 | 12.575
TS-0204-2203 | -0- | 25.15 | 12.575
TS-0204-2204 | -0- | 25.15 | 12.575
TS-0204-2205 | -0- | 45.1 | 22.55
TS-0204-3001 | -0- | 20.95 | 10.475
TS-0204-3004 | -0- | 45.1 | 22.55
TS-0204-3005 | -0- | 9.75 | 4.875
TS-0204-3102 | -0- | 20.95 | 10.475
TS-0204-3103 | -0- | 99.7 | 49.85
TS-0204-3105 | -0- | 20.95 | 10.475
TS-0204-3106 | -0- | 10.95 | 5.475
TS-0204-3206 | -0- | 45.1 | 22.55
TS-0204-3207 | -0- | 65.05 | 32.525
TS-0205-2002 | -0- | 11.5 | 5.75
TS-0205-2003 | -0- | 14.95 | 7.475
TS-0205-2005 | -0- | 14.95 | 7.475
TS-0205-2006 | -0- | 18.85 | 9.425
TS-0205-2007 | -0- | 18.85 | 9.425
TS-0205-2008 | -0- | 18.85 | 9.425
TS-0205-2009 | -0- | 18.85 | 9.425
TS-0205-2010 | -0- | 22.45 | 11.225
TS-0205-2011 | -0- | 18.85 | 9.425
TS-0205-2012 | -0- | 11.5 | 5.75
TS-0205-2013 | -0- | 11.5 | 5.75
TS-0205-2014 | -0- | 11.5 | 5.75
TS-0205-2015 | -0- | 11.5 | 5.75
TS-0205-2016 | -0- | 11.5 | 5.75
TS-0205-2017 | -0- | 11.5 | 5.75
TS-0205-2018 | -0- | 18.85 | 9.425
TS-0205-2055 | -0- | 90.25 | 45.125
TS-0205-2056 | -0- | 90.25 | 45.125
TS-0205-2057 | -0- | 90.25 | 45.125
TS-0205-2059 | -0- | 36.7 | 18.35
TS-0205-2060 | -0- | 36.7 | 18.35
TS-0205-2061 | -0- | 22.45 | 11.225
TS-0205-3008 | -0- | 18.85 | 9.425
TS-0205-3009 | -0- | 36.7 | 18.35
TS-0205-3010 | -0- | 9.95 | 4.975
TS-0205-3011 | -0- | 29.87 | 14.935
TS-0205-3101 | -0- | 18.85 | 9.425
TS-0205-3102 | -0- | 18.85 | 9.425
TS-0205-3103 | -0- | 14.65 | 7.325
TS-0205-3104 | -0- | 33.55 | 16.775
TS-0205-3105 | -0- | 25.95 | 12.975
TS-0205-3106 | -0- | 18.85 | 9.425
TS-0205-3107 | -0- | 7.3 | 3.65
TS-0205-3108 | -0- | 7.3 | 3.65
TS-0205-3109 | -0- | 7.3 | 3.65
TS-0205-3110 | -0- | 18.85 | 9.425
TS-0205-3111 | -0- | 14.65 | 7.325
TS-0205-3112 | -0- | 59.45 | 29.725
TS-0205-3113 | -0- | 59.45 | 29.725
TS-0205-3114 | -0- | 59.45 | 29.725
TS-0205-3115 | -0- | 59.45 | 29.725
TS-0205-3116 | -0- | 14.65 | 7.325
TS-0205-3200 | -0- | 18.85 | 9.425
TS-0205-3201 | -0- | 18.85 | 9.425
TS-0205-3202 | -0- | 18.85 | 9.425
TS-0205-3203 | -0- | 18.85 | 9.425
TS-0205-3204 | -0- | 18.85 | 9.425
TS-0205-3205 | -0- | 7.3 | 3.65
TS-0207-3001 | -0- | 29.87 | 14.935
TS-0207-3002 | -0- | 24.55 | 12.275
TS-0207-3004 | -0- | 52.45 | 26.225
TS-0223-3001 | -0- | 138.15 | 69.075
TS-0223-3002 | -0- | 138.15 | 69.075
TS-0223-3005 | -0- | 138.15 | 69.075
TS-0223-3006 | -0- | 138.15 | 69.075
TS-0223-3007 | -0- | 138.15 | 69.075
TS-0550-3057 | -0- | 143.8 | 71.9
TS-0204-3014 | -0- | 59.95 | 29.975
TS-0204-3015 | -0- | 59.95 | 29.975
TS-0204-3110 | -0- | 199.45 | 99.725
TS-0204-3111 | -0- | 99.95 | 49.975
TS-0207-2001 | -0- | 37.75 | 18.875
TS-0207-3005 | -0- | 90.25 | 45.125
TS-0207-3006 | -0- | 157.45 | 78.725
TS-0207-3008 | -0- | 29.95 | 14.975
TS-0207-3009 | -0- | 9.75 | 4.875
TS-0207-3010 | -0- | 53.95 | 26.975
TS-0207-3011 | -0- | 53.95 | 26.975
TS-0207-3012 | -0- | 53.95 | 26.975
TS-0207-3013 | -0- | 53.95 | 26.975
TS-0207-3014 | -0- | 53.95 | 26.975
TS-0207-3015 | -0- | 53.95 | 26.975
TS-0207-3016 | -0- | 53.95 | 26.975
TS-0207-3017 | -0- | 60.95 | 30.475
TS-0208-9002 | -0- | 236.95 | 118.475
TS-0208-9005 | -0- | 119.95 | 59.975
TS-0208-9006 | -0- | 19.9 | 9.95
TS-0208-9007 | -0- | 19.9 | 9.95
TS-0208-9008 | -0- | 19.9 | 9.95
TS-0208-9009 | -0- | 19.9 | 9.95
TS-0208-9010 | -0- | 19.9 | 9.95
TS-0208-9011 | -0- | 56.65 | 28.325
TS-0223-3003 | -0- | 138.15 | 69.075
TS-0223-3009 | -0- | 138.95 | 69.475
TS-0223-3010 | -0- | 11.95 | 5.975
TS-0223-3021 | -0- | 194.95 | 97.475
TS-0501-3006 | -0- | 82.9 | 41.45
TS-0502-3016 | -0- | 59.95 | 29.975
TS-0502-3017 | -0- | 59.95 | 29.975
TS-0503-3011 | -0- | 60.95 | 30.475
TS-0503-3012 | -0- | 60.95 | 30.475
TS-0504-3014 | -0- | 57.95 | 28.975
TS-0504-3015 | -0- | 57.95 | 28.975
TS-0505-3008 | -0- | 20.95 | 10.475
TS-0505-3017 | -0- | 14.95 | 7.475
TS-0505-3018 | -0- | 48.95 | 24.475
TS-0505-3020 | -0- | 37.95 | 18.975
TS-0505-3021 | -0- | 37.95 | 18.975
TS-0505-3022 | -0- | 37.95 | 18.975
TS-0505-3023 | -0- | 37.95 | 18.975
TS-0505-3024 | -0- | 37.95 | 18.975
TS-0505-3025 | -0- | 37.95 | 18.975
TS-0550-3010 | -0- | 47.2 | 23.6
TS-0550-3014 | -0- | 22.95 | 11.475
TS-0550-3022 | -0- | 241.45 | 120.725
TS-0550-3024 | -0- | 215.2 | 107.6
TS-0550-3026 | -0- | 255.1 | 127.55
TS-0550-3053 | -0- | 22.45 | 11.225
TS-0550-3054 | -0- | 22.45 | 11.225
TS-0550-3056 | -0- | 12.55 | 6.275
TS-0550-3062 | -0- | 255.1 | 127.55
TS-0550-3064 | -0- | 238.3 | 119.15
TS-0550-3066 | -0- | 267.7 | 133.85
TS-0550-3105 | -0- | 9.95 | 4.975
TS-0550-3106 | -0- | 10.95 | 5.475
TS-0550-3107 | -0- | 11.95 | 5.975
TS-0550-3121 | -0- | 82.9 | 41.45
TS-0550-3123 | -0- | 83.95 | 41.975
TS-0550-3124 | -0- | 109.15 | 54.575
TS-0550-3125 | -0- | 98.95 | 49.475
TS-0550-3126 | -0- | 22.95 | 11.475
TS-0550-3127 | -0- | 22.95 | 11.475
TS-0550-3128 | -0- | 22.95 | 11.475
TS-0550-3129 | -0- | 22.95 | 11.475
TS-0550-3130 | -0- | 22.95 | 11.475
TS-0550-3131 | -0- | 22.95 | 11.475
TS-0550-3132 | -0- | 38.95 | 19.475
TS-0550-3133 | -0- | 38.95 | 19.475
TS-0550-3134 | -0- | 38.95 | 19.475
TS-0550-3135 | -0- | 38.95 | 19.475
TS-0550-3136 | -0- | 38.95 | 19.475
TS-0550-3137 | -0- | 44.95 | 22.475
TS-0550-3138 | -0- | 44.95 | 22.475
TS-0550-3139 | -0- | 44.95 | 22.475
TS-0550-3140 | -0- | 44.95 | 22.475
TS-0550-3141 | -0- | 44.95 | 22.475
TS-0550-3142 | -0- | 53.95 | 26.975
TS-0550-3143 | -0- | 53.95 | 26.975
TS-0550-3144 | -0- | 53.95 | 26.975
TS-0550-3145 | -0- | 53.95 | 26.975
TS-0550-3146 | -0- | 53.95 | 26.975
TS-0550-3148 | -0- | 242.95 | 121.475
TS-0550-3149 | -0- | 106 | 53
TS-0550-3150 | -0- | 71.95 | 35.975
TS-0550-3151 | -0- | 71.95 | 35.975
TS-0550-3152 | -0- | 71.95 | 35.975
TS-0550-3155 | -0- | 65.95 | 32.975
TS-0550-3156 | -0- | 98.95 | 49.475
TS-0550-3159 | -0- | 38.95 | 19.475
TS-0550-3160 | -0- | 44.95 | 22.475
TS-0550-3161 | -0- | 53.95 | 26.975
TS-0550-3162 | -0- | 219.95 | 109.975
TS-0550-3163 | -0- | 79.95 | 39.975
TS-0550-3164 | -0- | 229.95 | 114.975
TS-0550-3165 | -0- | 79.95 | 39.975
TS-0553-3003 | -0- | 40.9 | 20.45
TS-0565-3001 | -0- | 897.59 | 448.795
TS-0600-2004 | -0- | 65.09 | 32.545
TS-0600-2005 | -0- | 24.14 | 12.07
TS-0600-2006 | -0- | 29.01 | 14.505
TS-0600-2007 | -0- | 29.01 | 14.505
TS-0600-2008 | -0- | 29.01 | 14.505
TS-0600-2009 | -0- | 29.01 | 14.505
TS-0600-2010 | -0- | 242.95 | 121.475
TS-0600-2011 | -0- | 71.95 | 35.975
TS-0600-3050 | -0- | 59.8 | 29.9
TS-0600-3052 | -0- | 90.25 | 45.125
TS-0600-3054 | -0- | 31.45 | 15.725
TS-0801-3001 | -0- | 13.95 | 6.975
TS-0801-3002 | -0- | 39.95 | 19.975
TS-0804-3002 | -0- | 6.95 | 3.475
TS-0205-1015 | -0- | 319.95 | 159.975
TS-0205-1016 | -0- | 319.95 | 159.975
TS-0205-1026 | -0- | 319.95 | 159.975
TS-0205-1061 | -0- | 314.95 | 157.475
TS-0205-1062 | -0- | 314.95 | 157.475
TS-0205-1071 | -0- | 314.95 | 157.475
TS-0205-1072 | -0- | 314.95 | 157.475
TS-0205-1135 | -0- | 209.95 | 104.975
TS-0205-1136 | -0- | 209.95 | 104.975
TS-0205-1215 | -0- | 319.95 | 159.975
TS-0205-1216 | -0- | 319.95 | 159.975
TS-0205-1261 | -0- | 267.95 | 133.975
TS-0205-1262 | -0- | 267.95 | 133.975
TS-0205-1271 | -0- | 267.95 | 133.975
TS-0205-1272 | -0- | 267.95 | 133.975
TS-0205-1300 | -0- | 289.95 | 144.975
TS-0205-1301 | -0- | 289.95 | 144.975
TS-0205-1310 | -0- | 254.95 | 127.475
TS-0205-1315 | -0- | 299.95 | 149.975
TS-0205-1316 | -0- | 299.95 | 149.975
TS-0215-1018 | -0- | 319.95 | 159.975
TS-0215-1022 | -0- | 319.95 | 159.975
TS-0215-1023 | -0- | 319.95 | 159.975
TS-0215-1027 | -0- | 629.95 | 314.975
TS-0225-1001 | -0- | 374.8 | 187.4
TS-0205-2004 | -0- | 14.95 | 7.475
TS-9006-1001 | -0- | 29.87 | 14.935
TS-0401-3005 | -0- | 12.55 | 6.275
TS-0401-3006 | -0- | 14.65 | 7.325
TS-0402-1001 | -0- | 26.2 | 13.1
TS-0402-1002 | -0- | 26.2 | 13.1
TS-0402-1003 | -0- | 14.65 | 7.325
TS-0402-1004 | -0- | 29.95 | 14.975
TS-0402-1005 | -0- | 29.95 | 14.975
TS-0402-1006 | -0- | 29.95 | 14.975
TS-0402-1013 | -0- | 29.95 | 14.975
TS-0402-1014 | -0- | 29.95 | 14.975
TS-0402-1107 | -0- | 26.2 | 13.1
TS-0402-1108 | -0- | 26.2 | 13.1
TS-0402-1109 | -0- | 29.95 | 14.975
TS-0402-1111 | -0- | 33.55 | 16.775
TS-0402-1112 | -0- | 29.95 | 14.975
TS-0402-1115 | -0- | 26.2 | 13.1
TS-0402-1123 | -0- | 22.45 | 11.225
TS-0402-2023 | -0- | 27.75 | 13.875
TS-0402-3001 | -0- | 73.45 | 36.725
TS-0402-1116 | -0- | 29.95 | 14.975
TS-0402-1130 | -0- | 151.15 | 75.575
TS-0402-1131 | -0- | 151.15 | 75.575
TS-0402-1141 | -0- | 37.75 | 18.875
TS-0404-1005 | -0- | 159.95 | 79.975
TS-0404-1015 | -0- | 159.95 | 79.975
TS-0404-1021 | -0- | 189.95 | 94.975
TS-0404-1022 | -0- | 189.95 | 94.975
TS-0404-1023 | -0- | 189.95 | 94.975
TS-0404-1024 | -0- | 189.95 | 94.975
TS-0404-1025 | -0- | 192.95 | 96.475
TS-0404-1031 | -0- | 209.95 | 104.975
TS-0404-1032 | -0- | 209.95 | 104.975
TS-0404-1033 | -0- | 209.95 | 104.975
TS-0404-1034 | -0- | 209.95 | 104.975
TS-0404-1035 | -0- | 212.95 | 106.475
TS-0404-1041 | -0- | 229.95 | 114.975
TS-0404-1042 | -0- | 229.95 | 114.975
TS-0404-1043 | -0- | 229.95 | 114.975
TS-0404-1044 | -0- | 229.95 | 114.975
TS-0404-1045 | -0- | 232.95 | 116.475
TS-0404-1115 | -0- | 159.95 | 79.975
TS-0404-1122 | -0- | 189.95 | 94.975
TS-0404-1132 | -0- | 209.95 | 104.975
TS-0404-1142 | -0- | 229.95 | 114.975
TS-0404-1242 | -0- | 274.95 | 137.475
TS-0404-1252 | -0- | 304.95 | 152.475
TS-0404-1342 | -0- | 324.95 | 162.475
TS-0404-1352 | -0- | 349.95 | 174.975
TS-0402-1132 | -0- | 151.15 | 75.575
TS-0402-1140 | -0- | 37.75 | 18.875
TS-0501-2001 | -0- | 37.75 | 18.875
TS-0501-2002 | -0- | 18.85 | 9.425
TS-0501-3001 | -0- | 90.25 | 45.125
TS-0501-3002 | -0- | 15.7 | 7.85
TS-0501-3103 | -0- | 32.95 | 16.475
TS-0502-2001 | -0- | 39.85 | 19.925
TS-0502-2002 | -0- | 39.85 | 19.925
TS-0502-2003 | -0- | 39.85 | 19.925
TS-0502-2004 | -0- | 39.85 | 19.925
TS-0502-2005 | -0- | 39.85 | 19.925
TS-0502-2006 | -0- | 39.85 | 19.925
TS-0502-2007 | -0- | 39.85 | 19.925
TS-0502-3001 | -0- | 20.95 | 10.475
TS-0502-3002 | -0- | 20.95 | 10.475
TS-0502-3003 | -0- | 39.85 | 19.925
TS-0502-3004 | -0- | 39.85 | 19.925
TS-0502-3005 | -0- | 39.85 | 19.925
TS-0502-3007 | -0- | 26.2 | 13.1
TS-0502-3008 | -0- | 26.2 | 13.1
TS-0502-3009 | -0- | 11.95 | 5.975
TS-0503-3001 | -0- | 22.45 | 11.225
TS-0503-3002 | -0- | 22.45 | 11.225
TS-0503-3003 | -0- | 45.1 | 22.55
TS-0503-3004 | -0- | 45.1 | 22.55
TS-0503-3005 | -0- | 45.1 | 22.55
TS-0503-3006 | -0- | 157.45 | 78.725
TS-0503-3007 | -0- | 29.95 | 14.975
TS-0503-3008 | -0- | 29.95 | 14.975
TS-0504-3001 | -0- | 18.85 | 9.425
TS-0504-3002 | -0- | 18.85 | 9.425
TS-0504-3003 | -0- | 39.85 | 19.925
TS-0504-3004 | -0- | 39.85 | 19.925
TS-0504-3005 | -0- | 39.85 | 19.925
TS-0504-3006 | -0- | 123.85 | 61.925
TS-0504-3007 | -0- | 18.85 | 9.425
TS-0504-3008 | -0- | 18.85 | 9.425
TS-0504-3009 | -0- | 71.35 | 35.675
TS-0504-3012 | -0- | 73.45 | 36.725
TS-0504-3013 | -0- | 73.45 | 36.725
TS-0505-2001 | -0- | 31.45 | 15.725
TS-0505-2002 | -0- | 31.45 | 15.725
TS-0505-2003 | -0- | 31.45 | 15.725
TS-0505-2004 | -0- | 31.45 | 15.725
TS-0505-2005 | -0- | 31.45 | 15.725
TS-0505-2006 | -0- | 31.45 | 15.725
TS-0505-2007 | -0- | 11.25 | 5.625
TS-0505-2008 | -0- | 11.25 | 5.625
TS-0505-2009 | -0- | 11.25 | 5.625
TS-0505-2012 | -0- | 45.1 | 22.55
TS-0505-2013 | -0- | 45.1 | 22.55
TS-0505-2014 | -0- | 45.1 | 22.55
TS-0505-3001 | -0- | 14.95 | 7.475
TS-0505-3002 | -0- | 14.95 | 7.475
TS-0505-3003 | -0- | 45.1 | 22.55
TS-0505-3004 | -0- | 45.1 | 22.55
TS-0505-3005 | -0- | 45.1 | 22.55
TS-0505-3006 | -0- | 87.1 | 43.55
TS-0505-3007 | -0- | 39.85 | 19.925
TS-0505-3009 | -0- | 11.45 | 5.725
TS-0505-3013 | -0- | 73.45 | 36.725
TS-0550-3004 | -0- | 82.9 | 41.45
TS-0550-3005 | -0- | 97.6 | 48.8
TS-0550-3006 | -0- | 110.2 | 55.1
TS-0550-3007 | -0- | 37.75 | 18.875
TS-0550-3008 | -0- | 11.5 | 5.75
TS-0550-3009 | -0- | 40.9 | 20.45
TS-0550-3011 | -0- | 56.65 | 28.325
TS-0550-3012 | -0- | 37.75 | 18.875
TS-0550-3013 | -0- | 22.95 | 11.475
TS-0550-3015 | -0- | 29.95 | 14.975
TS-0550-3016 | -0- | 82.9 | 41.45
TS-0550-3017 | -0- | 82.9 | 41.45
TS-0550-3018 | -0- | 85.95 | 42.975
TS-0550-3019 | -0- | 85.95 | 42.975
TS-0550-3020 | -0- | 93.95 | 46.975
TS-0550-3021 | -0- | 93.95 | 46.975
TS-0550-3050 | -0- | 11.5 | 5.75
TS-0550-3051 | -0- | 11.5 | 5.75
TS-0550-3059 | -0- | 82.9 | 41.45
TS-0550-3060 | -0- | 93.4 | 46.7
TS-0550-3061 | -0- | 104.95 | 52.475
TS-0550-3080 | -0- | 22.45 | 11.225
TS-0550-3081 | -0- | 31.45 | 15.725
TS-0550-3082 | -0- | 31.45 | 15.725
TS-0550-3083 | -0- | 31.45 | 15.725
TS-0550-3084 | -0- | 31.45 | 15.725
TS-0550-3085 | -0- | 31.45 | 15.725
TS-0550-3086 | -0- | 31.45 | 15.725
TS-0550-3087 | -0- | 31.45 | 15.725
TS-0550-3088 | -0- | 31.45 | 15.725
TS-0550-3089 | -0- | 31.45 | 15.725
TS-0550-3090 | -0- | 31.45 | 15.725
TS-0550-3091 | -0- | 31.45 | 15.725
TS-0550-3092 | -0- | 31.45 | 15.725
TS-0550-3093 | -0- | 24.62 | 12.31
TS-0550-3094 | -0- | 188.95 | 94.475
TS-0550-3112 | -0- | 46.15 | 23.075
TS-0550-3120 | -0- | 93.4 | 46.7
TS-0551-3001 | -0- | 31.45 | 15.725
TS-0551-3002 | -0- | 110.2 | 55.1
TS-0552-3001 | -0- | 31.45 | 15.725
TS-0552-3002 | -0- | 118.6 | 59.3
TS-0552-3003 | -0- | 37.75 | 18.875
TS-0552-3004 | -0- | 37.75 | 18.875
TS-0553-3001 | -0- | 37.75 | 18.875
TS-0553-3002 | -0- | 125.95 | 62.975
TS-0554-3001 | -0- | 46.15 | 23.075
TS-0554-3002 | -0- | 131.2 | 65.6
TS-0554-3003 | -0- | 46.15 | 23.075
TS-0554-3004 | -0- | 46.15 | 23.075
TS-0555-3001 | -0- | 45.1 | 22.55
TS-0555-3002 | -0- | 143.8 | 71.9
TS-0555-3003 | -0- | 45.1 | 22.55
TS-0555-3004 | -0- | 45.1 | 22.55
TS-0505-1006 | -0- | 299.95 | 149.975
TS-0505-1010 | -0- | 299.95 | 149.975
TS-0506-1002 | -0- | 345.95 | 172.975
TS-0506-1041 | -0- | 345.95 | 172.975
TS-0551-1002 | -0- | 344.95 | 172.475
TS-0551-1011 | -0- | 344.95 | 172.475
TS-0551-1012 | -0- | 344.95 | 172.475
TS-0551-1013 | -0- | 344.95 | 172.475
TS-0551-1014 | -0- | 344.95 | 172.475
TS-0551-1015 | -0- | 349.95 | 174.975
TS-0551-1312 | -0- | 484.05 | 242.025
TS-0552-1002 | -0- | 349.95 | 174.975
TS-0552-1011 | -0- | 349.95 | 174.975
TS-0552-1012 | -0- | 349.95 | 174.975
TS-0552-1013 | -0- | 349.95 | 174.975
TS-0552-1014 | -0- | 349.95 | 174.975
TS-0552-1015 | -0- | 359.95 | 179.975
TS-0552-1102 | -0- | 479.95 | 239.975
TS-0552-1242 | -0- | 419.95 | 209.975
TS-0552-1312 | -0- | 493.95 | 246.975
TS-0552-1502 | -0- | 824.95 | 412.475
TS-0553-1002 | -0- | 443.95 | 221.975
TS-0553-1011 | -0- | 443.95 | 221.975
TS-0553-1012 | -0- | 443.95 | 221.975
TS-0553-1013 | -0- | 443.95 | 221.975
TS-0553-1014 | -0- | 443.95 | 221.975
TS-0553-1015 | -0- | 447.95 | 223.975
TS-0553-1102 | -0- | 553.95 | 276.975
TS-0553-1242 | -0- | 514.95 | 257.475
TS-0553-1312 | -0- | 529.95 | 264.975
TS-0553-1502 | -0- | 894.95 | 447.475
TS-0553-1602 | -0- | 434.95 | 217.475
TS-0553-1612 | -0- | 434.95 | 217.475
TS-0553-1615 | -0- | 439.95 | 219.975
TS-0554-1002 | -0- | 547.95 | 273.975
TS-0554-1011 | -0- | 547.95 | 273.975
TS-0554-1012 | -0- | 547.95 | 273.975
TS-0554-1013 | -0- | 547.95 | 273.975
TS-0554-1014 | -0- | 547.95 | 273.975
TS-0554-1015 | -0- | 552.95 | 276.475
TS-0554-1202 | -0- | 574.95 | 287.475
TS-0554-1242 | -0- | 609.95 | 304.975
TS-0554-1502 | -0- | 1097.95 | 548.975
TS-0555-1002 | -0- | 619.95 | 309.975
TS-0555-1011 | -0- | 619.95 | 309.975
TS-0555-1012 | -0- | 619.95 | 309.975
TS-0555-1013 | -0- | 619.95 | 309.975
TS-0555-1014 | -0- | 619.95 | 309.975
TS-0555-1015 | -0- | 625.95 | 312.975
TS-0555-1202 | -0- | 669.95 | 334.975
TS-0555-1242 | -0- | 679.95 | 339.975
TS-0555-1502 | -0- | 1219.95 | 609.975
TS-0565-1002 | -0- | 1343.94 | 671.97
TS-0565-1212 | -0- | 639.95 | 319.975
TS-0565-1762 | -0- | 639.95 | 319.975
TS-0550-3055 | -0- | 29.95 | 14.975
TS-0550-3098 | -0- | 52.45 | 26.225
TS-0550-3099 | -0- | 52.45 | 26.225
TS-0550-3100 | -0- | 52.45 | 26.225
TS-0550-3101 | -0- | 26.2 | 13.1
TS-0550-3102 | -0- | 26.2 | 13.1
TS-0550-3103 | -0- | 26.2 | 13.1
TS-0550-3104 | -0- | 52.45 | 26.225
TS-0550-3114 | -0- | 59.8 | 29.9
TS-0552-1202 | -0- | 399.95 | 199.975
TS-0552-1402 | -0- | 467.95 | 233.975
TS-0552-1601 | -0- | 934.95 | 467.475
TS-0552-1712 | -0- | 275.95 | 137.975
TS-0553-1712 | -0- | 329.95 | 164.975
TS-0554-1712 | -0- | 419.95 | 209.975
TS-0555-1712 | -0- | 489.95 | 244.975
TS-0553-1202 | -0- | 474.95 | 237.475
TS-0600-2001 | -0- | 31.45 | 15.725
TS-0600-2002 | -0- | 28.3 | 14.15
TS-0600-2003 | -0- | 59.8 | 29.9
TS-0600-3001 | -0- | 16.54 | 8.27
TS-0600-3002 | -0- | 16.54 | 8.27
TS-0600-3003 | -0- | 16.54 | 8.27
TS-0600-3004 | -0- | 20.56 | 10.28
TS-0600-3005 | -0- | 20.56 | 10.28
TS-0600-3006 | -0- | 20.56 | 10.28
TS-0600-3007 | -0- | 20.56 | 10.28
TS-0600-3008 | -0- | 20.56 | 10.28
TS-0600-3009 | -0- | 20.56 | 10.28
TS-0600-3058 | -0- | 20.56 | 10.28
TS-0601-1102 | -0- | 199.45 | 99.725
TS-0601-1142 | -0- | 199.45 | 99.725
TS-0601-1182 | -0- | 199.45 | 99.725
TS-0601-1222 | -0- | 199.45 | 99.725
TS-0601-1262 | -0- | 199.45 | 99.725
TS-0601-2102 | -0- | 199.45 | 99.725
TS-0601-2142 | -0- | 199.45 | 99.725
TS-0601-2182 | -0- | 199.45 | 99.725
TS-0601-2222 | -0- | 199.45 | 99.725
TS-0601-2242 | -0- | 199.45 | 99.725
TS-0601-2262 | -0- | 199.45 | 99.725
TS-0601-3102 | -0- | 199.45 | 99.725
TS-0601-3122 | -0- | 199.45 | 99.725
TS-0601-3142 | -0- | 199.45 | 99.725
TS-0601-3182 | -0- | 199.45 | 99.725
TS-0601-3222 | -0- | 199.45 | 99.725
TS-0601-3242 | -0- | 199.45 | 99.725
TS-0604-1067 | -0- | 213.95 | 106.975
TS-0604-1155 | -0- | 194.95 | 97.475
TS-0604-2065 | -0- | 194.95 | 97.475
TS-0604-2067 | -0- | 213.95 | 106.975
TS-0605-1072 | -0- | 195.85 | 97.925
TS-0605-2052 | -0- | 195.85 | 97.925
TS-0605-3072 | -0- | 195.85 | 97.925
TS-0605-4073 | -0- | 195.85 | 97.925
TS-0605-5072 | -0- | 195.85 | 97.925
TS-0610-1182 | -0- | 195.85 | 97.925
TS-0610-1222 | -0- | 195.85 | 97.925
TS-0610-1242 | -0- | 195.85 | 97.925
TS-0610-2072 | -0- | 195.85 | 97.925
TS-0612-1072 | -0- | 151.15 | 75.575
TS-0612-1142 | -0- | 151.15 | 75.575
TS-0615-2072 | -0- | 424.95 | 212.475
TS-0615-2073 | -0- | 487.95 | 243.975
TS-0615-2192 | -0- | 424.95 | 212.475
TS-0615-2242 | -0- | 424.95 | 212.475
TS-0615-3142 | -0- | 199.45 | 99.725
TS-0615-4072 | -0- | 197.55 | 98.775
TS-0615-5072 | -0- | 197.55 | 98.775
TS-0615-6072 | -0- | 395.15 | 197.575
TS-0615-6142 | -0- | 395.15 | 197.575
TS-0620-1065 | -0- | 199.95 | 99.975
TS-0620-1142 | -0- | 143.95 | 71.975
TS-0620-2142 | -0- | 143.95 | 71.975
TS-0620-3142 | -0- | 143.95 | 71.975
TS-0620-3143 | -0- | 204.95 | 102.475
TS-0620-4012 | -0- | 239.95 | 119.975
TS-0620-4014 | -0- | 359.95 | 179.975
TS-0622-1002 | -0- | 267.7 | 133.85
TS-0622-1003 | -0- | 199.45 | 99.725
TS-0622-1052 | -0- | 143.95 | 71.975
TS-0622-1072 | -0- | 143.95 | 71.975
TS-0622-1122 | -0- | 143.95 | 71.975
TS-0622-1214 | -0- | 143.95 | 71.975
TS-0622-2072 | -0- | 195.95 | 97.975
TS-0622-3072 | -0- | 195.95 | 97.975
TS-0622-4052 | -0- | 267.7 | 133.85
TS-0622-5072 | -0- | 195.95 | 97.975
TS-0622-6212 | -0- | 143.95 | 71.975
TS-0622-6262 | -0- | 143.95 | 71.975
TS-0622-7072 | -0- | 143.95 | 71.975
TS-0622-7142 | -0- | 143.95 | 71.975
TS-0622-8072 | -0- | 143.95 | 71.975
TS-0622-8102 | -0- | 143.95 | 71.975
TS-0622-8122 | -0- | 143.95 | 71.975
TS-0622-9122 | -0- | 143.95 | 71.975
TS-0622-9142 | -0- | 143.95 | 71.975
TS-0623-1071 | -0- | 195.89 | 97.945
TS-0623-1072 | -0- | 195.89 | 97.945
TS-0623-1073 | -0- | 195.89 | 97.945
TS-0624-1242 | -0- | 449.95 | 224.975
TS-0624-2242 | -0- | 449.95 | 224.975
TS-0624-3242 | -0- | 449.95 | 224.975
TS-0625-1032 | -0- | 195.95 | 97.975
TS-0625-1052 | -0- | 195.95 | 97.975
TS-0625-1072 | -0- | 195.95 | 97.975
TS-0625-2052 | -0- | 143.95 | 71.975
TS-0625-3143 | -0- | 249.55 | 124.775
TS-0625-4072 | -0- | 195.95 | 97.975
TS-0626-1262 | -0- | 143.95 | 71.975
TS-0626-1354 | -0- | 204.95 | 102.475
TS-0629-1072 | -0- | 143.95 | 71.975
TS-0629-1102 | -0- | 143.95 | 71.975
TS-0629-3051 | -0- | 195.89 | 97.945
TS-0631-1051 | -0- | 195.95 | 97.975
TS-0632-1071 | -0- | 195.95 | 97.975
TS-0645-1052 | -0- | 195.95 | 97.975
TS-0645-3052 | -0- | 195.95 | 97.975
TS-0645-4052 | -0- | 195.95 | 97.975
TS-0645-5052 | -0- | 195.95 | 97.975
TS-0646-1072 | -0- | 195.95 | 97.975
TS-0681-4102 | -0- | 143.95 | 71.975
TS-0681-5072 | -0- | 143.95 | 71.975
TS-0681-5102 | -0- | 143.95 | 71.975
TS-0681-5142 | -0- | 143.95 | 71.975
TS-0681-6142 | -0- | 204.95 | 102.475
TS-0704-1101 | -0- | 89.95 | 44.975
TS-0704-1201 | -0- | 104.95 | 52.475
TS-0704-1301 | -0- | 104.95 | 52.475
TS-0720-1007 | -0- | 48.25 | 24.125
TS-0720-1001 | -0- | 48.25 | 24.125
TS-0720-1002 | -0- | 48.25 | 24.125
TS-0720-1003 | -0- | 48.25 | 24.125
TS-0720-1004 | -0- | 48.25 | 24.125
TS-0720-1005 | -0- | 48.25 | 24.125
TS-0720-1006 | -0- | 48.25 | 24.125
TS-0720-1008 | -0- | 48.25 | 24.125
TS-0801-1001 | -0- | 124.9 | 62.45
TS-0801-1002 | -0- | 124.9 | 62.45
TS-0801-1003 | -0- | 131.2 | 65.6
TS-0802-1001 | -0- | 29.87 | 14.935
TS-0804-1010 | -0- | 45.1 | 22.55
TS-0804-1011 | -0- | 45.1 | 22.55
TS-0804-1012 | -0- | 45.1 | 22.55
TS-0804-1020 | -0- | 29.87 | 14.935
TS-0804-1021 | -0- | 29.87 | 14.935
TS-0804-1001 | -0- | 45.1 | 22.55
TS-0804-1002 | -0- | 45.1 | 22.55
TS-0804-1003 | -0- | 45.1 | 22.55
TS-0804-2101 | -0- | 44.95 | 22.475
TS-0811-0012 | -0- | 154.95 | 77.475
TS-9002-1001 | -0- | 26.2 | 13.1
TS-9003-1048 | -0- | 26.2 | 13.1
TS-9003-1111 | -0- | 26.2 | 13.1
TS-9003-1049 | -0- | 22.52 | 11.26
TS-9003-1050 | -0- | 22.52 | 11.26
TS-9003-1051 | -0- | 22.52 | 11.26
TS-9003-1052 | -0- | 22.52 | 11.26
TS-9003-1053 | -0- | 22.52 | 11.26
TS-9003-1054 | -0- | 22.52 | 11.26
TS-9003-1055 | -0- | 22.52 | 11.26
TS-9003-1056 | -0- | 22.52 | 11.26
TS-9003-1057 | -0- | 22.52 | 11.26
TS-9003-1058 | -0- | 22.52 | 11.26
TS-9003-1059 | -0- | 22.52 | 11.26
TS-9003-1060 | -0- | 22.52 | 11.26
TS-9003-1071 | -0- | 25.15 | 12.575
TS-9003-1072 | -0- | 25.15 | 12.575
TS-9003-1073 | -0- | 25.15 | 12.575
TS-9003-1074 | -0- | 25.15 | 12.575
TS-9003-1075 | -0- | 25.15 | 12.575
TS-9003-1076 | -0- | 25.15 | 12.575
TS-9003-1081 | -0- | 29.35 | 14.675
TS-9003-1082 | -0- | 29.35 | 14.675
TS-9003-1084 | -0- | 29.35 | 14.675
TS-9003-1085 | -0- | 29.35 | 14.675
TS-9003-1086 | -0- | 29.35 | 14.675
TS-9003-1061 | -0- | 48.25 | 24.125
TS-9003-1062 | -0- | 48.25 | 24.125
TS-9003-1063 | -0- | 48.25 | 24.125
TS-9003-1064 | -0- | 48.25 | 24.125
TS-9003-1065 | -0- | 48.25 | 24.125
TS-9003-1066 | -0- | 48.25 | 24.125
TS-9003-1101 | -0- | 50.35 | 25.175
TS-9003-1102 | -0- | 50.35 | 25.175
TS-9003-1103 | -0- | 50.35 | 25.175
TS-9003-1104 | -0- | 50.35 | 25.175
TS-9003-1105 | -0- | 50.35 | 25.175
TS-9003-1106 | -0- | 50.35 | 25.175
TS-9007-1017 | -0- | 10.45 | 5.225
TS-9007-1018 | -0- | 4.17 | 2.085
TS-9007-1019 | -0- | 8.35 | 4.175
TS-9007-1020 | -0- | 10.45 | 5.225
TS-9007-1021 | -0- | 4.15 | 2.075
TS-9007-1022 | -0- | 8.35 | 4.175
TS-9008-1003 | -0- | 25.2 | 12.6
TS-9008-1004 | -0- | 25.15 | 12.575
TS-ECK-150 | -0- | 51.4 | 25.7
TS-ECK-175 | -0- | 54.55 | 27.275
TS-ECK-200 | -0- | 58.75 | 29.375
TS-ECK-225 | -0- | 62.95 | 31.475
TS-ECK-250 | -0- | 67.15 | 33.575
TS-ECK-275 | -0- | 71.35 | 35.675
TS-ECK-300 | -0- | 73.45 | 36.725
TS-ECK-350 | -0- | 78.7 | 39.35
TS-ECK-400 | -0- | 82.9 | 41.45
TS-HCB-038 | -0- | 13.06 | 6.53
TS-HCB-045 | -0- | 13.06 | 6.53
TS-HCB-051 | -0- | 13.06 | 6.53
TS-HCB-057 | -0- | 14.04 | 7.02
TS-HCB-063 | -0- | 14.04 | 7.02
TS-HCB-069 | -0- | 14.04 | 7.02
TS-HCB-076 | -0- | 14.04 | 7.02
TS-HCB-082 | -0- | 15.55 | 7.775
TS-HCB-088 | -0- | 15.55 | 7.775
TS-HCB-095 | -0- | 15.55 | 7.775
TS-HCB-101 | -0- | 16.22 | 8.11
TS-HCB-108 | -0- | 16.22 | 8.11
TS-HCS-003 | -0- | 8.35 | 4.175
TS-HCS-005 | -0- | 8.35 | 4.175
TS-HCS-006 | -0- | 8.35 | 4.175
TS-HCT-M033 | -0- | 26.72 | 13.36
TS-HCT-M042 | -0- | 27.25 | 13.625
TS-HCT-M050 | -0- | 27.25 | 13.625
TS-HCT-M062 | -0- | 29.35 | 14.675
TS-HCT-M075 | -0- | 29.87 | 14.935
TS-HCT-M081 | -0- | 30.4 | 15.2
TS-HCT-M100 | -0- | 31.45 | 15.725
TS-HE45075-BK | -0- | 21.47 | 10.735
TS-HE45100-BK | -0- | 22.52 | 11.26
TS-HE45125-BK | -0- | 24.1 | 12.05
TS-HE45150-BK | -0- | 25.15 | 12.575
TS-HE45175-BK | -0- | 25.15 | 12.575
TS-HE45200-BK | -0- | 25.67 | 12.835
TS-HE45225-BK | -0- | 25.67 | 12.835
TS-HE45250-BK | -0- | 29.87 | 14.935
TS-HE45275-BK | -0- | 33.02 | 16.51
TS-HE45300-BK | -0- | 43 | 21.5
TS-HE45350-BK | -0- | 59.8 | 29.9
TS-HE45400-BK | -0- | 67.15 | 33.575
TS-HE90100-BK | -0- | 21.47 | 10.735
TS-HE90125-BK | -0- | 22.52 | 11.26
TS-HE90150-BK | -0- | 24.1 | 12.05
TS-HE90175-BK | -0- | 25.15 | 12.575
TS-HE90200-BK | -0- | 25.15 | 12.575
TS-HE90225-BK | -0- | 25.67 | 12.835
TS-HE90250-BK | -0- | 29.35 | 14.675
TS-HE90275-BK | -0- | 37.75 | 18.875
TS-HE90300-BK | -0- | 45.1 | 22.55
TS-HE90350-BK | -0- | 60.85 | 30.425
TS-HE90400-BK | -0- | 71.35 | 35.675
TS-HH06303-BK | -0- | 45.1 | 22.55
TS-HH200-BK | -0- | 26.72 | 13.36
TS-HH225-BK | -0- | 30.92 | 15.46
TS-HH250-BK | -0- | 33.02 | 16.51
TS-HH275-BK | -0- | 34.6 | 17.3
TS-HH300-BK | -0- | 35.65 | 17.825
TS-HH350-BK | -0- | 45.1 | 22.55
TS-HH400-BK | -0- | 53.5 | 26.75
TS-HR125175-BK | -0- | 13.6 | 6.8
TS-HR150175-BK | -0- | 16.75 | 8.375
TS-HR150200-BK | -0- | 17.27 | 8.635
TS-HR175200-BK | -0- | 17.27 | 8.635
TS-HR175225-BK | -0- | 17.8 | 8.9
TS-HR175300-BK | -0- | 22.52 | 11.26
TS-HR200225-BK | -0- | 17.8 | 8.9
TS-HR200250-BK | -0- | 20.42 | 10.21
TS-HR200275-BK | -0- | 21.47 | 10.735
TS-HR200300-BK | -0- | 21.47 | 10.735
TS-HR200325-BK | -0- | 23.05 | 11.525
TS-HR225250-BK | -0- | 20.42 | 10.21
TS-HR225275-BK | -0- | 21.47 | 10.735
TS-HR225300-BK | -0- | 23.05 | 11.525
TS-HR250275-BK | -0- | 22 | 11
TS-HR250300-BK | -0- | 22 | 11
TS-HR250325-BK | -0- | 24.62 | 12.31
TS-HR275300-BK | -0- | 22.52 | 11.26
TS-HR275350-BK | -0- | 25.15 | 12.575
TS-HR300325-BK | -0- | 25.15 | 12.575
TS-HR300350-BK | -0- | 25.15 | 12.575
TS-HR300375-BK | -0- | 26.2 | 13.1
TS-HR300400-BK | -0- | 26.2 | 13.1
TS-HR325400-BK | -0- | 29.35 | 14.675
TS-HR350375-BK | -0- | 29.35 | 14.675
TS-HR350400-BK | -0- | 29.35 | 14.675
TS-HRE2025-BK | -0- | 33.55 | 16.775
TS-HRE42030-BK | -0- | 33.55 | 16.775
TS-HRE42225-BK | -0- | 35.65 | 17.825
TS-HRE4250275-BK | -0- | 33.02 | 16.51
TS-HRE42530-BK | -0- | 33.02 | 16.51
TS-HRE4275300-BK | -0- | 33.02 | 16.51
TS-HRE92025-BK | -0- | 45.62 | 22.81
TS-HRE92030-BK | -0- | 40.9 | 20.45
TS-HRE9250275-BK | -0- | 40.9 | 20.45
TS-HRE92530-BK | -0- | 50.35 | 25.175
TS-HRE9275300-BK | -0- | 37.75 | 18.875
TS-HS100060-BK | -0- | 7.3 | 3.65
TS-HS100610-BK | -0- | 22.52 | 11.26
TS-HS110060-BK | -0- | 7.82 | 3.91
TS-HS110610-BK | -0- | 24.62 | 12.31
TS-HS125060-BK | -0- | 7.82 | 3.91
TS-HS125610-BK | -0- | 28.82 | 14.41
TS-HS150060-BK | -0- | 8.87 | 4.435
TS-HS150610-BK | -0- | 32.5 | 16.25
TS-HS175060-BK | -0- | 13.6 | 6.8
TS-HS175610-BK | -0- | 33.55 | 16.775
TS-HS200075-BK | -0- | 14.65 | 7.325
TS-HS200610-BK | -0- | 37.75 | 18.875
TS-HS225075-BK | -0- | 17.27 | 8.635
TS-HS225610-BK | -0- | 45.1 | 22.55
TS-HS236075-BK | -0- | 18.85 | 9.425
TS-HS250075-BK | -0- | 18.85 | 9.425
TS-HS250610-BK | -0- | 52.45 | 26.225
TS-HS275075-BK | -0- | 17.8 | 8.9
TS-HS275610-BK | -0- | 52.45 | 26.225
TS-HS300075-BK | -0- | 17.27 | 8.635
TS-HS300610-BK | -0- | 59.8 | 29.9
TS-HS325090-BK | -0- | 18.85 | 9.425
TS-HS325610-BK | -0- | 59.8 | 29.9
TS-HS350090-BK | -0- | 18.85 | 9.425
TS-HS350610-BK | -0- | 67.15 | 33.575
TS-HS375090-BK | -0- | 17.8 | 8.9
TS-HS375610-BK | -0- | 73.45 | 36.725
TS-HS400090-BK | -0- | 18.85 | 9.425
TS-HS400610-BK | -0- | 67.15 | 33.575
TS-HT200150-BK | -0- | 33.55 | 16.775
TS-HT225150-BK | -0- | 33.55 | 16.775
TS-HT250150-BK | -0- | 33.55 | 16.775
TS-HT275150-BK | -0- | 35.12 | 17.56
TS-HT300150-BK | -0- | 36.17 | 18.085
TS-HV0303-BE | -0- | 14.04 | 7.02
TS-HV0303-BK | -0- | 14.04 | 7.02
TS-HV0303-RD | -0- | 14.04 | 7.02
TS-HV0403-BE | -0- | 14.53 | 7.265
TS-HV0403-BK | -0- | 14.53 | 7.265
TS-HV0403-RD | -0- | 14.53 | 7.265
TS-HV0503-BE | -0- | 15.5 | 7.75
TS-HV0503-BK | -0- | 15.5 | 7.75
TS-HV0503-RD | -0- | 15.5 | 7.75
TS-HV0603-BE | -0- | 16.15 | 8.075
TS-HV0603-BK | -0- | 16.15 | 8.075
TS-HV0603-RD | -0- | 16.15 | 8.075
TS-HVR0303-BK | -0- | 22.52 | 11.26
TS-HVR0403-BK | -0- | 26.72 | 13.36
TS-HVR0503-BK | -0- | 29.87 | 14.935
TS-HVR0603-BK | -0- | 33.55 | 16.775

## update_price_online
reference | discount | price | whosales_price

## import
Manufacturer | Supplier | Name | Category | Price | VAT | Purchase | Meta title | EAN13 | Tags | Meta Keywords | Reference | Rewrite
TURBOSMART | TURBOSMART | TURBOSMART ALL NEW BOOST TEE MANUAL BOOST CONTROLLER BLUE | BOOST CONTROLLERS | 73.95 | 7 | 36.975 | TURBOSMART ALL NEW BOOST TEE MANUAL BOOST CONTROLLER BLUE | 9326977024704 | TURBOSMART,TS-0101-1101,TURBOSMART,ALL,NEW,BOOST,TEE,MANUAL,BOOST,CONTROLLER,BLUE,TURBOSMART,ALL,NEW,BOOST,TEE,MANUAL,BOOST,CONTROLLER,BLUE,TURBOSMART,ALL,NEW,BOOST,TEE,MANUAL,BOOST,CONTROLLER,BLUE | TURBOSMART,TS-0101-1101,TURBOSMART,ALL,NEW,BOOST,TEE,MANUAL,BOOST,CONTROLLER,BLUE,TURBOSMART,ALL,NEW,BOOST,TEE,MANUAL,BOOST,CONTROLLER,BLUE,TURBOSMART,ALL,NEW,BOOST,TEE,MANUAL,BOOST,CONTROLLER,BLUE | TS-0101-1101 | TURBOSMART,TS-0101-1101,TURBOSMART,ALL,NEW,BOOST,TEE,MANUAL,BOOST,CONTROLLER,BLUE,TURBOSMART,ALL,NEW,BOOST,TEE,MANUAL,BOOST,CONTROLLER,BLUE,TURBOSMART,ALL,NEW,BOOST,TEE,MANUAL,BOOST,CONTROLLER,BLUE
TURBOSMART | TURBOSMART | TURBOSMART ALL NEW BOOST TEE MANUAL BOOST CONTROLLER BLACK | BOOST CONTROLLERS | 73.95 | 7 | 36.975 | TURBOSMART ALL NEW BOOST TEE MANUAL BOOST CONTROLLER BLACK | 9326977024070 | TURBOSMART,TS-0101-1102,TURBOSMART,ALL,NEW,BOOST,TEE,MANUAL,BOOST,CONTROLLER,BLACK,TURBOSMART,ALL,NEW,BOOST,TEE,MANUAL,BOOST,CONTROLLER,BLACK,TURBOSMART,ALL,NEW,BOOST,TEE,MANUAL,BOOST,CONTROLLER,BLACK | TURBOSMART,TS-0101-1102,TURBOSMART,ALL,NEW,BOOST,TEE,MANUAL,BOOST,CONTROLLER,BLACK,TURBOSMART,ALL,NEW,BOOST,TEE,MANUAL,BOOST,CONTROLLER,BLACK,TURBOSMART,ALL,NEW,BOOST,TEE,MANUAL,BOOST,CONTROLLER,BLACK | TS-0101-1102 | TURBOSMART,TS-0101-1102,TURBOSMART,ALL,NEW,BOOST,TEE,MANUAL,BOOST,CONTROLLER,BLACK,TURBOSMART,ALL,NEW,BOOST,TEE,MANUAL,BOOST,CONTROLLER,BLACK,TURBOSMART,ALL,NEW,BOOST,TEE,MANUAL,BOOST,CONTROLLER,BLACK
TURBOSMART | TURBOSMART | TURBOSMART DUAL STAGE BOOST CONTROLLER V2 - BLUE | BOOST CONTROLLERS | 238.95 | 7 | 119.475 | TURBOSMART DUAL STAGE BOOST CONTROLLER V2 - BLUE | 9329677018264 | TURBOSMART,TS-0105-1101,TURBOSMART,DUAL,STAGE,BOOST,CONTROLLER,V2,-,BLUE,TURBOSMART,DUAL,STAGE,BOOST,CONTROLLER,V2,-,BLUE,TURBOSMART,DUAL,STAGE,BOOST,CONTROLLER,V2,,,BLUE | TURBOSMART,TS-0105-1101,TURBOSMART,DUAL,STAGE,BOOST,CONTROLLER,V2,-,BLUE,TURBOSMART,DUAL,STAGE,BOOST,CONTROLLER,V2,-,BLUE,TURBOSMART,DUAL,STAGE,BOOST,CONTROLLER,V2,,,BLUE | TS-0105-1101 | TURBOSMART,TS-0105-1101,TURBOSMART,DUAL,STAGE,BOOST,CONTROLLER,V2,-,BLUE,TURBOSMART,DUAL,STAGE,BOOST,CONTROLLER,V2,-,BLUE,TURBOSMART,DUAL,STAGE,BOOST,CONTROLLER,V2,,,BLUE
TURBOSMART | TURBOSMART | TURBOSMART DUAL STAGE BOOST CONTROLLER V2 - BLACK | BOOST CONTROLLERS | 238.95 | 7 | 119.475 | TURBOSMART DUAL STAGE BOOST CONTROLLER V2 - BLACK | 9329677018271 | TURBOSMART,TS-0105-1102,TURBOSMART,DUAL,STAGE,BOOST,CONTROLLER,V2,-,BLACK,TURBOSMART,DUAL,STAGE,BOOST,CONTROLLER,V2,-,BLACK,TURBOSMART,DUAL,STAGE,BOOST,CONTROLLER,V2,,,BLACK | TURBOSMART,TS-0105-1102,TURBOSMART,DUAL,STAGE,BOOST,CONTROLLER,V2,-,BLACK,TURBOSMART,DUAL,STAGE,BOOST,CONTROLLER,V2,-,BLACK,TURBOSMART,DUAL,STAGE,BOOST,CONTROLLER,V2,,,BLACK | TS-0105-1102 | TURBOSMART,TS-0105-1102,TURBOSMART,DUAL,STAGE,BOOST,CONTROLLER,V2,-,BLACK,TURBOSMART,DUAL,STAGE,BOOST,CONTROLLER,V2,-,BLACK,TURBOSMART,DUAL,STAGE,BOOST,CONTROLLER,V2,,,BLACK
TURBOSMART | TURBOSMART | TURBOSMART IN CABIN BOOST CONTROLLER BLUE | BOOST CONTROLLERS | 118.6 | 7 | 59.3 | TURBOSMART IN CABIN BOOST CONTROLLER BLUE | 9329677007930 | TURBOSMART,TS-0106-1001,TURBOSMART,IN,CABIN,BOOST,CONTROLLER,BLUE,TURBOSMART,IN,CABIN,BOOST,CONTROLLER,BLUE,TURBOSMART,IN,CABIN,BOOST,CONTROLLER,BLUE | TURBOSMART,TS-0106-1001,TURBOSMART,IN,CABIN,BOOST,CONTROLLER,BLUE,TURBOSMART,IN,CABIN,BOOST,CONTROLLER,BLUE,TURBOSMART,IN,CABIN,BOOST,CONTROLLER,BLUE | TS-0106-1001 | TURBOSMART,TS-0106-1001,TURBOSMART,IN,CABIN,BOOST,CONTROLLER,BLUE,TURBOSMART,IN,CABIN,BOOST,CONTROLLER,BLUE,TURBOSMART,IN,CABIN,BOOST,CONTROLLER,BLUE
TURBOSMART | TURBOSMART | TURBOSMART IN CABIN BOOST CONTROLLER BLACK | BOOST CONTROLLERS | 118.6 | 7 | 59.3 | TURBOSMART IN CABIN BOOST CONTROLLER BLACK | 9329677007947 | TURBOSMART,TS-0106-1002,TURBOSMART,IN,CABIN,BOOST,CONTROLLER,BLACK,TURBOSMART,IN,CABIN,BOOST,CONTROLLER,BLACK,TURBOSMART,IN,CABIN,BOOST,CONTROLLER,BLACK | TURBOSMART,TS-0106-1002,TURBOSMART,IN,CABIN,BOOST,CONTROLLER,BLACK,TURBOSMART,IN,CABIN,BOOST,CONTROLLER,BLACK,TURBOSMART,IN,CABIN,BOOST,CONTROLLER,BLACK | TS-0106-1002 | TURBOSMART,TS-0106-1002,TURBOSMART,IN,CABIN,BOOST,CONTROLLER,BLACK,TURBOSMART,IN,CABIN,BOOST,CONTROLLER,BLACK,TURBOSMART,IN,CABIN,BOOST,CONTROLLER,BLACK
TURBOSMART | TURBOSMART | TURBOSMART EB2 60PSI 60MM BLACK SILVER | BOOST CONTROLLERS | 597.75 | 7 | 298.875 | TURBOSMART EB2 60PSI 60MM BLACK SILVER | 9329677006094 | TURBOSMART,TS-0301-1002,TURBOSMART,EB2,60PSI,60MM,BLACK,SILVER,TURBOSMART,EB2,60PSI,60MM,BLACK,SILVER,TURBOSMART,EB2,60PSI,60MM,BLACK,SILVER | TURBOSMART,TS-0301-1002,TURBOSMART,EB2,60PSI,60MM,BLACK,SILVER,TURBOSMART,EB2,60PSI,60MM,BLACK,SILVER,TURBOSMART,EB2,60PSI,60MM,BLACK,SILVER | TS-0301-1002 | TURBOSMART,TS-0301-1002,TURBOSMART,EB2,60PSI,60MM,BLACK,SILVER,TURBOSMART,EB2,60PSI,60MM,BLACK,SILVER,TURBOSMART,EB2,60PSI,60MM,BLACK,SILVER
TURBOSMART | TURBOSMART | TURBOSMART EB2 60PSI 60MM SLEEPER | BOOST CONTROLLERS | 597.75 | 7 | 298.875 | TURBOSMART EB2 60PSI 60MM SLEEPER | 9329677006100 | TURBOSMART,TS-0301-1003,TURBOSMART,EB2,60PSI,60MM,SLEEPER,TURBOSMART,EB2,60PSI,60MM,SLEEPER,TURBOSMART,EB2,60PSI,60MM,SLEEPER | TURBOSMART,TS-0301-1003,TURBOSMART,EB2,60PSI,60MM,SLEEPER,TURBOSMART,EB2,60PSI,60MM,SLEEPER,TURBOSMART,EB2,60PSI,60MM,SLEEPER | TS-0301-1003 | TURBOSMART,TS-0301-1003,TURBOSMART,EB2,60PSI,60MM,SLEEPER,TURBOSMART,EB2,60PSI,60MM,SLEEPER,TURBOSMART,EB2,60PSI,60MM,SLEEPER
TURBOSMART | TURBOSMART | TURBOSMART EB2 60PSI 66MM SLEEPER | BOOST CONTROLLERS | 597.75 | 7 | 298.875 | TURBOSMART EB2 60PSI 66MM SLEEPER | 9329677007138 | TURBOSMART,TS-0301-1011,TURBOSMART,EB2,60PSI,66MM,SLEEPER,TURBOSMART,EB2,60PSI,66MM,SLEEPER,TURBOSMART,EB2,60PSI,66MM,SLEEPER | TURBOSMART,TS-0301-1011,TURBOSMART,EB2,60PSI,66MM,SLEEPER,TURBOSMART,EB2,60PSI,66MM,SLEEPER,TURBOSMART,EB2,60PSI,66MM,SLEEPER | TS-0301-1011 | TURBOSMART,TS-0301-1011,TURBOSMART,EB2,60PSI,66MM,SLEEPER,TURBOSMART,EB2,60PSI,66MM,SLEEPER,TURBOSMART,EB2,60PSI,66MM,SLEEPER
TURBOSMART | TURBOSMART | TURBOSMART EB2 60PSI 66MM BLACK SILVER | BOOST CONTROLLERS | 597.75 | 7 | 298.875 | TURBOSMART EB2 60PSI 66MM BLACK SILVER | 9329677009507 | TURBOSMART,TS-0301-1013,TURBOSMART,EB2,60PSI,66MM,BLACK,SILVER,TURBOSMART,EB2,60PSI,66MM,BLACK,SILVER,TURBOSMART,EB2,60PSI,66MM,BLACK,SILVER | TURBOSMART,TS-0301-1013,TURBOSMART,EB2,60PSI,66MM,BLACK,SILVER,TURBOSMART,EB2,60PSI,66MM,BLACK,SILVER,TURBOSMART,EB2,60PSI,66MM,BLACK,SILVER | TS-0301-1013 | TURBOSMART,TS-0301-1013,TURBOSMART,EB2,60PSI,66MM,BLACK,SILVER,TURBOSMART,EB2,60PSI,66MM,BLACK,SILVER,TURBOSMART,EB2,60PSI,66MM,BLACK,SILVER
TURBOSMART | TURBOSMART | TURBOSMART EB2 60PSI 60MM SLEEPER - 4 PORT | BOOST CONTROLLERS | 675.95 | 7 | 337.975 | TURBOSMART EB2 60PSI 60MM SLEEPER - 4 PORT | 9329677016994 | TURBOSMART,TS-0301-1103,TURBOSMART,EB2,60PSI,60MM,SLEEPER,-,4,PORT,TURBOSMART,EB2,60PSI,60MM,SLEEPER,-,4,PORT,TURBOSMART,EB2,60PSI,60MM,SLEEPER,,,4,PORT | TURBOSMART,TS-0301-1103,TURBOSMART,EB2,60PSI,60MM,SLEEPER,-,4,PORT,TURBOSMART,EB2,60PSI,60MM,SLEEPER,-,4,PORT,TURBOSMART,EB2,60PSI,60MM,SLEEPER,,,4,PORT | TS-0301-1103 | TURBOSMART,TS-0301-1103,TURBOSMART,EB2,60PSI,60MM,SLEEPER,-,4,PORT,TURBOSMART,EB2,60PSI,60MM,SLEEPER,-,4,PORT,TURBOSMART,EB2,60PSI,60MM,SLEEPER,,,4,PORT
TURBOSMART | TURBOSMART | TURBOSMART EB2 120PSI 60MM SLEEPER | BOOST CONTROLLERS | 675.95 | 7 | 337.975 | TURBOSMART EB2 120PSI 60MM SLEEPER | 9329677014204 | TURBOSMART,TS-0301-1120,TURBOSMART,EB2,120PSI,60MM,SLEEPER,TURBOSMART,EB2,120PSI,60MM,SLEEPER,TURBOSMART,EB2,120PSI,60MM,SLEEPER | TURBOSMART,TS-0301-1120,TURBOSMART,EB2,120PSI,60MM,SLEEPER,TURBOSMART,EB2,120PSI,60MM,SLEEPER,TURBOSMART,EB2,120PSI,60MM,SLEEPER | TS-0301-1120 | TURBOSMART,TS-0301-1120,TURBOSMART,EB2,120PSI,60MM,SLEEPER,TURBOSMART,EB2,120PSI,60MM,SLEEPER,TURBOSMART,EB2,120PSI,60MM,SLEEPER
TURBOSMART | TURBOSMART | TURBOSMART EB2 120PSI 60MM SLEEPER - 4 PORT | BOOST CONTROLLERS | 724.95 | 7 | 362.475 | TURBOSMART EB2 120PSI 60MM SLEEPER - 4 PORT | 9329677017007 | TURBOSMART,TS-0301-1121,TURBOSMART,EB2,120PSI,60MM,SLEEPER,-,4,PORT,TURBOSMART,EB2,120PSI,60MM,SLEEPER,-,4,PORT,TURBOSMART,EB2,120PSI,60MM,SLEEPER,,,4,PORT | TURBOSMART,TS-0301-1121,TURBOSMART,EB2,120PSI,60MM,SLEEPER,-,4,PORT,TURBOSMART,EB2,120PSI,60MM,SLEEPER,-,4,PORT,TURBOSMART,EB2,120PSI,60MM,SLEEPER,,,4,PORT | TS-0301-1121 | TURBOSMART,TS-0301-1121,TURBOSMART,EB2,120PSI,60MM,SLEEPER,-,4,PORT,TURBOSMART,EB2,120PSI,60MM,SLEEPER,-,4,PORT,TURBOSMART,EB2,120PSI,60MM,SLEEPER,,,4,PORT
TURBOSMART | TURBOSMART | TURBOSMART EB2 4 PORT SOLENOID | BOOST CONTROLLERS | 151.15 | 7 | 75.575 | TURBOSMART EB2 4 PORT SOLENOID | 9329677006223 | TURBOSMART,TS-0301-2003,TURBOSMART,EB2,4,PORT,SOLENOID,TURBOSMART,EB2,4,PORT,SOLENOID,TURBOSMART,EB2,4,PORT,SOLENOID | TURBOSMART,TS-0301-2003,TURBOSMART,EB2,4,PORT,SOLENOID,TURBOSMART,EB2,4,PORT,SOLENOID,TURBOSMART,EB2,4,PORT,SOLENOID | TS-0301-2003 | TURBOSMART,TS-0301-2003,TURBOSMART,EB2,4,PORT,SOLENOID,TURBOSMART,EB2,4,PORT,SOLENOID,TURBOSMART,EB2,4,PORT,SOLENOID
TURBOSMART | TURBOSMART | TURBOSMART EB2 SOLENOID SYSTEM | BOOST CONTROLLERS | 117.95 | 7 | 58.975 | TURBOSMART EB2 SOLENOID SYSTEM | 9329677006407 | TURBOSMART,TS-0301-3003,TURBOSMART,EB2,SOLENOID,SYSTEM,TURBOSMART,EB2,SOLENOID,SYSTEM,TURBOSMART,EB2,SOLENOID,SYSTEM | TURBOSMART,TS-0301-3003,TURBOSMART,EB2,SOLENOID,SYSTEM,TURBOSMART,EB2,SOLENOID,SYSTEM,TURBOSMART,EB2,SOLENOID,SYSTEM | TS-0301-3003 | TURBOSMART,TS-0301-3003,TURBOSMART,EB2,SOLENOID,SYSTEM,TURBOSMART,EB2,SOLENOID,SYSTEM,TURBOSMART,EB2,SOLENOID,SYSTEM
TURBOSMART | TURBOSMART | TURBOSMART EBS EBOOST STREET 40PSI | BOOST CONTROLLERS | 389.95 | 7 | 194.975 | TURBOSMART EBS EBOOST STREET 40PSI | 9329677009729 | TURBOSMART,TS-0302-1002,TURBOSMART,EBS,EBOOST,STREET,40PSI,TURBOSMART,EBS,EBOOST,STREET,40PSI,TURBOSMART,EBS,EBOOST,STREET,40PSI | TURBOSMART,TS-0302-1002,TURBOSMART,EBS,EBOOST,STREET,40PSI,TURBOSMART,EBS,EBOOST,STREET,40PSI,TURBOSMART,EBS,EBOOST,STREET,40PSI | TS-0302-1002 | TURBOSMART,TS-0302-1002,TURBOSMART,EBS,EBOOST,STREET,40PSI,TURBOSMART,EBS,EBOOST,STREET,40PSI,TURBOSMART,EBS,EBOOST,STREET,40PSI
TURBOSMART | TURBOSMART | TURBOSMART BLACKBOX ELECTRONIC WASTEGATE CONTROLLER | BOOST CONTROLLERS | 593.7 | 7 | 296.85 | TURBOSMART BLACKBOX ELECTRONIC WASTEGATE CONTROLLER | 9326977024698 | TURBOSMART,TS-0305-1001,TURBOSMART,BLACKBOX,ELECTRONIC,WASTEGATE,CONTROLLER,TURBOSMART,BLACKBOX,ELECTRONIC,WASTEGATE,CONTROLLER,TURBOSMART,BLACKBOX,ELECTRONIC,WASTEGATE,CONTROLLER | TURBOSMART,TS-0305-1001,TURBOSMART,BLACKBOX,ELECTRONIC,WASTEGATE,CONTROLLER,TURBOSMART,BLACKBOX,ELECTRONIC,WASTEGATE,CONTROLLER,TURBOSMART,BLACKBOX,ELECTRONIC,WASTEGATE,CONTROLLER | TS-0305-1001 | TURBOSMART,TS-0305-1001,TURBOSMART,BLACKBOX,ELECTRONIC,WASTEGATE,CONTROLLER,TURBOSMART,BLACKBOX,ELECTRONIC,WASTEGATE,CONTROLLER,TURBOSMART,BLACKBOX,ELECTRONIC,WASTEGATE,CONTROLLER
TURBOSMART | TURBOSMART | TURBOSMART BOOST GAUGE 30PSI 52MM | GAUGES | 53.49 | 7 | 26.745 | TURBOSMART BOOST GAUGE 30PSI 52MM | 9329677009620 | TURBOSMART,TS-0101-2023,TURBOSMART,BOOST,GAUGE,30PSI,52MM,TURBOSMART,BOOST,GAUGE,30PSI,52MM,TURBOSMART,BOOST,GAUGE,30PSI,52MM | TURBOSMART,TS-0101-2023,TURBOSMART,BOOST,GAUGE,30PSI,52MM,TURBOSMART,BOOST,GAUGE,30PSI,52MM,TURBOSMART,BOOST,GAUGE,30PSI,52MM | TS-0101-2023 | TURBOSMART,TS-0101-2023,TURBOSMART,BOOST,GAUGE,30PSI,52MM,TURBOSMART,BOOST,GAUGE,30PSI,52MM,TURBOSMART,BOOST,GAUGE,30PSI,52MM
TURBOSMART | TURBOSMART | TURBOSMART BOOST GAUGE MNT CUP 52MM | GAUGES | 31.45 | 7 | 15.725 | TURBOSMART BOOST GAUGE MNT CUP 52MM | 9329677009637 | TURBOSMART,TS-0101-2024,TURBOSMART,BOOST,GAUGE,MNT,CUP,52MM,TURBOSMART,BOOST,GAUGE,MNT,CUP,52MM,TURBOSMART,BOOST,GAUGE,MNT,CUP,52MM | TURBOSMART,TS-0101-2024,TURBOSMART,BOOST,GAUGE,MNT,CUP,52MM,TURBOSMART,BOOST,GAUGE,MNT,CUP,52MM,TURBOSMART,BOOST,GAUGE,MNT,CUP,52MM | TS-0101-2024 | TURBOSMART,TS-0101-2024,TURBOSMART,BOOST,GAUGE,MNT,CUP,52MM,TURBOSMART,BOOST,GAUGE,MNT,CUP,52MM,TURBOSMART,BOOST,GAUGE,MNT,CUP,52MM
TURBOSMART | TURBOSMART | TURBOSMART BOOST GAUGE 0-2 BAR 52MM | GAUGES | 53.49 | 7 | 26.745 | TURBOSMART BOOST GAUGE 0-2 BAR 52MM | 9329677012781 | TURBOSMART,TS-0101-2025,TURBOSMART,BOOST,GAUGE,0-2,BAR,52MM,TURBOSMART,BOOST,GAUGE,0-2,BAR,52MM,TURBOSMART,BOOST,GAUGE,0,2,BAR,52MM | TURBOSMART,TS-0101-2025,TURBOSMART,BOOST,GAUGE,0-2,BAR,52MM,TURBOSMART,BOOST,GAUGE,0-2,BAR,52MM,TURBOSMART,BOOST,GAUGE,0,2,BAR,52MM | TS-0101-2025 | TURBOSMART,TS-0101-2025,TURBOSMART,BOOST,GAUGE,0-2,BAR,52MM,TURBOSMART,BOOST,GAUGE,0-2,BAR,52MM,TURBOSMART,BOOST,GAUGE,0,2,BAR,52MM
TURBOSMART | TURBOSMART | TURBOSMART GAUGE - ELECTRIC - BOOST ONLY 30 PSI | GAUGES | 110.2 | 7 | 55.1 | TURBOSMART GAUGE - ELECTRIC - BOOST ONLY 30 PSI | 9329677016314 | TURBOSMART,TS-0701-1011,TURBOSMART,GAUGE,-,ELECTRIC,-,BOOST,ONLY,,30,PSI,TURBOSMART,GAUGE,-,ELECTRIC,-,BOOST,ONLY,,30,PSI,TURBOSMART,GAUGE,,,ELECTRIC,,,BOOST,ONLY,,30,PSI | TURBOSMART,TS-0701-1011,TURBOSMART,GAUGE,-,ELECTRIC,-,BOOST,ONLY,,30,PSI,TURBOSMART,GAUGE,-,ELECTRIC,-,BOOST,ONLY,,30,PSI,TURBOSMART,GAUGE,,,ELECTRIC,,,BOOST,ONLY,,30,PSI | TS-0701-1011 | TURBOSMART,TS-0701-1011,TURBOSMART,GAUGE,-,ELECTRIC,-,BOOST,ONLY,,30,PSI,TURBOSMART,GAUGE,-,ELECTRIC,-,BOOST,ONLY,,30,PSI,TURBOSMART,GAUGE,,,ELECTRIC,,,BOOST,ONLY,,30,PSI
TURBOSMART | TURBOSMART | TURBOSMART GAUGE - ELECTRIC - BOOST ONLY 60 PSI | GAUGES | 143.8 | 7 | 71.9 | TURBOSMART GAUGE - ELECTRIC - BOOST ONLY 60 PSI | 9329677016642 | TURBOSMART,TS-0701-1012,TURBOSMART,GAUGE,-,ELECTRIC,-,BOOST,ONLY,60,PSI,TURBOSMART,GAUGE,-,ELECTRIC,-,BOOST,ONLY,60,PSI,TURBOSMART,GAUGE,,,ELECTRIC,,,BOOST,ONLY,60,PSI | TURBOSMART,TS-0701-1012,TURBOSMART,GAUGE,-,ELECTRIC,-,BOOST,ONLY,60,PSI,TURBOSMART,GAUGE,-,ELECTRIC,-,BOOST,ONLY,60,PSI,TURBOSMART,GAUGE,,,ELECTRIC,,,BOOST,ONLY,60,PSI | TS-0701-1012 | TURBOSMART,TS-0701-1012,TURBOSMART,GAUGE,-,ELECTRIC,-,BOOST,ONLY,60,PSI,TURBOSMART,GAUGE,-,ELECTRIC,-,BOOST,ONLY,60,PSI,TURBOSMART,GAUGE,,,ELECTRIC,,,BOOST,ONLY,60,PSI
TURBOSMART | TURBOSMART | TURBOSMART GAUGE - ELECTRIC - BOOST ONLY 4 BAR | GAUGES | 143.8 | 7 | 71.9 | TURBOSMART GAUGE - ELECTRIC - BOOST ONLY 4 BAR | 9329677016659 | TURBOSMART,TS-0701-1013,TURBOSMART,GAUGE,-,ELECTRIC,-,BOOST,ONLY,4,BAR,TURBOSMART,GAUGE,-,ELECTRIC,-,BOOST,ONLY,4,BAR,TURBOSMART,GAUGE,,,ELECTRIC,,,BOOST,ONLY,4,BAR | TURBOSMART,TS-0701-1013,TURBOSMART,GAUGE,-,ELECTRIC,-,BOOST,ONLY,4,BAR,TURBOSMART,GAUGE,-,ELECTRIC,-,BOOST,ONLY,4,BAR,TURBOSMART,GAUGE,,,ELECTRIC,,,BOOST,ONLY,4,BAR | TS-0701-1013 | TURBOSMART,TS-0701-1013,TURBOSMART,GAUGE,-,ELECTRIC,-,BOOST,ONLY,4,BAR,TURBOSMART,GAUGE,-,ELECTRIC,-,BOOST,ONLY,4,BAR,TURBOSMART,GAUGE,,,ELECTRIC,,,BOOST,ONLY,4,BAR
TURBOSMART | TURBOSMART | TURBOSMART GAUGE - ELECTRIC - EGT 400 TO 2200 DEG F | GAUGES | 199.45 | 7 | 99.725 | TURBOSMART GAUGE - ELECTRIC - EGT 400 TO 2200 DEG F | 9329677016321 | TURBOSMART,TS-0701-2011,TURBOSMART,GAUGE,-,ELECTRIC,-,EGT,400,TO,2200,DEG,F,TURBOSMART,GAUGE,-,ELECTRIC,-,EGT,400,TO,2200,DEG,F,TURBOSMART,GAUGE,,,ELECTRIC,,,EGT,400,TO,2200,DEG,F | TURBOSMART,TS-0701-2011,TURBOSMART,GAUGE,-,ELECTRIC,-,EGT,400,TO,2200,DEG,F,TURBOSMART,GAUGE,-,ELECTRIC,-,EGT,400,TO,2200,DEG,F,TURBOSMART,GAUGE,,,ELECTRIC,,,EGT,400,TO,2200,DEG,F | TS-0701-2011 | TURBOSMART,TS-0701-2011,TURBOSMART,GAUGE,-,ELECTRIC,-,EGT,400,TO,2200,DEG,F,TURBOSMART,GAUGE,-,ELECTRIC,-,EGT,400,TO,2200,DEG,F,TURBOSMART,GAUGE,,,ELECTRIC,,,EGT,400,TO,2200,DEG,F
TURBOSMART | TURBOSMART | TURBOSMART GAUGE ELECTRIC EGT 200 TO 1200 DEG C | GAUGES | 199.45 | 7 | 99.725 | TURBOSMART GAUGE ELECTRIC EGT 200 TO 1200 DEG C | 9329677022889 | TURBOSMART,TS-0701-2012,TURBOSMART,GAUGE,ELECTRIC,EGT,200,TO,1200,DEG,C,TURBOSMART,GAUGE,ELECTRIC,EGT,200,TO,1200,DEG,C,TURBOSMART,GAUGE,ELECTRIC,EGT,200,TO,1200,DEG,C | TURBOSMART,TS-0701-2012,TURBOSMART,GAUGE,ELECTRIC,EGT,200,TO,1200,DEG,C,TURBOSMART,GAUGE,ELECTRIC,EGT,200,TO,1200,DEG,C,TURBOSMART,GAUGE,ELECTRIC,EGT,200,TO,1200,DEG,C | TS-0701-2012 | TURBOSMART,TS-0701-2012,TURBOSMART,GAUGE,ELECTRIC,EGT,200,TO,1200,DEG,C,TURBOSMART,GAUGE,ELECTRIC,EGT,200,TO,1200,DEG,C,TURBOSMART,GAUGE,ELECTRIC,EGT,200,TO,1200,DEG,C
TURBOSMART | TURBOSMART | TURBOSMART GAUGE - ELECTRIC - TRANS TEMP 0 TO 280 DEG F | GAUGES | 104.95 | 7 | 52.475 | TURBOSMART GAUGE - ELECTRIC - TRANS TEMP 0 TO 280 DEG F | 9329677016338 | TURBOSMART,TS-0701-3011,TURBOSMART,GAUGE,-,ELECTRIC,-,TRANS,TEMP,0,TO,280,DEG,F,TURBOSMART,GAUGE,-,ELECTRIC,-,TRANS,TEMP,0,TO,280,DEG,F,TURBOSMART,GAUGE,,,ELECTRIC,,,TRANS,TEMP,0,TO,280,DEG,F | TURBOSMART,TS-0701-3011,TURBOSMART,GAUGE,-,ELECTRIC,-,TRANS,TEMP,0,TO,280,DEG,F,TURBOSMART,GAUGE,-,ELECTRIC,-,TRANS,TEMP,0,TO,280,DEG,F,TURBOSMART,GAUGE,,,ELECTRIC,,,TRANS,TEMP,0,TO,280,DEG,F | TS-0701-3011 | TURBOSMART,TS-0701-3011,TURBOSMART,GAUGE,-,ELECTRIC,-,TRANS,TEMP,0,TO,280,DEG,F,TURBOSMART,GAUGE,-,ELECTRIC,-,TRANS,TEMP,0,TO,280,DEG,F,TURBOSMART,GAUGE,,,ELECTRIC,,,TRANS,TEMP,0,TO,280,DEG,F
TURBOSMART | TURBOSMART | TURBOSMART GAUGE - TRIPLE GAUGE L BRACKET | GAUGES | 25.74 | 7 | 12.87 | TURBOSMART GAUGE - TRIPLE GAUGE L BRACKET | 9329677016307 | TURBOSMART,TS-0740-1002,TURBOSMART,GAUGE,-,TRIPLE,GAUGE,L,BRACKET,TURBOSMART,GAUGE,-,TRIPLE,GAUGE,L,BRACKET,TURBOSMART,GAUGE,,,TRIPLE,GAUGE,L,BRACKET | TURBOSMART,TS-0740-1002,TURBOSMART,GAUGE,-,TRIPLE,GAUGE,L,BRACKET,TURBOSMART,GAUGE,-,TRIPLE,GAUGE,L,BRACKET,TURBOSMART,GAUGE,,,TRIPLE,GAUGE,L,BRACKET | TS-0740-1002 | TURBOSMART,TS-0740-1002,TURBOSMART,GAUGE,-,TRIPLE,GAUGE,L,BRACKET,TURBOSMART,GAUGE,-,TRIPLE,GAUGE,L,BRACKET,TURBOSMART,GAUGE,,,TRIPLE,GAUGE,L,BRACKET
TURBOSMART | TURBOSMART | TURBOSMART BOOST-TEE/IN CABIN MOUNT BRACKET | BOOST CONTROLLERS | 14.7 | 7 | 7.35 | TURBOSMART BOOST-TEE/IN CABIN MOUNT BRACKET | 9329677005691 | TURBOSMART,TS-0101-3001,TURBOSMART,BOOST-TEE/IN,CABIN,MOUNT,BRACKET,TURBOSMART,BOOST-TEE,IN,CABIN,MOUNT,BRACKET,TURBOSMART,BOOST,TEE/IN,CABIN,MOUNT,BRACKET | TURBOSMART,TS-0101-3001,TURBOSMART,BOOST-TEE/IN,CABIN,MOUNT,BRACKET,TURBOSMART,BOOST-TEE,IN,CABIN,MOUNT,BRACKET,TURBOSMART,BOOST,TEE/IN,CABIN,MOUNT,BRACKET | TS-0101-3001 | TURBOSMART,TS-0101-3001,TURBOSMART,BOOST-TEE/IN,CABIN,MOUNT,BRACKET,TURBOSMART,BOOST-TEE,IN,CABIN,MOUNT,BRACKET,TURBOSMART,BOOST,TEE/IN,CABIN,MOUNT,BRACKET
TURBOSMART | TURBOSMART | TURBOSMART GBCV SS/DS MOUNTING BRACKET | BOOST CONTROLLERS | 14.7 | 7 | 7.35 | TURBOSMART GBCV SS/DS MOUNTING BRACKET | 9329677000184 | TURBOSMART,TS-0105-3001,TURBOSMART,GBCV,SS/DS,MOUNTING,BRACKET,TURBOSMART,GBCV,SS,DS,MOUNTING,BRACKET,TURBOSMART,GBCV,SS/DS,MOUNTING,BRACKET | TURBOSMART,TS-0105-3001,TURBOSMART,GBCV,SS/DS,MOUNTING,BRACKET,TURBOSMART,GBCV,SS,DS,MOUNTING,BRACKET,TURBOSMART,GBCV,SS/DS,MOUNTING,BRACKET | TS-0105-3001 | TURBOSMART,TS-0105-3001,TURBOSMART,GBCV,SS/DS,MOUNTING,BRACKET,TURBOSMART,GBCV,SS,DS,MOUNTING,BRACKET,TURBOSMART,GBCV,SS/DS,MOUNTING,BRACKET
TURBOSMART | TURBOSMART | TURBOSMART GBCV SS/DS REPLACEMENT TEE | BOOST CONTROLLERS | 30.95 | 7 | 15.475 | TURBOSMART GBCV SS/DS REPLACEMENT TEE | 9329677005912 | TURBOSMART,TS-0105-3002,TURBOSMART,GBCV,SS/DS,REPLACEMENT,TEE,TURBOSMART,GBCV,SS,DS,REPLACEMENT,TEE,TURBOSMART,GBCV,SS/DS,REPLACEMENT,TEE | TURBOSMART,TS-0105-3002,TURBOSMART,GBCV,SS/DS,REPLACEMENT,TEE,TURBOSMART,GBCV,SS,DS,REPLACEMENT,TEE,TURBOSMART,GBCV,SS/DS,REPLACEMENT,TEE | TS-0105-3002 | TURBOSMART,TS-0105-3002,TURBOSMART,GBCV,SS/DS,REPLACEMENT,TEE,TURBOSMART,GBCV,SS,DS,REPLACEMENT,TEE,TURBOSMART,GBCV,SS/DS,REPLACEMENT,TEE
TURBOSMART | TURBOSMART | TURBOSMART ROCKET LAUNCHER SWITCH | BOOST CONTROLLERS | 12.75 | 7 | 6.375 | TURBOSMART ROCKET LAUNCHER SWITCH | 9329677009828 | TURBOSMART,TS-0105-3005,TURBOSMART,ROCKET,LAUNCHER,SWITCH,TURBOSMART,ROCKET,LAUNCHER,SWITCH,TURBOSMART,ROCKET,LAUNCHER,SWITCH | TURBOSMART,TS-0105-3005,TURBOSMART,ROCKET,LAUNCHER,SWITCH,TURBOSMART,ROCKET,LAUNCHER,SWITCH,TURBOSMART,ROCKET,LAUNCHER,SWITCH | TS-0105-3005 | TURBOSMART,TS-0105-3005,TURBOSMART,ROCKET,LAUNCHER,SWITCH,TURBOSMART,ROCKET,LAUNCHER,SWITCH,TURBOSMART,ROCKET,LAUNCHER,SWITCH
TURBOSMART | TURBOSMART | TURBOSMART EB2 60MM DASH MOUNTING SYSTEM | BOOST CONTROLLERS | 67.15 | 7 | 33.575 | TURBOSMART EB2 60MM DASH MOUNTING SYSTEM | 9329677006209 | TURBOSMART,TS-0301-2001,TURBOSMART,EB2,60MM,DASH,MOUNTING,SYSTEM,TURBOSMART,EB2,60MM,DASH,MOUNTING,SYSTEM,TURBOSMART,EB2,60MM,DASH,MOUNTING,SYSTEM | TURBOSMART,TS-0301-2001,TURBOSMART,EB2,60MM,DASH,MOUNTING,SYSTEM,TURBOSMART,EB2,60MM,DASH,MOUNTING,SYSTEM,TURBOSMART,EB2,60MM,DASH,MOUNTING,SYSTEM | TS-0301-2001 | TURBOSMART,TS-0301-2001,TURBOSMART,EB2,60MM,DASH,MOUNTING,SYSTEM,TURBOSMART,EB2,60MM,DASH,MOUNTING,SYSTEM,TURBOSMART,EB2,60MM,DASH,MOUNTING,SYSTEM
TURBOSMART | TURBOSMART | TURBOSMART EB2 60MM ROLL CAGE MOUNT | BOOST CONTROLLERS | 67.15 | 7 | 33.575 | TURBOSMART EB2 60MM ROLL CAGE MOUNT | 9329677006216 | TURBOSMART,TS-0301-2002,TURBOSMART,EB2,60MM,ROLL,CAGE,MOUNT,TURBOSMART,EB2,60MM,ROLL,CAGE,MOUNT,TURBOSMART,EB2,60MM,ROLL,CAGE,MOUNT | TURBOSMART,TS-0301-2002,TURBOSMART,EB2,60MM,ROLL,CAGE,MOUNT,TURBOSMART,EB2,60MM,ROLL,CAGE,MOUNT,TURBOSMART,EB2,60MM,ROLL,CAGE,MOUNT | TS-0301-2002 | TURBOSMART,TS-0301-2002,TURBOSMART,EB2,60MM,ROLL,CAGE,MOUNT,TURBOSMART,EB2,60MM,ROLL,CAGE,MOUNT,TURBOSMART,EB2,60MM,ROLL,CAGE,MOUNT
TURBOSMART | TURBOSMART | TURBOSMART EB2 60MM DUAL SHIFT BLACK | BOOST CONTROLLERS | 45.1 | 7 | 22.55 | TURBOSMART EB2 60MM DUAL SHIFT BLACK | 9329677006261 | TURBOSMART,TS-0301-2007,TURBOSMART,EB2,60MM,DUAL,SHIFT,BLACK,TURBOSMART,EB2,60MM,DUAL,SHIFT,BLACK,TURBOSMART,EB2,60MM,DUAL,SHIFT,BLACK | TURBOSMART,TS-0301-2007,TURBOSMART,EB2,60MM,DUAL,SHIFT,BLACK,TURBOSMART,EB2,60MM,DUAL,SHIFT,BLACK,TURBOSMART,EB2,60MM,DUAL,SHIFT,BLACK | TS-0301-2007 | TURBOSMART,TS-0301-2007,TURBOSMART,EB2,60MM,DUAL,SHIFT,BLACK,TURBOSMART,EB2,60MM,DUAL,SHIFT,BLACK,TURBOSMART,EB2,60MM,DUAL,SHIFT,BLACK
TURBOSMART | TURBOSMART | TURBOSMART EB2 LED - RED | BOOST CONTROLLERS | 10.45 | 7 | 5.225 | TURBOSMART EB2 LED - RED | 9329677006278 | TURBOSMART,TS-0301-2008,TURBOSMART,EB2,LED,-,RED,TURBOSMART,EB2,LED,-,RED,TURBOSMART,EB2,LED,,,RED | TURBOSMART,TS-0301-2008,TURBOSMART,EB2,LED,-,RED,TURBOSMART,EB2,LED,-,RED,TURBOSMART,EB2,LED,,,RED | TS-0301-2008 | TURBOSMART,TS-0301-2008,TURBOSMART,EB2,LED,-,RED,TURBOSMART,EB2,LED,-,RED,TURBOSMART,EB2,LED,,,RED
TURBOSMART | TURBOSMART | TURBOSMART EB2 LED - GREEN | BOOST CONTROLLERS | 10.45 | 7 | 5.225 | TURBOSMART EB2 LED - GREEN | 9329677006285 | TURBOSMART,TS-0301-2009,TURBOSMART,EB2,LED,-,GREEN,TURBOSMART,EB2,LED,-,GREEN,TURBOSMART,EB2,LED,,,GREEN | TURBOSMART,TS-0301-2009,TURBOSMART,EB2,LED,-,GREEN,TURBOSMART,EB2,LED,-,GREEN,TURBOSMART,EB2,LED,,,GREEN | TS-0301-2009 | TURBOSMART,TS-0301-2009,TURBOSMART,EB2,LED,-,GREEN,TURBOSMART,EB2,LED,-,GREEN,TURBOSMART,EB2,LED,,,GREEN
TURBOSMART | TURBOSMART | TURBOSMART EB2 LED - BLUE | BOOST CONTROLLERS | 10.45 | 7 | 5.225 | TURBOSMART EB2 LED - BLUE | 9329677006292 | TURBOSMART,TS-0301-2010,TURBOSMART,EB2,LED,-,BLUE,TURBOSMART,EB2,LED,-,BLUE,TURBOSMART,EB2,LED,,,BLUE | TURBOSMART,TS-0301-2010,TURBOSMART,EB2,LED,-,BLUE,TURBOSMART,EB2,LED,-,BLUE,TURBOSMART,EB2,LED,,,BLUE | TS-0301-2010 | TURBOSMART,TS-0301-2010,TURBOSMART,EB2,LED,-,BLUE,TURBOSMART,EB2,LED,-,BLUE,TURBOSMART,EB2,LED,,,BLUE
TURBOSMART | TURBOSMART | TURBOSMART EB2 LED - ORANGE | BOOST CONTROLLERS | 10.45 | 7 | 5.225 | TURBOSMART EB2 LED - ORANGE | 9329677006308 | TURBOSMART,TS-0301-2011,TURBOSMART,EB2,LED,-,ORANGE,TURBOSMART,EB2,LED,-,ORANGE,TURBOSMART,EB2,LED,,,ORANGE | TURBOSMART,TS-0301-2011,TURBOSMART,EB2,LED,-,ORANGE,TURBOSMART,EB2,LED,-,ORANGE,TURBOSMART,EB2,LED,,,ORANGE | TS-0301-2011 | TURBOSMART,TS-0301-2011,TURBOSMART,EB2,LED,-,ORANGE,TURBOSMART,EB2,LED,-,ORANGE,TURBOSMART,EB2,LED,,,ORANGE
TURBOSMART | TURBOSMART | TURBOSMART EB2 MICROSWITCH | BOOST CONTROLLERS | 48.25 | 7 | 24.125 | TURBOSMART EB2 MICROSWITCH | 9329677006315 | TURBOSMART,TS-0301-2012,TURBOSMART,EB2,MICROSWITCH,TURBOSMART,EB2,MICROSWITCH,TURBOSMART,EB2,MICROSWITCH | TURBOSMART,TS-0301-2012,TURBOSMART,EB2,MICROSWITCH,TURBOSMART,EB2,MICROSWITCH,TURBOSMART,EB2,MICROSWITCH | TS-0301-2012 | TURBOSMART,TS-0301-2012,TURBOSMART,EB2,MICROSWITCH,TURBOSMART,EB2,MICROSWITCH,TURBOSMART,EB2,MICROSWITCH
TURBOSMART | TURBOSMART | TURBOSMART EB2 66MM DASH MOUNTING SYSTEM | BOOST CONTROLLERS | 73.45 | 7 | 36.725 | TURBOSMART EB2 66MM DASH MOUNTING SYSTEM | 9329677006322 | TURBOSMART,TS-0301-2013,TURBOSMART,EB2,66MM,DASH,MOUNTING,SYSTEM,TURBOSMART,EB2,66MM,DASH,MOUNTING,SYSTEM,TURBOSMART,EB2,66MM,DASH,MOUNTING,SYSTEM | TURBOSMART,TS-0301-2013,TURBOSMART,EB2,66MM,DASH,MOUNTING,SYSTEM,TURBOSMART,EB2,66MM,DASH,MOUNTING,SYSTEM,TURBOSMART,EB2,66MM,DASH,MOUNTING,SYSTEM | TS-0301-2013 | TURBOSMART,TS-0301-2013,TURBOSMART,EB2,66MM,DASH,MOUNTING,SYSTEM,TURBOSMART,EB2,66MM,DASH,MOUNTING,SYSTEM,TURBOSMART,EB2,66MM,DASH,MOUNTING,SYSTEM
TURBOSMART | TURBOSMART | TURBOSMART EB2 66MM ROLL CAGE MOUNT | BOOST CONTROLLERS | 73.45 | 7 | 36.725 | TURBOSMART EB2 66MM ROLL CAGE MOUNT | 9329677006339 | TURBOSMART,TS-0301-2014,TURBOSMART,EB2,66MM,ROLL,CAGE,MOUNT,TURBOSMART,EB2,66MM,ROLL,CAGE,MOUNT,TURBOSMART,EB2,66MM,ROLL,CAGE,MOUNT | TURBOSMART,TS-0301-2014,TURBOSMART,EB2,66MM,ROLL,CAGE,MOUNT,TURBOSMART,EB2,66MM,ROLL,CAGE,MOUNT,TURBOSMART,EB2,66MM,ROLL,CAGE,MOUNT | TS-0301-2014 | TURBOSMART,TS-0301-2014,TURBOSMART,EB2,66MM,ROLL,CAGE,MOUNT,TURBOSMART,EB2,66MM,ROLL,CAGE,MOUNT,TURBOSMART,EB2,66MM,ROLL,CAGE,MOUNT
TURBOSMART | TURBOSMART | TURBOSMART EB2 66MM DUAL SHIFT BLACK | BOOST CONTROLLERS | 67.15 | 7 | 33.575 | TURBOSMART EB2 66MM DUAL SHIFT BLACK | 9329677006377 | TURBOSMART,TS-0301-2018,TURBOSMART,EB2,66MM,DUAL,SHIFT,BLACK,TURBOSMART,EB2,66MM,DUAL,SHIFT,BLACK,TURBOSMART,EB2,66MM,DUAL,SHIFT,BLACK | TURBOSMART,TS-0301-2018,TURBOSMART,EB2,66MM,DUAL,SHIFT,BLACK,TURBOSMART,EB2,66MM,DUAL,SHIFT,BLACK,TURBOSMART,EB2,66MM,DUAL,SHIFT,BLACK | TS-0301-2018 | TURBOSMART,TS-0301-2018,TURBOSMART,EB2,66MM,DUAL,SHIFT,BLACK,TURBOSMART,EB2,66MM,DUAL,SHIFT,BLACK,TURBOSMART,EB2,66MM,DUAL,SHIFT,BLACK
TURBOSMART | TURBOSMART | TURBOSMART EB2 HIGH PRESSURE HOSE FITTING | BOOST CONTROLLERS | 67.15 | 7 | 33.575 | TURBOSMART EB2 HIGH PRESSURE HOSE FITTING | 9329677009712 | TURBOSMART,TS-0301-2020,TURBOSMART,EB2,HIGH,PRESSURE,HOSE,FITTING,TURBOSMART,EB2,HIGH,PRESSURE,HOSE,FITTING,TURBOSMART,EB2,HIGH,PRESSURE,HOSE,FITTING | TURBOSMART,TS-0301-2020,TURBOSMART,EB2,HIGH,PRESSURE,HOSE,FITTING,TURBOSMART,EB2,HIGH,PRESSURE,HOSE,FITTING,TURBOSMART,EB2,HIGH,PRESSURE,HOSE,FITTING | TS-0301-2020 | TURBOSMART,TS-0301-2020,TURBOSMART,EB2,HIGH,PRESSURE,HOSE,FITTING,TURBOSMART,EB2,HIGH,PRESSURE,HOSE,FITTING,TURBOSMART,EB2,HIGH,PRESSURE,HOSE,FITTING
TURBOSMART | TURBOSMART | TURBOSMART EB2 RE-LOOM SYSTEM | BOOST CONTROLLERS | 109.95 | 7 | 54.975 | TURBOSMART EB2 RE-LOOM SYSTEM | 9329677006391 | TURBOSMART,TS-0301-3002,TURBOSMART,EB2,RE-LOOM,SYSTEM,TURBOSMART,EB2,RE-LOOM,SYSTEM,TURBOSMART,EB2,RE,LOOM,SYSTEM | TURBOSMART,TS-0301-3002,TURBOSMART,EB2,RE-LOOM,SYSTEM,TURBOSMART,EB2,RE-LOOM,SYSTEM,TURBOSMART,EB2,RE,LOOM,SYSTEM | TS-0301-3002 | TURBOSMART,TS-0301-3002,TURBOSMART,EB2,RE-LOOM,SYSTEM,TURBOSMART,EB2,RE-LOOM,SYSTEM,TURBOSMART,EB2,RE,LOOM,SYSTEM
TURBOSMART | TURBOSMART | TURBOSMART EB2 60MM REPLACEMENT HEAD UNIT (SLEEPER AS STANDARD) | BOOST CONTROLLERS | 499.95 | 7 | 249.975 | TURBOSMART EB2 60MM REPLACEMENT HEAD UNIT (SLEEPER AS STANDARD) | 9329677009293 | TURBOSMART,TS-0301-3005,TURBOSMART,EB2,60MM,REPLACEMENT,HEAD,UNIT,(SLEEPER,AS,STANDARD),TURBOSMART,EB2,60MM,REPLACEMENT,HEAD,UNIT,(SLEEPER,AS,STANDARD),TURBOSMART,EB2,60MM,REPLACEMENT,HEAD,UNIT,(SLEEPER,AS,STANDARD) | TURBOSMART,TS-0301-3005,TURBOSMART,EB2,60MM,REPLACEMENT,HEAD,UNIT,(SLEEPER,AS,STANDARD),TURBOSMART,EB2,60MM,REPLACEMENT,HEAD,UNIT,(SLEEPER,AS,STANDARD),TURBOSMART,EB2,60MM,REPLACEMENT,HEAD,UNIT,(SLEEPER,AS,STANDARD) | TS-0301-3005 | TURBOSMART,TS-0301-3005,TURBOSMART,EB2,60MM,REPLACEMENT,HEAD,UNIT,(SLEEPER,AS,STANDARD),TURBOSMART,EB2,60MM,REPLACEMENT,HEAD,UNIT,(SLEEPER,AS,STANDARD),TURBOSMART,EB2,60MM,REPLACEMENT,HEAD,UNIT,(SLEEPER,AS,STANDARD)
TURBOSMART | TURBOSMART | TURBOSMART EB2 66MM REPLACEMENT HEAD UNIT | BOOST CONTROLLERS | 499.95 | 7 | 249.975 | TURBOSMART EB2 66MM REPLACEMENT HEAD UNIT | 9329677009309 | TURBOSMART,TS-0301-3006,TURBOSMART,EB2,66MM,REPLACEMENT,HEAD,UNIT,TURBOSMART,EB2,66MM,REPLACEMENT,HEAD,UNIT,TURBOSMART,EB2,66MM,REPLACEMENT,HEAD,UNIT | TURBOSMART,TS-0301-3006,TURBOSMART,EB2,66MM,REPLACEMENT,HEAD,UNIT,TURBOSMART,EB2,66MM,REPLACEMENT,HEAD,UNIT,TURBOSMART,EB2,66MM,REPLACEMENT,HEAD,UNIT | TS-0301-3006 | TURBOSMART,TS-0301-3006,TURBOSMART,EB2,66MM,REPLACEMENT,HEAD,UNIT,TURBOSMART,EB2,66MM,REPLACEMENT,HEAD,UNIT,TURBOSMART,EB2,66MM,REPLACEMENT,HEAD,UNIT
TURBOSMART | TURBOSMART | TURBOSMART EBS40 RE-LOOM SYSTEM | BOOST CONTROLLERS | 71.35 | 7 | 35.675 | TURBOSMART EBS40 RE-LOOM SYSTEM | 9329677009736 | TURBOSMART,TS-0302-3002,TURBOSMART,EBS40,RE-LOOM,SYSTEM,TURBOSMART,EBS40,RE-LOOM,SYSTEM,TURBOSMART,EBS40,RE,LOOM,SYSTEM | TURBOSMART,TS-0302-3002,TURBOSMART,EBS40,RE-LOOM,SYSTEM,TURBOSMART,EBS40,RE-LOOM,SYSTEM,TURBOSMART,EBS40,RE,LOOM,SYSTEM | TS-0302-3002 | TURBOSMART,TS-0302-3002,TURBOSMART,EBS40,RE-LOOM,SYSTEM,TURBOSMART,EBS40,RE-LOOM,SYSTEM,TURBOSMART,EBS40,RE,LOOM,SYSTEM
TURBOSMART | TURBOSMART | TURBOSMART EBS HEAD UNIT REPLACEMENT | BOOST CONTROLLERS | 293.95 | 7 | 146.975 | TURBOSMART EBS HEAD UNIT REPLACEMENT | 9329677009453 | TURBOSMART,TS-0302-3005,TURBOSMART,EBS,HEAD,UNIT,REPLACEMENT,TURBOSMART,EBS,HEAD,UNIT,REPLACEMENT,TURBOSMART,EBS,HEAD,UNIT,REPLACEMENT | TURBOSMART,TS-0302-3005,TURBOSMART,EBS,HEAD,UNIT,REPLACEMENT,TURBOSMART,EBS,HEAD,UNIT,REPLACEMENT,TURBOSMART,EBS,HEAD,UNIT,REPLACEMENT | TS-0302-3005 | TURBOSMART,TS-0302-3005,TURBOSMART,EBS,HEAD,UNIT,REPLACEMENT,TURBOSMART,EBS,HEAD,UNIT,REPLACEMENT,TURBOSMART,EBS,HEAD,UNIT,REPLACEMENT
TURBOSMART | TURBOSMART | TURBOSMART BOV KOMPACT DUAL PORT KIT - CADILLAC ATS-V | BLOW OFF VALVES | 367.95 | 7 | 183.975 | TURBOSMART BOV KOMPACT DUAL PORT KIT - CADILLAC ATS-V | 9329677016376 | TURBOSMART,TS-0203-1008,TURBOSMART,BOV,KOMPACT,DUAL,PORT,KIT,-,CADILLAC,ATS-V,TURBOSMART,BOV,KOMPACT,DUAL,PORT,KIT,-,CADILLAC,ATS-V,TURBOSMART,BOV,KOMPACT,DUAL,PORT,KIT,,,CADILLAC,ATS,V | TURBOSMART,TS-0203-1008,TURBOSMART,BOV,KOMPACT,DUAL,PORT,KIT,-,CADILLAC,ATS-V,TURBOSMART,BOV,KOMPACT,DUAL,PORT,KIT,-,CADILLAC,ATS-V,TURBOSMART,BOV,KOMPACT,DUAL,PORT,KIT,,,CADILLAC,ATS,V | TS-0203-1008 | TURBOSMART,TS-0203-1008,TURBOSMART,BOV,KOMPACT,DUAL,PORT,KIT,-,CADILLAC,ATS-V,TURBOSMART,BOV,KOMPACT,DUAL,PORT,KIT,-,CADILLAC,ATS-V,TURBOSMART,BOV,KOMPACT,DUAL,PORT,KIT,,,CADILLAC,ATS,V
TURBOSMART | TURBOSMART | TURBOSMART BOV KOMPACT DUAL PORT KIA STINGER/GENESIS G80 3.3L V6 | BLOW OFF VALVES | 387.85 | 7 | 193.925 | TURBOSMART BOV KOMPACT DUAL PORT KIA STINGER/GENESIS G80 3.3L V6 | 9329677020687 | TURBOSMART,TS-0203-1025,TURBOSMART,BOV,KOMPACT,DUAL,PORT,KIA,STINGER/GENESIS,G80,3.3L,V6,TURBOSMART,BOV,KOMPACT,DUAL,PORT,KIA,STINGER,GENESIS,G80,3.3L,V6,TURBOSMART,BOV,KOMPACT,DUAL,PORT,KIA,STINGER/GENESIS,G80,3.3L,V6 | TURBOSMART,TS-0203-1025,TURBOSMART,BOV,KOMPACT,DUAL,PORT,KIA,STINGER/GENESIS,G80,3.3L,V6,TURBOSMART,BOV,KOMPACT,DUAL,PORT,KIA,STINGER,GENESIS,G80,3.3L,V6,TURBOSMART,BOV,KOMPACT,DUAL,PORT,KIA,STINGER/GENESIS,G80,3.3L,V6 | TS-0203-1025 | TURBOSMART,TS-0203-1025,TURBOSMART,BOV,KOMPACT,DUAL,PORT,KIA,STINGER/GENESIS,G80,3.3L,V6,TURBOSMART,BOV,KOMPACT,DUAL,PORT,KIA,STINGER,GENESIS,G80,3.3L,V6,TURBOSMART,BOV,KOMPACT,DUAL,PORT,KIA,STINGER/GENESIS,G80,3.3L,V6
TURBOSMART | TURBOSMART | TURBOSMART BOV KOMPACT DUAL PORT HYUNDAI I30 N-LINE 1.6T | BLOW OFF VALVES | 195.95 | 7 | 97.975 | TURBOSMART BOV KOMPACT DUAL PORT HYUNDAI I30 N-LINE 1.6T | 9326977024827 | TURBOSMART,TS-0203-1032,TURBOSMART,BOV,KOMPACT,DUAL,PORT,HYUNDAI,I30,N-LINE,1.6T,TURBOSMART,BOV,KOMPACT,DUAL,PORT,HYUNDAI,I30,N-LINE,1.6T,TURBOSMART,BOV,KOMPACT,DUAL,PORT,HYUNDAI,I30,N,LINE,1.6T | TURBOSMART,TS-0203-1032,TURBOSMART,BOV,KOMPACT,DUAL,PORT,HYUNDAI,I30,N-LINE,1.6T,TURBOSMART,BOV,KOMPACT,DUAL,PORT,HYUNDAI,I30,N-LINE,1.6T,TURBOSMART,BOV,KOMPACT,DUAL,PORT,HYUNDAI,I30,N,LINE,1.6T | TS-0203-1032 | TURBOSMART,TS-0203-1032,TURBOSMART,BOV,KOMPACT,DUAL,PORT,HYUNDAI,I30,N-LINE,1.6T,TURBOSMART,BOV,KOMPACT,DUAL,PORT,HYUNDAI,I30,N-LINE,1.6T,TURBOSMART,BOV,KOMPACT,DUAL,PORT,HYUNDAI,I30,N,LINE,1.6T
TURBOSMART | TURBOSMART | TURBOSMART BOV KOMPACT DUAL PORT SYSTEM - BMW | BLOW OFF VALVES | 479.95 | 7 | 239.975 | TURBOSMART BOV KOMPACT DUAL PORT SYSTEM - BMW | 9329677012088 | TURBOSMART,TS-0203-1050,TURBOSMART,BOV,KOMPACT,DUAL,PORT,SYSTEM,-,BMW,TURBOSMART,BOV,KOMPACT,DUAL,PORT,SYSTEM,-,BMW,TURBOSMART,BOV,KOMPACT,DUAL,PORT,SYSTEM,,,BMW | TURBOSMART,TS-0203-1050,TURBOSMART,BOV,KOMPACT,DUAL,PORT,SYSTEM,-,BMW,TURBOSMART,BOV,KOMPACT,DUAL,PORT,SYSTEM,-,BMW,TURBOSMART,BOV,KOMPACT,DUAL,PORT,SYSTEM,,,BMW | TS-0203-1050 | TURBOSMART,TS-0203-1050,TURBOSMART,BOV,KOMPACT,DUAL,PORT,SYSTEM,-,BMW,TURBOSMART,BOV,KOMPACT,DUAL,PORT,SYSTEM,-,BMW,TURBOSMART,BOV,KOMPACT,DUAL,PORT,SYSTEM,,,BMW
TURBOSMART | TURBOSMART | TURBOSMART BOV KOMPACT SHORTIE - DUAL PORT | BLOW OFF VALVES | 189.95 | 7 | 94.975 | TURBOSMART BOV KOMPACT SHORTIE - DUAL PORT | 9329677013955 | TURBOSMART,TS-0203-1061,TURBOSMART,BOV,KOMPACT,SHORTIE,-,DUAL,PORT,TURBOSMART,BOV,KOMPACT,SHORTIE,-,DUAL,PORT,TURBOSMART,BOV,KOMPACT,SHORTIE,,,DUAL,PORT | TURBOSMART,TS-0203-1061,TURBOSMART,BOV,KOMPACT,SHORTIE,-,DUAL,PORT,TURBOSMART,BOV,KOMPACT,SHORTIE,-,DUAL,PORT,TURBOSMART,BOV,KOMPACT,SHORTIE,,,DUAL,PORT | TS-0203-1061 | TURBOSMART,TS-0203-1061,TURBOSMART,BOV,KOMPACT,SHORTIE,-,DUAL,PORT,TURBOSMART,BOV,KOMPACT,SHORTIE,-,DUAL,PORT,TURBOSMART,BOV,KOMPACT,SHORTIE,,,DUAL,PORT
TURBOSMART | TURBOSMART | TURBOSMART BOV KOMPACT PLUMBACK - SHORTIE - BMW 335 | BLOW OFF VALVES | 279.95 | 7 | 139.975 | TURBOSMART BOV KOMPACT PLUMBACK - SHORTIE - BMW 335 | 9329677012040 | TURBOSMART,TS-0203-1250,TURBOSMART,BOV,KOMPACT,PLUMBACK,-,SHORTIE,-,BMW,335,TURBOSMART,BOV,KOMPACT,PLUMBACK,-,SHORTIE,-,BMW,335,TURBOSMART,BOV,KOMPACT,PLUMBACK,,,SHORTIE,,,BMW,335 | TURBOSMART,TS-0203-1250,TURBOSMART,BOV,KOMPACT,PLUMBACK,-,SHORTIE,-,BMW,335,TURBOSMART,BOV,KOMPACT,PLUMBACK,-,SHORTIE,-,BMW,335,TURBOSMART,BOV,KOMPACT,PLUMBACK,,,SHORTIE,,,BMW,335 | TS-0203-1250 | TURBOSMART,TS-0203-1250,TURBOSMART,BOV,KOMPACT,PLUMBACK,-,SHORTIE,-,BMW,335,TURBOSMART,BOV,KOMPACT,PLUMBACK,-,SHORTIE,-,BMW,335,TURBOSMART,BOV,KOMPACT,PLUMBACK,,,SHORTIE,,,BMW,335
TURBOSMART | TURBOSMART | TURBOSMART BOV KOMPACT PLUMBACK - SHORTIE - SUZUKI SWIFT | BLOW OFF VALVES | 149.95 | 7 | 74.975 | TURBOSMART BOV KOMPACT PLUMBACK - SHORTIE - SUZUKI SWIFT | 9329677021837 | TURBOSMART,TS-0203-1271,TURBOSMART,BOV,KOMPACT,PLUMBACK,-,SHORTIE,-,SUZUKI,SWIFT,TURBOSMART,BOV,KOMPACT,PLUMBACK,-,SHORTIE,-,SUZUKI,SWIFT,TURBOSMART,BOV,KOMPACT,PLUMBACK,,,SHORTIE,,,SUZUKI,SWIFT | TURBOSMART,TS-0203-1271,TURBOSMART,BOV,KOMPACT,PLUMBACK,-,SHORTIE,-,SUZUKI,SWIFT,TURBOSMART,BOV,KOMPACT,PLUMBACK,-,SHORTIE,-,SUZUKI,SWIFT,TURBOSMART,BOV,KOMPACT,PLUMBACK,,,SHORTIE,,,SUZUKI,SWIFT | TS-0203-1271 | TURBOSMART,TS-0203-1271,TURBOSMART,BOV,KOMPACT,PLUMBACK,-,SHORTIE,-,SUZUKI,SWIFT,TURBOSMART,BOV,KOMPACT,PLUMBACK,-,SHORTIE,-,SUZUKI,SWIFT,TURBOSMART,BOV,KOMPACT,PLUMBACK,,,SHORTIE,,,SUZUKI,SWIFT
TURBOSMART | TURBOSMART | TURBOSMART BOV KOMPACT SUPERSONIC RENAULT MEGANE RS250 | BLOW OFF VALVES | 172.95 | 7 | 86.475 | TURBOSMART BOV KOMPACT SUPERSONIC RENAULT MEGANE RS250 | 9329677017212 | TURBOSMART,TS-0203-1308,TURBOSMART,BOV,KOMPACT,SUPERSONIC,RENAULT,MEGANE,RS250,TURBOSMART,BOV,KOMPACT,SUPERSONIC,RENAULT,MEGANE,RS250,TURBOSMART,BOV,KOMPACT,SUPERSONIC,RENAULT,MEGANE,RS250 | TURBOSMART,TS-0203-1308,TURBOSMART,BOV,KOMPACT,SUPERSONIC,RENAULT,MEGANE,RS250,TURBOSMART,BOV,KOMPACT,SUPERSONIC,RENAULT,MEGANE,RS250,TURBOSMART,BOV,KOMPACT,SUPERSONIC,RENAULT,MEGANE,RS250 | TS-0203-1308 | TURBOSMART,TS-0203-1308,TURBOSMART,BOV,KOMPACT,SUPERSONIC,RENAULT,MEGANE,RS250,TURBOSMART,BOV,KOMPACT,SUPERSONIC,RENAULT,MEGANE,RS250,TURBOSMART,BOV,KOMPACT,SUPERSONIC,RENAULT,MEGANE,RS250
TURBOSMART | TURBOSMART | TURBOSMART BOV KOMPACT Z4 ADDITIONAL PIPE KIT | BLOW OFF VALVES | 29.95 | 7 | 14.975 | TURBOSMART BOV KOMPACT Z4 ADDITIONAL PIPE KIT | 9329677012743 | TURBOSMART,TS-0203-2001,TURBOSMART,BOV,KOMPACT,Z4,ADDITIONAL,PIPE,KIT,TURBOSMART,BOV,KOMPACT,Z4,ADDITIONAL,PIPE,KIT,TURBOSMART,BOV,KOMPACT,Z4,ADDITIONAL,PIPE,KIT | TURBOSMART,TS-0203-2001,TURBOSMART,BOV,KOMPACT,Z4,ADDITIONAL,PIPE,KIT,TURBOSMART,BOV,KOMPACT,Z4,ADDITIONAL,PIPE,KIT,TURBOSMART,BOV,KOMPACT,Z4,ADDITIONAL,PIPE,KIT | TS-0203-2001 | TURBOSMART,TS-0203-2001,TURBOSMART,BOV,KOMPACT,Z4,ADDITIONAL,PIPE,KIT,TURBOSMART,BOV,KOMPACT,Z4,ADDITIONAL,PIPE,KIT,TURBOSMART,BOV,KOMPACT,Z4,ADDITIONAL,PIPE,KIT
TURBOSMART | TURBOSMART | TURBOSMART BOV RACEPORT GENV BLUE | BLOW OFF VALVES | 285.95 | 7 | 142.975 | TURBOSMART BOV RACEPORT GENV BLUE | 9329677020809 | TURBOSMART,TS-0204-1131,TURBOSMART,BOV,RACEPORT,GENV,BLUE,TURBOSMART,BOV,RACEPORT,GENV,BLUE,TURBOSMART,BOV,RACEPORT,GENV,BLUE | TURBOSMART,TS-0204-1131,TURBOSMART,BOV,RACEPORT,GENV,BLUE,TURBOSMART,BOV,RACEPORT,GENV,BLUE,TURBOSMART,BOV,RACEPORT,GENV,BLUE | TS-0204-1131 | TURBOSMART,TS-0204-1131,TURBOSMART,BOV,RACEPORT,GENV,BLUE,TURBOSMART,BOV,RACEPORT,GENV,BLUE,TURBOSMART,BOV,RACEPORT,GENV,BLUE
TURBOSMART | TURBOSMART | TURBOSMART BOV RACEPORT GENV BLACK | BLOW OFF VALVES | 285.95 | 7 | 142.975 | TURBOSMART BOV RACEPORT GENV BLACK | 9329677020816 | TURBOSMART,TS-0204-1132,TURBOSMART,BOV,RACEPORT,GENV,BLACK,TURBOSMART,BOV,RACEPORT,GENV,BLACK,TURBOSMART,BOV,RACEPORT,GENV,BLACK | TURBOSMART,TS-0204-1132,TURBOSMART,BOV,RACEPORT,GENV,BLACK,TURBOSMART,BOV,RACEPORT,GENV,BLACK,TURBOSMART,BOV,RACEPORT,GENV,BLACK | TS-0204-1132 | TURBOSMART,TS-0204-1132,TURBOSMART,BOV,RACEPORT,GENV,BLACK,TURBOSMART,BOV,RACEPORT,GENV,BLACK,TURBOSMART,BOV,RACEPORT,GENV,BLACK
TURBOSMART | TURBOSMART | TURBOSMART BOV RACEPORT GENV PURPLE | BLOW OFF VALVES | 285.95 | 7 | 142.975 | TURBOSMART BOV RACEPORT GENV PURPLE | 9329677020823 | TURBOSMART,TS-0204-1133,TURBOSMART,BOV,RACEPORT,GENV,PURPLE,TURBOSMART,BOV,RACEPORT,GENV,PURPLE,TURBOSMART,BOV,RACEPORT,GENV,PURPLE | TURBOSMART,TS-0204-1133,TURBOSMART,BOV,RACEPORT,GENV,PURPLE,TURBOSMART,BOV,RACEPORT,GENV,PURPLE,TURBOSMART,BOV,RACEPORT,GENV,PURPLE | TS-0204-1133 | TURBOSMART,TS-0204-1133,TURBOSMART,BOV,RACEPORT,GENV,PURPLE,TURBOSMART,BOV,RACEPORT,GENV,PURPLE,TURBOSMART,BOV,RACEPORT,GENV,PURPLE
TURBOSMART | TURBOSMART | TURBOSMART BOV RACEPORT GENV RED | BLOW OFF VALVES | 285.95 | 7 | 142.975 | TURBOSMART BOV RACEPORT GENV RED | 9329677020830 | TURBOSMART,TS-0204-1134,TURBOSMART,BOV,RACEPORT,GENV,RED,TURBOSMART,BOV,RACEPORT,GENV,RED,TURBOSMART,BOV,RACEPORT,GENV,RED | TURBOSMART,TS-0204-1134,TURBOSMART,BOV,RACEPORT,GENV,RED,TURBOSMART,BOV,RACEPORT,GENV,RED,TURBOSMART,BOV,RACEPORT,GENV,RED | TS-0204-1134 | TURBOSMART,TS-0204-1134,TURBOSMART,BOV,RACEPORT,GENV,RED,TURBOSMART,BOV,RACEPORT,GENV,RED,TURBOSMART,BOV,RACEPORT,GENV,RED
TURBOSMART | TURBOSMART | TURBOSMART BOV RACEPORT GENV SLEEPER | BLOW OFF VALVES | 295.95 | 7 | 147.975 | TURBOSMART BOV RACEPORT GENV SLEEPER | 9329677022773 | TURBOSMART,TS-0204-1135,TURBOSMART,BOV,RACEPORT,GENV,SLEEPER,TURBOSMART,BOV,RACEPORT,GENV,SLEEPER,TURBOSMART,BOV,RACEPORT,GENV,SLEEPER | TURBOSMART,TS-0204-1135,TURBOSMART,BOV,RACEPORT,GENV,SLEEPER,TURBOSMART,BOV,RACEPORT,GENV,SLEEPER,TURBOSMART,BOV,RACEPORT,GENV,SLEEPER | TS-0204-1135 | TURBOSMART,TS-0204-1135,TURBOSMART,BOV,RACEPORT,GENV,SLEEPER,TURBOSMART,BOV,RACEPORT,GENV,SLEEPER,TURBOSMART,BOV,RACEPORT,GENV,SLEEPER
TURBOSMART | TURBOSMART | TURBOSMART BOV RACEPORT FEMALE GENV - BLUE NO WELD FLANGE | BLOW OFF VALVES | 274.95 | 7 | 137.475 | TURBOSMART BOV RACEPORT FEMALE GENV - BLUE NO WELD FLANGE | 9329677021479 | TURBOSMART,TS-0204-1141,TURBOSMART,BOV,RACEPORT,FEMALE,GENV,-,BLUE,NO,WELD,FLANGE,TURBOSMART,BOV,RACEPORT,FEMALE,GENV,-,BLUE,NO,WELD,FLANGE,TURBOSMART,BOV,RACEPORT,FEMALE,GENV,,,BLUE,NO,WELD,FLANGE | TURBOSMART,TS-0204-1141,TURBOSMART,BOV,RACEPORT,FEMALE,GENV,-,BLUE,NO,WELD,FLANGE,TURBOSMART,BOV,RACEPORT,FEMALE,GENV,-,BLUE,NO,WELD,FLANGE,TURBOSMART,BOV,RACEPORT,FEMALE,GENV,,,BLUE,NO,WELD,FLANGE | TS-0204-1141 | TURBOSMART,TS-0204-1141,TURBOSMART,BOV,RACEPORT,FEMALE,GENV,-,BLUE,NO,WELD,FLANGE,TURBOSMART,BOV,RACEPORT,FEMALE,GENV,-,BLUE,NO,WELD,FLANGE,TURBOSMART,BOV,RACEPORT,FEMALE,GENV,,,BLUE,NO,WELD,FLANGE
TURBOSMART | TURBOSMART | TURBOSMART BOV RACEPORT FEMALE GENV - BLACK NO WELD FLANGE | BLOW OFF VALVES | 274.95 | 7 | 137.475 | TURBOSMART BOV RACEPORT FEMALE GENV - BLACK NO WELD FLANGE | 9329677021486 | TURBOSMART,TS-0204-1142,TURBOSMART,BOV,RACEPORT,FEMALE,GENV,-,BLACK,NO,WELD,FLANGE,TURBOSMART,BOV,RACEPORT,FEMALE,GENV,-,BLACK,NO,WELD,FLANGE,TURBOSMART,BOV,RACEPORT,FEMALE,GENV,,,BLACK,NO,WELD,FLANGE | TURBOSMART,TS-0204-1142,TURBOSMART,BOV,RACEPORT,FEMALE,GENV,-,BLACK,NO,WELD,FLANGE,TURBOSMART,BOV,RACEPORT,FEMALE,GENV,-,BLACK,NO,WELD,FLANGE,TURBOSMART,BOV,RACEPORT,FEMALE,GENV,,,BLACK,NO,WELD,FLANGE | TS-0204-1142 | TURBOSMART,TS-0204-1142,TURBOSMART,BOV,RACEPORT,FEMALE,GENV,-,BLACK,NO,WELD,FLANGE,TURBOSMART,BOV,RACEPORT,FEMALE,GENV,-,BLACK,NO,WELD,FLANGE,TURBOSMART,BOV,RACEPORT,FEMALE,GENV,,,BLACK,NO,WELD,FLANGE
TURBOSMART | TURBOSMART | TURBOSMART BOV RACEPORT FEMALE GENV - PURPLE NO WELD FLANGE | BLOW OFF VALVES | 274.95 | 7 | 137.475 | TURBOSMART BOV RACEPORT FEMALE GENV - PURPLE NO WELD FLANGE | 9329677021493 | TURBOSMART,TS-0204-1143,TURBOSMART,BOV,RACEPORT,FEMALE,GENV,-,PURPLE,NO,WELD,FLANGE,TURBOSMART,BOV,RACEPORT,FEMALE,GENV,-,PURPLE,NO,WELD,FLANGE,TURBOSMART,BOV,RACEPORT,FEMALE,GENV,,,PURPLE,NO,WELD,FLANGE | TURBOSMART,TS-0204-1143,TURBOSMART,BOV,RACEPORT,FEMALE,GENV,-,PURPLE,NO,WELD,FLANGE,TURBOSMART,BOV,RACEPORT,FEMALE,GENV,-,PURPLE,NO,WELD,FLANGE,TURBOSMART,BOV,RACEPORT,FEMALE,GENV,,,PURPLE,NO,WELD,FLANGE | TS-0204-1143 | TURBOSMART,TS-0204-1143,TURBOSMART,BOV,RACEPORT,FEMALE,GENV,-,PURPLE,NO,WELD,FLANGE,TURBOSMART,BOV,RACEPORT,FEMALE,GENV,-,PURPLE,NO,WELD,FLANGE,TURBOSMART,BOV,RACEPORT,FEMALE,GENV,,,PURPLE,NO,WELD,FLANGE
TURBOSMART | TURBOSMART | TURBOSMART BOV RACEPORT FEMALE GENV - RED NO WELD FLANGE | BLOW OFF VALVES | 274.95 | 7 | 137.475 | TURBOSMART BOV RACEPORT FEMALE GENV - RED NO WELD FLANGE | 9329677021509 | TURBOSMART,TS-0204-1144,TURBOSMART,BOV,RACEPORT,FEMALE,GENV,-,RED,NO,WELD,FLANGE,TURBOSMART,BOV,RACEPORT,FEMALE,GENV,-,RED,NO,WELD,FLANGE,TURBOSMART,BOV,RACEPORT,FEMALE,GENV,,,RED,NO,WELD,FLANGE | TURBOSMART,TS-0204-1144,TURBOSMART,BOV,RACEPORT,FEMALE,GENV,-,RED,NO,WELD,FLANGE,TURBOSMART,BOV,RACEPORT,FEMALE,GENV,-,RED,NO,WELD,FLANGE,TURBOSMART,BOV,RACEPORT,FEMALE,GENV,,,RED,NO,WELD,FLANGE | TS-0204-1144 | TURBOSMART,TS-0204-1144,TURBOSMART,BOV,RACEPORT,FEMALE,GENV,-,RED,NO,WELD,FLANGE,TURBOSMART,BOV,RACEPORT,FEMALE,GENV,-,RED,NO,WELD,FLANGE,TURBOSMART,BOV,RACEPORT,FEMALE,GENV,,,RED,NO,WELD,FLANGE
TURBOSMART | TURBOSMART | TURBOSMART BOV RACEPORT GENV SUPERCHARGER - BLACK | BLOW OFF VALVES | 284.95 | 7 | 142.475 | TURBOSMART BOV RACEPORT GENV SUPERCHARGER - BLACK | 9329677021394 | TURBOSMART,TS-0204-1152,TURBOSMART,BOV,RACEPORT,GENV,SUPERCHARGER,-,BLACK,TURBOSMART,BOV,RACEPORT,GENV,SUPERCHARGER,-,BLACK,TURBOSMART,BOV,RACEPORT,GENV,SUPERCHARGER,,,BLACK | TURBOSMART,TS-0204-1152,TURBOSMART,BOV,RACEPORT,GENV,SUPERCHARGER,-,BLACK,TURBOSMART,BOV,RACEPORT,GENV,SUPERCHARGER,-,BLACK,TURBOSMART,BOV,RACEPORT,GENV,SUPERCHARGER,,,BLACK | TS-0204-1152 | TURBOSMART,TS-0204-1152,TURBOSMART,BOV,RACEPORT,GENV,SUPERCHARGER,-,BLACK,TURBOSMART,BOV,RACEPORT,GENV,SUPERCHARGER,-,BLACK,TURBOSMART,BOV,RACEPORT,GENV,SUPERCHARGER,,,BLACK
TURBOSMART | TURBOSMART | TURBOSMART BOV RACEPORT GENV RB26 BLACK | BLOW OFF VALVES | 284.95 | 7 | 142.475 | TURBOSMART BOV RACEPORT GENV RB26 BLACK | 9329677022827 | TURBOSMART,TS-0204-1162,TURBOSMART,BOV,RACEPORT,GENV,RB26,BLACK,TURBOSMART,BOV,RACEPORT,GENV,RB26,BLACK,TURBOSMART,BOV,RACEPORT,GENV,RB26,BLACK | TURBOSMART,TS-0204-1162,TURBOSMART,BOV,RACEPORT,GENV,RB26,BLACK,TURBOSMART,BOV,RACEPORT,GENV,RB26,BLACK,TURBOSMART,BOV,RACEPORT,GENV,RB26,BLACK | TS-0204-1162 | TURBOSMART,TS-0204-1162,TURBOSMART,BOV,RACEPORT,GENV,RB26,BLACK,TURBOSMART,BOV,RACEPORT,GENV,RB26,BLACK,TURBOSMART,BOV,RACEPORT,GENV,RB26,BLACK
TURBOSMART | TURBOSMART | TURBOSMART BOV RACEPORT FEMALE GENV SUPERCHARGER - BLACK | BLOW OFF VALVES | 289.95 | 7 | 144.975 | TURBOSMART BOV RACEPORT FEMALE GENV SUPERCHARGER - BLACK | 9326977027002 | TURBOSMART,TS-0204-1192,TURBOSMART,BOV,RACEPORT,FEMALE,GENV,SUPERCHARGER,-,BLACK,TURBOSMART,BOV,RACEPORT,FEMALE,GENV,SUPERCHARGER,-,BLACK,TURBOSMART,BOV,RACEPORT,FEMALE,GENV,SUPERCHARGER,,,BLACK | TURBOSMART,TS-0204-1192,TURBOSMART,BOV,RACEPORT,FEMALE,GENV,SUPERCHARGER,-,BLACK,TURBOSMART,BOV,RACEPORT,FEMALE,GENV,SUPERCHARGER,-,BLACK,TURBOSMART,BOV,RACEPORT,FEMALE,GENV,SUPERCHARGER,,,BLACK | TS-0204-1192 | TURBOSMART,TS-0204-1192,TURBOSMART,BOV,RACEPORT,FEMALE,GENV,SUPERCHARGER,-,BLACK,TURBOSMART,BOV,RACEPORT,FEMALE,GENV,SUPERCHARGER,-,BLACK,TURBOSMART,BOV,RACEPORT,FEMALE,GENV,SUPERCHARGER,,,BLACK
TURBOSMART | TURBOSMART | TURBOSMART BOV BIGBUBBA PLUMBACK VALVE - SLEEPER | BLOW OFF VALVES | 392.95 | 7 | 196.475 | TURBOSMART BOV BIGBUBBA PLUMBACK VALVE - SLEEPER | 9329677013429 | TURBOSMART,TS-0204-1203,TURBOSMART,BOV,BIGBUBBA,PLUMBACK,VALVE,-,SLEEPER,TURBOSMART,BOV,BIGBUBBA,PLUMBACK,VALVE,-,SLEEPER,TURBOSMART,BOV,BIGBUBBA,PLUMBACK,VALVE,,,SLEEPER | TURBOSMART,TS-0204-1203,TURBOSMART,BOV,BIGBUBBA,PLUMBACK,VALVE,-,SLEEPER,TURBOSMART,BOV,BIGBUBBA,PLUMBACK,VALVE,-,SLEEPER,TURBOSMART,BOV,BIGBUBBA,PLUMBACK,VALVE,,,SLEEPER | TS-0204-1203 | TURBOSMART,TS-0204-1203,TURBOSMART,BOV,BIGBUBBA,PLUMBACK,VALVE,-,SLEEPER,TURBOSMART,BOV,BIGBUBBA,PLUMBACK,VALVE,-,SLEEPER,TURBOSMART,BOV,BIGBUBBA,PLUMBACK,VALVE,,,SLEEPER
TURBOSMART | TURBOSMART | TURBOSMART BOV RACEPORT GENV HE SENSOR - BLACK | BLOW OFF VALVES | 429.95 | 7 | 214.975 | TURBOSMART BOV RACEPORT GENV HE SENSOR - BLACK | 9329677020991 | TURBOSMART,TS-0204-1232,TURBOSMART,BOV,RACEPORT,GENV,HE,SENSOR,-,BLACK,TURBOSMART,BOV,RACEPORT,GENV,HE,SENSOR,-,BLACK,TURBOSMART,BOV,RACEPORT,GENV,HE,SENSOR,,,BLACK | TURBOSMART,TS-0204-1232,TURBOSMART,BOV,RACEPORT,GENV,HE,SENSOR,-,BLACK,TURBOSMART,BOV,RACEPORT,GENV,HE,SENSOR,-,BLACK,TURBOSMART,BOV,RACEPORT,GENV,HE,SENSOR,,,BLACK | TS-0204-1232 | TURBOSMART,TS-0204-1232,TURBOSMART,BOV,RACEPORT,GENV,HE,SENSOR,-,BLACK,TURBOSMART,BOV,RACEPORT,GENV,HE,SENSOR,-,BLACK,TURBOSMART,BOV,RACEPORT,GENV,HE,SENSOR,,,BLACK
TURBOSMART | TURBOSMART | TURBOSMART BOV RACEPORT FEMALE GENV HE SENSOR - BLACK | BLOW OFF VALVES | 429.95 | 7 | 214.975 | TURBOSMART BOV RACEPORT FEMALE GENV HE SENSOR - BLACK | 9329677021813 | TURBOSMART,TS-0204-1242,TURBOSMART,BOV,RACEPORT,FEMALE,GENV,HE,SENSOR,-,BLACK,TURBOSMART,BOV,RACEPORT,FEMALE,GENV,HE,SENSOR,-,BLACK,TURBOSMART,BOV,RACEPORT,FEMALE,GENV,HE,SENSOR,,,BLACK | TURBOSMART,TS-0204-1242,TURBOSMART,BOV,RACEPORT,FEMALE,GENV,HE,SENSOR,-,BLACK,TURBOSMART,BOV,RACEPORT,FEMALE,GENV,HE,SENSOR,-,BLACK,TURBOSMART,BOV,RACEPORT,FEMALE,GENV,HE,SENSOR,,,BLACK | TS-0204-1242 | TURBOSMART,TS-0204-1242,TURBOSMART,BOV,RACEPORT,FEMALE,GENV,HE,SENSOR,-,BLACK,TURBOSMART,BOV,RACEPORT,FEMALE,GENV,HE,SENSOR,-,BLACK,TURBOSMART,BOV,RACEPORT,FEMALE,GENV,HE,SENSOR,,,BLACK
TURBOSMART | TURBOSMART | TURBOSMART BOV BIGBUBBA SONIC - SLEEPER | BLOW OFF VALVES | 409.45 | 7 | 204.725 | TURBOSMART BOV BIGBUBBA SONIC - SLEEPER | 9329677013450 | TURBOSMART,TS-0204-1303,TURBOSMART,BOV,BIGBUBBA,SONIC,-,SLEEPER,TURBOSMART,BOV,BIGBUBBA,SONIC,-,SLEEPER,TURBOSMART,BOV,BIGBUBBA,SONIC,,,SLEEPER | TURBOSMART,TS-0204-1303,TURBOSMART,BOV,BIGBUBBA,SONIC,-,SLEEPER,TURBOSMART,BOV,BIGBUBBA,SONIC,-,SLEEPER,TURBOSMART,BOV,BIGBUBBA,SONIC,,,SLEEPER | TS-0204-1303 | TURBOSMART,TS-0204-1303,TURBOSMART,BOV,BIGBUBBA,SONIC,-,SLEEPER,TURBOSMART,BOV,BIGBUBBA,SONIC,-,SLEEPER,TURBOSMART,BOV,BIGBUBBA,SONIC,,,SLEEPER
TURBOSMART | TURBOSMART | TURBOSMART BOV RACEPORT PLUMBACK GENV - SLEEPER | BLOW OFF VALVES | 295.95 | 7 | 147.975 | TURBOSMART BOV RACEPORT PLUMBACK GENV - SLEEPER | 9326977027620 | TURBOSMART,TS-0204-1405,TURBOSMART,BOV,RACEPORT,PLUMBACK,GENV,-,SLEEPER,TURBOSMART,BOV,RACEPORT,PLUMBACK,GENV,-,SLEEPER,TURBOSMART,BOV,RACEPORT,PLUMBACK,GENV,,,SLEEPER | TURBOSMART,TS-0204-1405,TURBOSMART,BOV,RACEPORT,PLUMBACK,GENV,-,SLEEPER,TURBOSMART,BOV,RACEPORT,PLUMBACK,GENV,-,SLEEPER,TURBOSMART,BOV,RACEPORT,PLUMBACK,GENV,,,SLEEPER | TS-0204-1405 | TURBOSMART,TS-0204-1405,TURBOSMART,BOV,RACEPORT,PLUMBACK,GENV,-,SLEEPER,TURBOSMART,BOV,RACEPORT,PLUMBACK,GENV,-,SLEEPER,TURBOSMART,BOV,RACEPORT,PLUMBACK,GENV,,,SLEEPER
TURBOSMART | TURBOSMART | TURBOSMART BOV RACEPORT PLUMBACK GENV - SLEEPER (SUPERCHARGED) | BLOW OFF VALVES | 295.95 | 7 | 147.975 | TURBOSMART BOV RACEPORT PLUMBACK GENV - SLEEPER (SUPERCHARGED) | 9326977027644 | TURBOSMART,TS-0204-1415,TURBOSMART,BOV,RACEPORT,PLUMBACK,GENV,-,SLEEPER,(SUPERCHARGED),TURBOSMART,BOV,RACEPORT,PLUMBACK,GENV,-,SLEEPER,(SUPERCHARGED),TURBOSMART,BOV,RACEPORT,PLUMBACK,GENV,,,SLEEPER,(SUPERCHARGED) | TURBOSMART,TS-0204-1415,TURBOSMART,BOV,RACEPORT,PLUMBACK,GENV,-,SLEEPER,(SUPERCHARGED),TURBOSMART,BOV,RACEPORT,PLUMBACK,GENV,-,SLEEPER,(SUPERCHARGED),TURBOSMART,BOV,RACEPORT,PLUMBACK,GENV,,,SLEEPER,(SUPERCHARGED) | TS-0204-1415 | TURBOSMART,TS-0204-1415,TURBOSMART,BOV,RACEPORT,PLUMBACK,GENV,-,SLEEPER,(SUPERCHARGED),TURBOSMART,BOV,RACEPORT,PLUMBACK,GENV,-,SLEEPER,(SUPERCHARGED),TURBOSMART,BOV,RACEPORT,PLUMBACK,GENV,,,SLEEPER,(SUPERCHARGED)
TURBOSMART | TURBOSMART | TURBOSMART BOV RACEPORT PLUMBACK GENV - SLEEPER FEMALE | BLOW OFF VALVES | 289.95 | 7 | 144.975 | TURBOSMART BOV RACEPORT PLUMBACK GENV - SLEEPER FEMALE | 9326977027668 | TURBOSMART,TS-0204-1425,TURBOSMART,BOV,RACEPORT,PLUMBACK,GENV,-,SLEEPER,FEMALE,TURBOSMART,BOV,RACEPORT,PLUMBACK,GENV,-,SLEEPER,FEMALE,TURBOSMART,BOV,RACEPORT,PLUMBACK,GENV,,,SLEEPER,FEMALE | TURBOSMART,TS-0204-1425,TURBOSMART,BOV,RACEPORT,PLUMBACK,GENV,-,SLEEPER,FEMALE,TURBOSMART,BOV,RACEPORT,PLUMBACK,GENV,-,SLEEPER,FEMALE,TURBOSMART,BOV,RACEPORT,PLUMBACK,GENV,,,SLEEPER,FEMALE | TS-0204-1425 | TURBOSMART,TS-0204-1425,TURBOSMART,BOV,RACEPORT,PLUMBACK,GENV,-,SLEEPER,FEMALE,TURBOSMART,BOV,RACEPORT,PLUMBACK,GENV,-,SLEEPER,FEMALE,TURBOSMART,BOV,RACEPORT,PLUMBACK,GENV,,,SLEEPER,FEMALE
TURBOSMART | TURBOSMART | TURBOSMART BOV RACEPORT PLUMBACK GENV - SLEEPER FEMALE (SUPERCHARGED) | BLOW OFF VALVES | 289.95 | 7 | 144.975 | TURBOSMART BOV RACEPORT PLUMBACK GENV - SLEEPER FEMALE (SUPERCHARGED) | 9326977027682 | TURBOSMART,TS-0204-1435,TURBOSMART,BOV,RACEPORT,PLUMBACK,GENV,-,SLEEPER,FEMALE,(SUPERCHARGED),TURBOSMART,BOV,RACEPORT,PLUMBACK,GENV,-,SLEEPER,FEMALE,(SUPERCHARGED),TURBOSMART,BOV,RACEPORT,PLUMBACK,GENV,,,SLEEPER,FEMALE,(SUPERCHARGED) | TURBOSMART,TS-0204-1435,TURBOSMART,BOV,RACEPORT,PLUMBACK,GENV,-,SLEEPER,FEMALE,(SUPERCHARGED),TURBOSMART,BOV,RACEPORT,PLUMBACK,GENV,-,SLEEPER,FEMALE,(SUPERCHARGED),TURBOSMART,BOV,RACEPORT,PLUMBACK,GENV,,,SLEEPER,FEMALE,(SUPERCHARGED) | TS-0204-1435 | TURBOSMART,TS-0204-1435,TURBOSMART,BOV,RACEPORT,PLUMBACK,GENV,-,SLEEPER,FEMALE,(SUPERCHARGED),TURBOSMART,BOV,RACEPORT,PLUMBACK,GENV,-,SLEEPER,FEMALE,(SUPERCHARGED),TURBOSMART,BOV,RACEPORT,PLUMBACK,GENV,,,SLEEPER,FEMALE,(SUPERCHARGED)
TURBOSMART | TURBOSMART | TURBOSMART BOV DUALPORT MAZ/SUB-BLUE | BLOW OFF VALVES | 319.95 | 7 | 159.975 | TURBOSMART BOV DUALPORT MAZ/SUB-BLUE | 9329677006506 | TURBOSMART,TS-0205-1009,TURBOSMART,BOV,DUALPORT,MAZ/SUB-BLUE,TURBOSMART,BOV,DUALPORT,MAZ,SUB-BLUE,TURBOSMART,BOV,DUALPORT,MAZ/SUB,BLUE | TURBOSMART,TS-0205-1009,TURBOSMART,BOV,DUALPORT,MAZ/SUB-BLUE,TURBOSMART,BOV,DUALPORT,MAZ,SUB-BLUE,TURBOSMART,BOV,DUALPORT,MAZ/SUB,BLUE | TS-0205-1009 | TURBOSMART,TS-0205-1009,TURBOSMART,BOV,DUALPORT,MAZ/SUB-BLUE,TURBOSMART,BOV,DUALPORT,MAZ,SUB-BLUE,TURBOSMART,BOV,DUALPORT,MAZ/SUB,BLUE
TURBOSMART | TURBOSMART | TURBOSMART BOV DUAL PORT MAZ/SUB-BLACK | BLOW OFF VALVES | 319.95 | 7 | 159.975 | TURBOSMART BOV DUAL PORT MAZ/SUB-BLACK | 9329677007923 | TURBOSMART,TS-0205-1010,TURBOSMART,BOV,DUAL,PORT,MAZ/SUB-BLACK,TURBOSMART,BOV,DUAL,PORT,MAZ,SUB-BLACK,TURBOSMART,BOV,DUAL,PORT,MAZ/SUB,BLACK | TURBOSMART,TS-0205-1010,TURBOSMART,BOV,DUAL,PORT,MAZ/SUB-BLACK,TURBOSMART,BOV,DUAL,PORT,MAZ,SUB-BLACK,TURBOSMART,BOV,DUAL,PORT,MAZ/SUB,BLACK | TS-0205-1010 | TURBOSMART,TS-0205-1010,TURBOSMART,BOV,DUAL,PORT,MAZ/SUB-BLACK,TURBOSMART,BOV,DUAL,PORT,MAZ,SUB-BLACK,TURBOSMART,BOV,DUAL,PORT,MAZ/SUB,BLACK
TURBOSMART | TURBOSMART | TURBOSMART BOV VEE PORT PRO UNI -BLUE | BLOW OFF VALVES | 188.95 | 7 | 94.475 | TURBOSMART BOV VEE PORT PRO UNI -BLUE | 9329677012187 | TURBOSMART,TS-0205-1130,TURBOSMART,BOV,VEE,PORT,PRO,UNI,-BLUE,TURBOSMART,BOV,VEE,PORT,PRO,UNI,-BLUE,TURBOSMART,BOV,VEE,PORT,PRO,UNI,,BLUE | TURBOSMART,TS-0205-1130,TURBOSMART,BOV,VEE,PORT,PRO,UNI,-BLUE,TURBOSMART,BOV,VEE,PORT,PRO,UNI,-BLUE,TURBOSMART,BOV,VEE,PORT,PRO,UNI,,BLUE | TS-0205-1130 | TURBOSMART,TS-0205-1130,TURBOSMART,BOV,VEE,PORT,PRO,UNI,-BLUE,TURBOSMART,BOV,VEE,PORT,PRO,UNI,-BLUE,TURBOSMART,BOV,VEE,PORT,PRO,UNI,,BLUE
TURBOSMART | TURBOSMART | TURBOSMART BOV VEE PORT PRO UNI -BLACK | BLOW OFF VALVES | 188.95 | 7 | 94.475 | TURBOSMART BOV VEE PORT PRO UNI -BLACK | 9329677012224 | TURBOSMART,TS-0205-1131,TURBOSMART,BOV,VEE,PORT,PRO,UNI,-BLACK,TURBOSMART,BOV,VEE,PORT,PRO,UNI,-BLACK,TURBOSMART,BOV,VEE,PORT,PRO,UNI,,BLACK | TURBOSMART,TS-0205-1131,TURBOSMART,BOV,VEE,PORT,PRO,UNI,-BLACK,TURBOSMART,BOV,VEE,PORT,PRO,UNI,-BLACK,TURBOSMART,BOV,VEE,PORT,PRO,UNI,,BLACK | TS-0205-1131 | TURBOSMART,TS-0205-1131,TURBOSMART,BOV,VEE,PORT,PRO,UNI,-BLACK,TURBOSMART,BOV,VEE,PORT,PRO,UNI,-BLACK,TURBOSMART,BOV,VEE,PORT,PRO,UNI,,BLACK
TURBOSMART | TURBOSMART | TURBOSMART BOV SUPERSONIC MAZ/SUB-BLUE | BLOW OFF VALVES | 254.95 | 7 | 127.475 | TURBOSMART BOV SUPERSONIC MAZ/SUB-BLUE | 9329677010497 | TURBOSMART,TS-0205-1309,TURBOSMART,BOV,SUPERSONIC,MAZ/SUB-BLUE,TURBOSMART,BOV,SUPERSONIC,MAZ,SUB-BLUE,TURBOSMART,BOV,SUPERSONIC,MAZ/SUB,BLUE | TURBOSMART,TS-0205-1309,TURBOSMART,BOV,SUPERSONIC,MAZ/SUB-BLUE,TURBOSMART,BOV,SUPERSONIC,MAZ,SUB-BLUE,TURBOSMART,BOV,SUPERSONIC,MAZ/SUB,BLUE | TS-0205-1309 | TURBOSMART,TS-0205-1309,TURBOSMART,BOV,SUPERSONIC,MAZ/SUB-BLUE,TURBOSMART,BOV,SUPERSONIC,MAZ,SUB-BLUE,TURBOSMART,BOV,SUPERSONIC,MAZ/SUB,BLUE
TURBOSMART | TURBOSMART | TURBOSMART BOV POWERPORT - BLUE | BLOW OFF VALVES | 449.95 | 7 | 224.975 | TURBOSMART BOV POWERPORT - BLUE | 9329677017311 | TURBOSMART,TS-0207-1001,TURBOSMART,BOV,POWERPORT,-,BLUE,TURBOSMART,BOV,POWERPORT,-,BLUE,TURBOSMART,BOV,POWERPORT,,,BLUE | TURBOSMART,TS-0207-1001,TURBOSMART,BOV,POWERPORT,-,BLUE,TURBOSMART,BOV,POWERPORT,-,BLUE,TURBOSMART,BOV,POWERPORT,,,BLUE | TS-0207-1001 | TURBOSMART,TS-0207-1001,TURBOSMART,BOV,POWERPORT,-,BLUE,TURBOSMART,BOV,POWERPORT,-,BLUE,TURBOSMART,BOV,POWERPORT,,,BLUE
TURBOSMART | TURBOSMART | TURBOSMART BOV POWERPORT - BLACK | BLOW OFF VALVES | 449.95 | 7 | 224.975 | TURBOSMART BOV POWERPORT - BLACK | 9329677017328 | TURBOSMART,TS-0207-1002,TURBOSMART,BOV,POWERPORT,-,BLACK,TURBOSMART,BOV,POWERPORT,-,BLACK,TURBOSMART,BOV,POWERPORT,,,BLACK | TURBOSMART,TS-0207-1002,TURBOSMART,BOV,POWERPORT,-,BLACK,TURBOSMART,BOV,POWERPORT,-,BLACK,TURBOSMART,BOV,POWERPORT,,,BLACK | TS-0207-1002 | TURBOSMART,TS-0207-1002,TURBOSMART,BOV,POWERPORT,-,BLACK,TURBOSMART,BOV,POWERPORT,-,BLACK,TURBOSMART,BOV,POWERPORT,,,BLACK
TURBOSMART | TURBOSMART | TURBOSMART BOV POWER PORT SUPERCHARGER - BLACK | BLOW OFF VALVES | 449.95 | 7 | 224.975 | TURBOSMART BOV POWER PORT SUPERCHARGER - BLACK | 9329677022698 | TURBOSMART,TS-0207-1003,TURBOSMART,BOV,POWER,PORT,SUPERCHARGER,-,BLACK,TURBOSMART,BOV,POWER,PORT,SUPERCHARGER,-,BLACK,TURBOSMART,BOV,POWER,PORT,SUPERCHARGER,,,BLACK | TURBOSMART,TS-0207-1003,TURBOSMART,BOV,POWER,PORT,SUPERCHARGER,-,BLACK,TURBOSMART,BOV,POWER,PORT,SUPERCHARGER,-,BLACK,TURBOSMART,BOV,POWER,PORT,SUPERCHARGER,,,BLACK | TS-0207-1003 | TURBOSMART,TS-0207-1003,TURBOSMART,BOV,POWER,PORT,SUPERCHARGER,-,BLACK,TURBOSMART,BOV,POWER,PORT,SUPERCHARGER,-,BLACK,TURBOSMART,BOV,POWER,PORT,SUPERCHARGER,,,BLACK
TURBOSMART | TURBOSMART | TURBOSMART BOV POWERPORT WITH SENSOR CAP - BLACK | BLOW OFF VALVES | 634.95 | 7 | 317.475 | TURBOSMART BOV POWERPORT WITH SENSOR CAP - BLACK | 9329677017342 | TURBOSMART,TS-0207-1102,TURBOSMART,BOV,POWERPORT,WITH,SENSOR,CAP,-,BLACK,TURBOSMART,BOV,POWERPORT,WITH,SENSOR,CAP,-,BLACK,TURBOSMART,BOV,POWERPORT,WITH,SENSOR,CAP,,,BLACK | TURBOSMART,TS-0207-1102,TURBOSMART,BOV,POWERPORT,WITH,SENSOR,CAP,-,BLACK,TURBOSMART,BOV,POWERPORT,WITH,SENSOR,CAP,-,BLACK,TURBOSMART,BOV,POWERPORT,WITH,SENSOR,CAP,,,BLACK | TS-0207-1102 | TURBOSMART,TS-0207-1102,TURBOSMART,BOV,POWERPORT,WITH,SENSOR,CAP,-,BLACK,TURBOSMART,BOV,POWERPORT,WITH,SENSOR,CAP,-,BLACK,TURBOSMART,BOV,POWERPORT,WITH,SENSOR,CAP,,,BLACK
TURBOSMART | TURBOSMART | TURBOSMART BOV PROPORT BOV BLUE | BLOW OFF VALVES | 369.95 | 7 | 184.975 | TURBOSMART BOV PROPORT BOV BLUE | 9326977024278 | TURBOSMART,TS-0208-1111,TURBOSMART,BOV,PROPORT,BOV,BLUE,TURBOSMART,BOV,PROPORT,BOV,BLUE,TURBOSMART,BOV,PROPORT,BOV,BLUE | TURBOSMART,TS-0208-1111,TURBOSMART,BOV,PROPORT,BOV,BLUE,TURBOSMART,BOV,PROPORT,BOV,BLUE,TURBOSMART,BOV,PROPORT,BOV,BLUE | TS-0208-1111 | TURBOSMART,TS-0208-1111,TURBOSMART,BOV,PROPORT,BOV,BLUE,TURBOSMART,BOV,PROPORT,BOV,BLUE,TURBOSMART,BOV,PROPORT,BOV,BLUE
TURBOSMART | TURBOSMART | TURBOSMART BOV PROPORT BOV BLACK | BLOW OFF VALVES | 369.95 | 7 | 184.975 | TURBOSMART BOV PROPORT BOV BLACK | 9326977024087 | TURBOSMART,TS-0208-1112,TURBOSMART,BOV,PROPORT,BOV,BLACK,TURBOSMART,BOV,PROPORT,BOV,BLACK,TURBOSMART,BOV,PROPORT,BOV,BLACK | TURBOSMART,TS-0208-1112,TURBOSMART,BOV,PROPORT,BOV,BLACK,TURBOSMART,BOV,PROPORT,BOV,BLACK,TURBOSMART,BOV,PROPORT,BOV,BLACK | TS-0208-1112 | TURBOSMART,TS-0208-1112,TURBOSMART,BOV,PROPORT,BOV,BLACK,TURBOSMART,BOV,PROPORT,BOV,BLACK,TURBOSMART,BOV,PROPORT,BOV,BLACK
TURBOSMART | TURBOSMART | TURBOSMART BOV PROPORT BOV PURPLE | BLOW OFF VALVES | 369.95 | 7 | 184.975 | TURBOSMART BOV PROPORT BOV PURPLE | 9326977024285 | TURBOSMART,TS-0208-1113,TURBOSMART,BOV,PROPORT,BOV,PURPLE,TURBOSMART,BOV,PROPORT,BOV,PURPLE,TURBOSMART,BOV,PROPORT,BOV,PURPLE | TURBOSMART,TS-0208-1113,TURBOSMART,BOV,PROPORT,BOV,PURPLE,TURBOSMART,BOV,PROPORT,BOV,PURPLE,TURBOSMART,BOV,PROPORT,BOV,PURPLE | TS-0208-1113 | TURBOSMART,TS-0208-1113,TURBOSMART,BOV,PROPORT,BOV,PURPLE,TURBOSMART,BOV,PROPORT,BOV,PURPLE,TURBOSMART,BOV,PROPORT,BOV,PURPLE
TURBOSMART | TURBOSMART | TURBOSMART BOV PROPORT BOV RED | BLOW OFF VALVES | 369.95 | 7 | 184.975 | TURBOSMART BOV PROPORT BOV RED | 9326977024292 | TURBOSMART,TS-0208-1114,TURBOSMART,BOV,PROPORT,BOV,RED,TURBOSMART,BOV,PROPORT,BOV,RED,TURBOSMART,BOV,PROPORT,BOV,RED | TURBOSMART,TS-0208-1114,TURBOSMART,BOV,PROPORT,BOV,RED,TURBOSMART,BOV,PROPORT,BOV,RED,TURBOSMART,BOV,PROPORT,BOV,RED | TS-0208-1114 | TURBOSMART,TS-0208-1114,TURBOSMART,BOV,PROPORT,BOV,RED,TURBOSMART,BOV,PROPORT,BOV,RED,TURBOSMART,BOV,PROPORT,BOV,RED
TURBOSMART | TURBOSMART | TURBOSMART BOV PROPORT BOV SLEEPER | BLOW OFF VALVES | 379.95 | 7 | 189.975 | TURBOSMART BOV PROPORT BOV SLEEPER | 9326977024308 | TURBOSMART,TS-0208-1115,TURBOSMART,BOV,PROPORT,BOV,SLEEPER,TURBOSMART,BOV,PROPORT,BOV,SLEEPER,TURBOSMART,BOV,PROPORT,BOV,SLEEPER | TURBOSMART,TS-0208-1115,TURBOSMART,BOV,PROPORT,BOV,SLEEPER,TURBOSMART,BOV,PROPORT,BOV,SLEEPER,TURBOSMART,BOV,PROPORT,BOV,SLEEPER | TS-0208-1115 | TURBOSMART,TS-0208-1115,TURBOSMART,BOV,PROPORT,BOV,SLEEPER,TURBOSMART,BOV,PROPORT,BOV,SLEEPER,TURBOSMART,BOV,PROPORT,BOV,SLEEPER
TURBOSMART | TURBOSMART | TURBOSMART BOV PROPORT SUPERCHARGER BLACK | BLOW OFF VALVES | 369.95 | 7 | 184.975 | TURBOSMART BOV PROPORT SUPERCHARGER BLACK | 9326977024872 | TURBOSMART,TS-0208-1132,TURBOSMART,BOV,PROPORT,SUPERCHARGER,BLACK,TURBOSMART,BOV,PROPORT,SUPERCHARGER,BLACK,TURBOSMART,BOV,PROPORT,SUPERCHARGER,BLACK | TURBOSMART,TS-0208-1132,TURBOSMART,BOV,PROPORT,SUPERCHARGER,BLACK,TURBOSMART,BOV,PROPORT,SUPERCHARGER,BLACK,TURBOSMART,BOV,PROPORT,SUPERCHARGER,BLACK | TS-0208-1132 | TURBOSMART,TS-0208-1132,TURBOSMART,BOV,PROPORT,SUPERCHARGER,BLACK,TURBOSMART,BOV,PROPORT,SUPERCHARGER,BLACK,TURBOSMART,BOV,PROPORT,SUPERCHARGER,BLACK
TURBOSMART | TURBOSMART | TURBOSMART BOV PROPORT BOV WITH SENSOR CAP BLACK | BLOW OFF VALVES | 499.95 | 7 | 249.975 | TURBOSMART BOV PROPORT BOV WITH SENSOR CAP BLACK | 9326977024322 | TURBOSMART,TS-0208-1212,TURBOSMART,BOV,PROPORT,BOV,WITH,SENSOR,CAP,BLACK,TURBOSMART,BOV,PROPORT,BOV,WITH,SENSOR,CAP,BLACK,TURBOSMART,BOV,PROPORT,BOV,WITH,SENSOR,CAP,BLACK | TURBOSMART,TS-0208-1212,TURBOSMART,BOV,PROPORT,BOV,WITH,SENSOR,CAP,BLACK,TURBOSMART,BOV,PROPORT,BOV,WITH,SENSOR,CAP,BLACK,TURBOSMART,BOV,PROPORT,BOV,WITH,SENSOR,CAP,BLACK | TS-0208-1212 | TURBOSMART,TS-0208-1212,TURBOSMART,BOV,PROPORT,BOV,WITH,SENSOR,CAP,BLACK,TURBOSMART,BOV,PROPORT,BOV,WITH,SENSOR,CAP,BLACK,TURBOSMART,BOV,PROPORT,BOV,WITH,SENSOR,CAP,BLACK
TURBOSMART | TURBOSMART | TURBOSMART BOV KOMPACT EM DUALPORT- VR23 (BMW N20) | BLOW OFF VALVES | 229.95 | 7 | 114.975 | TURBOSMART BOV KOMPACT EM DUALPORT- VR23 (BMW N20) | 9326977025947 | TURBOSMART,TS-0223-1050,TURBOSMART,BOV,KOMPACT,EM,DUALPORT-,VR23,(BMW,N20),TURBOSMART,BOV,KOMPACT,EM,DUALPORT-,VR23,(BMW,N20),TURBOSMART,BOV,KOMPACT,EM,DUALPORT,,VR23,(BMW,N20) | TURBOSMART,TS-0223-1050,TURBOSMART,BOV,KOMPACT,EM,DUALPORT-,VR23,(BMW,N20),TURBOSMART,BOV,KOMPACT,EM,DUALPORT-,VR23,(BMW,N20),TURBOSMART,BOV,KOMPACT,EM,DUALPORT,,VR23,(BMW,N20) | TS-0223-1050 | TURBOSMART,TS-0223-1050,TURBOSMART,BOV,KOMPACT,EM,DUALPORT-,VR23,(BMW,N20),TURBOSMART,BOV,KOMPACT,EM,DUALPORT-,VR23,(BMW,N20),TURBOSMART,BOV,KOMPACT,EM,DUALPORT,,VR23,(BMW,N20)
TURBOSMART | TURBOSMART | TURBOSMART BOV KOMPACT EM DUALPORT- VR29 (MERC C63) | BLOW OFF VALVES | 489.95 | 7 | 244.975 | TURBOSMART BOV KOMPACT EM DUALPORT- VR29 (MERC C63) | 9326977028290 | TURBOSMART,TS-0223-1055,TURBOSMART,BOV,KOMPACT,EM,DUALPORT-,VR29,(MERC,C63),TURBOSMART,BOV,KOMPACT,EM,DUALPORT-,VR29,(MERC,C63),TURBOSMART,BOV,KOMPACT,EM,DUALPORT,,VR29,(MERC,C63) | TURBOSMART,TS-0223-1055,TURBOSMART,BOV,KOMPACT,EM,DUALPORT-,VR29,(MERC,C63),TURBOSMART,BOV,KOMPACT,EM,DUALPORT-,VR29,(MERC,C63),TURBOSMART,BOV,KOMPACT,EM,DUALPORT,,VR29,(MERC,C63) | TS-0223-1055 | TURBOSMART,TS-0223-1055,TURBOSMART,BOV,KOMPACT,EM,DUALPORT-,VR29,(MERC,C63),TURBOSMART,BOV,KOMPACT,EM,DUALPORT-,VR29,(MERC,C63),TURBOSMART,BOV,KOMPACT,EM,DUALPORT,,VR29,(MERC,C63)
TURBOSMART | TURBOSMART | TURBOSMART BOV KOMPACT EM DUALPORT- VR1 (VW/AUDI/SEAT/SKODA TFSI) | BLOW OFF VALVES | 229.95 | 7 | 114.975 | TURBOSMART BOV KOMPACT EM DUALPORT- VR1 (VW/AUDI/SEAT/SKODA TFSI) | 9329677019094 | TURBOSMART,TS-0223-1063,TURBOSMART,BOV,KOMPACT,EM,DUALPORT-,VR1,(VW/AUDI/SEAT/SKODA,TFSI),TURBOSMART,BOV,KOMPACT,EM,DUALPORT-,VR1,(VW,AUDI,SEAT,SKODA,TFSI),TURBOSMART,BOV,KOMPACT,EM,DUALPORT,,VR1,(VW/AUDI/SEAT/SKODA,TFSI) | TURBOSMART,TS-0223-1063,TURBOSMART,BOV,KOMPACT,EM,DUALPORT-,VR1,(VW/AUDI/SEAT/SKODA,TFSI),TURBOSMART,BOV,KOMPACT,EM,DUALPORT-,VR1,(VW,AUDI,SEAT,SKODA,TFSI),TURBOSMART,BOV,KOMPACT,EM,DUALPORT,,VR1,(VW/AUDI/SEAT/SKODA,TFSI) | TS-0223-1063 | TURBOSMART,TS-0223-1063,TURBOSMART,BOV,KOMPACT,EM,DUALPORT-,VR1,(VW/AUDI/SEAT/SKODA,TFSI),TURBOSMART,BOV,KOMPACT,EM,DUALPORT-,VR1,(VW,AUDI,SEAT,SKODA,TFSI),TURBOSMART,BOV,KOMPACT,EM,DUALPORT,,VR1,(VW/AUDI/SEAT/SKODA,TFSI)
TURBOSMART | TURBOSMART | TURBOSMART BOV KOMPACT EM DUALPORT- VR24 (SUBARU WRX -FA24F) | BLOW OFF VALVES | 229.95 | 7 | 114.975 | TURBOSMART BOV KOMPACT EM DUALPORT- VR24 (SUBARU WRX -FA24F) | 9326977026258 | TURBOSMART,TS-0223-1068,TURBOSMART,BOV,KOMPACT,EM,DUALPORT-,VR24,(SUBARU,WRX,-FA24F),TURBOSMART,BOV,KOMPACT,EM,DUALPORT-,VR24,(SUBARU,WRX,-FA24F),TURBOSMART,BOV,KOMPACT,EM,DUALPORT,,VR24,(SUBARU,WRX,,FA24F) | TURBOSMART,TS-0223-1068,TURBOSMART,BOV,KOMPACT,EM,DUALPORT-,VR24,(SUBARU,WRX,-FA24F),TURBOSMART,BOV,KOMPACT,EM,DUALPORT-,VR24,(SUBARU,WRX,-FA24F),TURBOSMART,BOV,KOMPACT,EM,DUALPORT,,VR24,(SUBARU,WRX,,FA24F) | TS-0223-1068 | TURBOSMART,TS-0223-1068,TURBOSMART,BOV,KOMPACT,EM,DUALPORT-,VR24,(SUBARU,WRX,-FA24F),TURBOSMART,BOV,KOMPACT,EM,DUALPORT-,VR24,(SUBARU,WRX,-FA24F),TURBOSMART,BOV,KOMPACT,EM,DUALPORT,,VR24,(SUBARU,WRX,,FA24F)
TURBOSMART | TURBOSMART | TURBOSMART BOV KOMPACT EM DUALPORT- VR17 (TOYOTA/LEXUS) | BLOW OFF VALVES | 229.95 | 7 | 114.975 | TURBOSMART BOV KOMPACT EM DUALPORT- VR17 (TOYOTA/LEXUS) | 9329677023183 | TURBOSMART,TS-0223-1077,TURBOSMART,BOV,KOMPACT,EM,DUALPORT-,VR17,(TOYOTA/LEXUS),TURBOSMART,BOV,KOMPACT,EM,DUALPORT-,VR17,(TOYOTA,LEXUS),TURBOSMART,BOV,KOMPACT,EM,DUALPORT,,VR17,(TOYOTA/LEXUS) | TURBOSMART,TS-0223-1077,TURBOSMART,BOV,KOMPACT,EM,DUALPORT-,VR17,(TOYOTA/LEXUS),TURBOSMART,BOV,KOMPACT,EM,DUALPORT-,VR17,(TOYOTA,LEXUS),TURBOSMART,BOV,KOMPACT,EM,DUALPORT,,VR17,(TOYOTA/LEXUS) | TS-0223-1077 | TURBOSMART,TS-0223-1077,TURBOSMART,BOV,KOMPACT,EM,DUALPORT-,VR17,(TOYOTA/LEXUS),TURBOSMART,BOV,KOMPACT,EM,DUALPORT-,VR17,(TOYOTA,LEXUS),TURBOSMART,BOV,KOMPACT,EM,DUALPORT,,VR17,(TOYOTA/LEXUS)
TURBOSMART | TURBOSMART | TURBOSMART BOV KOMPACT EM DUALPORT- VR22 (FORD FIESTA ST) | BLOW OFF VALVES | 229.95 | 7 | 114.975 | TURBOSMART BOV KOMPACT EM DUALPORT- VR22 (FORD FIESTA ST) | 9329677023282 | TURBOSMART,TS-0223-1078,TURBOSMART,BOV,KOMPACT,EM,DUALPORT-,VR22,(FORD,FIESTA,ST),TURBOSMART,BOV,KOMPACT,EM,DUALPORT-,VR22,(FORD,FIESTA,ST),TURBOSMART,BOV,KOMPACT,EM,DUALPORT,,VR22,(FORD,FIESTA,ST) | TURBOSMART,TS-0223-1078,TURBOSMART,BOV,KOMPACT,EM,DUALPORT-,VR22,(FORD,FIESTA,ST),TURBOSMART,BOV,KOMPACT,EM,DUALPORT-,VR22,(FORD,FIESTA,ST),TURBOSMART,BOV,KOMPACT,EM,DUALPORT,,VR22,(FORD,FIESTA,ST) | TS-0223-1078 | TURBOSMART,TS-0223-1078,TURBOSMART,BOV,KOMPACT,EM,DUALPORT-,VR22,(FORD,FIESTA,ST),TURBOSMART,BOV,KOMPACT,EM,DUALPORT-,VR22,(FORD,FIESTA,ST),TURBOSMART,BOV,KOMPACT,EM,DUALPORT,,VR22,(FORD,FIESTA,ST)
TURBOSMART | TURBOSMART | TURBOSMART BOV KOMPACT EM DUALPORT- VR21 | BLOW OFF VALVES | 229.95 | 7 | 114.975 | TURBOSMART BOV KOMPACT EM DUALPORT- VR21 | 9326977025312 | TURBOSMART,TS-0223-1080,TURBOSMART,BOV,KOMPACT,EM,DUALPORT-,VR21,TURBOSMART,BOV,KOMPACT,EM,DUALPORT-,VR21,TURBOSMART,BOV,KOMPACT,EM,DUALPORT,,VR21 | TURBOSMART,TS-0223-1080,TURBOSMART,BOV,KOMPACT,EM,DUALPORT-,VR21,TURBOSMART,BOV,KOMPACT,EM,DUALPORT-,VR21,TURBOSMART,BOV,KOMPACT,EM,DUALPORT,,VR21 | TS-0223-1080 | TURBOSMART,TS-0223-1080,TURBOSMART,BOV,KOMPACT,EM,DUALPORT-,VR21,TURBOSMART,BOV,KOMPACT,EM,DUALPORT-,VR21,TURBOSMART,BOV,KOMPACT,EM,DUALPORT,,VR21
TURBOSMART | TURBOSMART | TURBOSMART BOV KOMPACT EM DUALPORT- VR19 | BLOW OFF VALVES | 229.95 | 7 | 114.975 | TURBOSMART BOV KOMPACT EM DUALPORT- VR19 | 9326977024803 | TURBOSMART,TS-0223-1082,TURBOSMART,BOV,KOMPACT,EM,DUALPORT-,VR19,TURBOSMART,BOV,KOMPACT,EM,DUALPORT-,VR19,TURBOSMART,BOV,KOMPACT,EM,DUALPORT,,VR19 | TURBOSMART,TS-0223-1082,TURBOSMART,BOV,KOMPACT,EM,DUALPORT-,VR19,TURBOSMART,BOV,KOMPACT,EM,DUALPORT-,VR19,TURBOSMART,BOV,KOMPACT,EM,DUALPORT,,VR19 | TS-0223-1082 | TURBOSMART,TS-0223-1082,TURBOSMART,BOV,KOMPACT,EM,DUALPORT-,VR19,TURBOSMART,BOV,KOMPACT,EM,DUALPORT-,VR19,TURBOSMART,BOV,KOMPACT,EM,DUALPORT,,VR19
TURBOSMART | TURBOSMART | TURBOSMART BOV KOMPACT EM DUALPORT- VR15 (ABARTH, ALFA, FIAT, LANCIA) | BLOW OFF VALVES | 229.95 | 7 | 114.975 | TURBOSMART BOV KOMPACT EM DUALPORT- VR15 (ABARTH, ALFA, FIAT, LANCIA) | 9329677022599 | TURBOSMART,TS-0223-1084,TURBOSMART,BOV,KOMPACT,EM,DUALPORT-,VR15,(ABARTH,,ALFA,,FIAT,,LANCIA),TURBOSMART,BOV,KOMPACT,EM,DUALPORT-,VR15,(ABARTH,,ALFA,,FIAT,,LANCIA),TURBOSMART,BOV,KOMPACT,EM,DUALPORT,,VR15,(ABARTH,,ALFA,,FIAT,,LANCIA) | TURBOSMART,TS-0223-1084,TURBOSMART,BOV,KOMPACT,EM,DUALPORT-,VR15,(ABARTH,,ALFA,,FIAT,,LANCIA),TURBOSMART,BOV,KOMPACT,EM,DUALPORT-,VR15,(ABARTH,,ALFA,,FIAT,,LANCIA),TURBOSMART,BOV,KOMPACT,EM,DUALPORT,,VR15,(ABARTH,,ALFA,,FIAT,,LANCIA) | TS-0223-1084 | TURBOSMART,TS-0223-1084,TURBOSMART,BOV,KOMPACT,EM,DUALPORT-,VR15,(ABARTH,,ALFA,,FIAT,,LANCIA),TURBOSMART,BOV,KOMPACT,EM,DUALPORT-,VR15,(ABARTH,,ALFA,,FIAT,,LANCIA),TURBOSMART,BOV,KOMPACT,EM,DUALPORT,,VR15,(ABARTH,,ALFA,,FIAT,,LANCIA)
TURBOSMART | TURBOSMART | TURBOSMART BOV KOMPACT EM DUALPORT- VR14 (MCLAREN) | BLOW OFF VALVES | 448.75 | 7 | 224.375 | TURBOSMART BOV KOMPACT EM DUALPORT- VR14 (MCLAREN) | 9329677021868 | TURBOSMART,TS-0223-1085,TURBOSMART,BOV,KOMPACT,EM,DUALPORT-,VR14,(MCLAREN),TURBOSMART,BOV,KOMPACT,EM,DUALPORT-,VR14,(MCLAREN),TURBOSMART,BOV,KOMPACT,EM,DUALPORT,,VR14,(MCLAREN) | TURBOSMART,TS-0223-1085,TURBOSMART,BOV,KOMPACT,EM,DUALPORT-,VR14,(MCLAREN),TURBOSMART,BOV,KOMPACT,EM,DUALPORT-,VR14,(MCLAREN),TURBOSMART,BOV,KOMPACT,EM,DUALPORT,,VR14,(MCLAREN) | TS-0223-1085 | TURBOSMART,TS-0223-1085,TURBOSMART,BOV,KOMPACT,EM,DUALPORT-,VR14,(MCLAREN),TURBOSMART,BOV,KOMPACT,EM,DUALPORT-,VR14,(MCLAREN),TURBOSMART,BOV,KOMPACT,EM,DUALPORT,,VR14,(MCLAREN)
TURBOSMART | TURBOSMART | TURBOSMART BOV KOMPACT EM DUALPORT- VR7 (CAMARO/COMMODORE/INSIGNIA) | BLOW OFF VALVES | 229.95 | 7 | 114.975 | TURBOSMART BOV KOMPACT EM DUALPORT- VR7 (CAMARO/COMMODORE/INSIGNIA) | 9329677021066 | TURBOSMART,TS-0223-1087,TURBOSMART,BOV,KOMPACT,EM,DUALPORT-,VR7,(CAMARO/COMMODORE/INSIGNIA),TURBOSMART,BOV,KOMPACT,EM,DUALPORT-,VR7,(CAMARO,COMMODORE,INSIGNIA),TURBOSMART,BOV,KOMPACT,EM,DUALPORT,,VR7,(CAMARO/COMMODORE/INSIGNIA) | TURBOSMART,TS-0223-1087,TURBOSMART,BOV,KOMPACT,EM,DUALPORT-,VR7,(CAMARO/COMMODORE/INSIGNIA),TURBOSMART,BOV,KOMPACT,EM,DUALPORT-,VR7,(CAMARO,COMMODORE,INSIGNIA),TURBOSMART,BOV,KOMPACT,EM,DUALPORT,,VR7,(CAMARO/COMMODORE/INSIGNIA) | TS-0223-1087 | TURBOSMART,TS-0223-1087,TURBOSMART,BOV,KOMPACT,EM,DUALPORT-,VR7,(CAMARO/COMMODORE/INSIGNIA),TURBOSMART,BOV,KOMPACT,EM,DUALPORT-,VR7,(CAMARO,COMMODORE,INSIGNIA),TURBOSMART,BOV,KOMPACT,EM,DUALPORT,,VR7,(CAMARO/COMMODORE/INSIGNIA)
TURBOSMART | TURBOSMART | TURBOSMART BOV KOMPACT EM DUALPORT- VR8 (FIAT/ABARTH) | BLOW OFF VALVES | 254.95 | 7 | 127.475 | TURBOSMART BOV KOMPACT EM DUALPORT- VR8 (FIAT/ABARTH) | 9329677020953 | TURBOSMART,TS-0223-1089,TURBOSMART,BOV,KOMPACT,EM,DUALPORT-,VR8,(FIAT/ABARTH),TURBOSMART,BOV,KOMPACT,EM,DUALPORT-,VR8,(FIAT,ABARTH),TURBOSMART,BOV,KOMPACT,EM,DUALPORT,,VR8,(FIAT/ABARTH) | TURBOSMART,TS-0223-1089,TURBOSMART,BOV,KOMPACT,EM,DUALPORT-,VR8,(FIAT/ABARTH),TURBOSMART,BOV,KOMPACT,EM,DUALPORT-,VR8,(FIAT,ABARTH),TURBOSMART,BOV,KOMPACT,EM,DUALPORT,,VR8,(FIAT/ABARTH) | TS-0223-1089 | TURBOSMART,TS-0223-1089,TURBOSMART,BOV,KOMPACT,EM,DUALPORT-,VR8,(FIAT/ABARTH),TURBOSMART,BOV,KOMPACT,EM,DUALPORT-,VR8,(FIAT,ABARTH),TURBOSMART,BOV,KOMPACT,EM,DUALPORT,,VR8,(FIAT/ABARTH)
TURBOSMART | TURBOSMART | TURBOSMART BOV KOMPACT EM DUALPORT- VR9 (BMW) | BLOW OFF VALVES | 229.95 | 7 | 114.975 | TURBOSMART BOV KOMPACT EM DUALPORT- VR9 (BMW) | 9329677021004 | TURBOSMART,TS-0223-1092,TURBOSMART,BOV,KOMPACT,EM,DUALPORT-,VR9,(BMW),TURBOSMART,BOV,KOMPACT,EM,DUALPORT-,VR9,(BMW),TURBOSMART,BOV,KOMPACT,EM,DUALPORT,,VR9,(BMW) | TURBOSMART,TS-0223-1092,TURBOSMART,BOV,KOMPACT,EM,DUALPORT-,VR9,(BMW),TURBOSMART,BOV,KOMPACT,EM,DUALPORT-,VR9,(BMW),TURBOSMART,BOV,KOMPACT,EM,DUALPORT,,VR9,(BMW) | TS-0223-1092 | TURBOSMART,TS-0223-1092,TURBOSMART,BOV,KOMPACT,EM,DUALPORT-,VR9,(BMW),TURBOSMART,BOV,KOMPACT,EM,DUALPORT-,VR9,(BMW),TURBOSMART,BOV,KOMPACT,EM,DUALPORT,,VR9,(BMW)
TURBOSMART | TURBOSMART | TURBOSMART BOV KOMPACT EM DUALPORT- VR11 (BMW M2 N55) | BLOW OFF VALVES | 229.95 | 7 | 114.975 | TURBOSMART BOV KOMPACT EM DUALPORT- VR11 (BMW M2 N55) | 9329677021080 | TURBOSMART,TS-0223-1094,TURBOSMART,BOV,KOMPACT,EM,DUALPORT-,VR11,(BMW,M2,N55),TURBOSMART,BOV,KOMPACT,EM,DUALPORT-,VR11,(BMW,M2,N55),TURBOSMART,BOV,KOMPACT,EM,DUALPORT,,VR11,(BMW,M2,N55) | TURBOSMART,TS-0223-1094,TURBOSMART,BOV,KOMPACT,EM,DUALPORT-,VR11,(BMW,M2,N55),TURBOSMART,BOV,KOMPACT,EM,DUALPORT-,VR11,(BMW,M2,N55),TURBOSMART,BOV,KOMPACT,EM,DUALPORT,,VR11,(BMW,M2,N55) | TS-0223-1094 | TURBOSMART,TS-0223-1094,TURBOSMART,BOV,KOMPACT,EM,DUALPORT-,VR11,(BMW,M2,N55),TURBOSMART,BOV,KOMPACT,EM,DUALPORT-,VR11,(BMW,M2,N55),TURBOSMART,BOV,KOMPACT,EM,DUALPORT,,VR11,(BMW,M2,N55)
TURBOSMART | TURBOSMART | TURBOSMART BOV KOMPACT EM DUALPORT- VR25 | BLOW OFF VALVES | 448.75 | 7 | 224.375 | TURBOSMART BOV KOMPACT EM DUALPORT- VR25 | 9326977026678 | TURBOSMART,TS-0223-1097,TURBOSMART,BOV,KOMPACT,EM,DUALPORT-,VR25,TURBOSMART,BOV,KOMPACT,EM,DUALPORT-,VR25,TURBOSMART,BOV,KOMPACT,EM,DUALPORT,,VR25 | TURBOSMART,TS-0223-1097,TURBOSMART,BOV,KOMPACT,EM,DUALPORT-,VR25,TURBOSMART,BOV,KOMPACT,EM,DUALPORT-,VR25,TURBOSMART,BOV,KOMPACT,EM,DUALPORT,,VR25 | TS-0223-1097 | TURBOSMART,TS-0223-1097,TURBOSMART,BOV,KOMPACT,EM,DUALPORT-,VR25,TURBOSMART,BOV,KOMPACT,EM,DUALPORT-,VR25,TURBOSMART,BOV,KOMPACT,EM,DUALPORT,,VR25
TURBOSMART | TURBOSMART | TURBOSMART BOV KOMPACT EM PLUMBACK- VR29 (MERC C63) | BLOW OFF VALVES | 455.95 | 7 | 227.975 | TURBOSMART BOV KOMPACT EM PLUMBACK- VR29 (MERC C63) | 9326977028306 | TURBOSMART,TS-0223-1255,TURBOSMART,BOV,KOMPACT,EM,PLUMBACK-,VR29,(MERC,C63),TURBOSMART,BOV,KOMPACT,EM,PLUMBACK-,VR29,(MERC,C63),TURBOSMART,BOV,KOMPACT,EM,PLUMBACK,,VR29,(MERC,C63) | TURBOSMART,TS-0223-1255,TURBOSMART,BOV,KOMPACT,EM,PLUMBACK-,VR29,(MERC,C63),TURBOSMART,BOV,KOMPACT,EM,PLUMBACK-,VR29,(MERC,C63),TURBOSMART,BOV,KOMPACT,EM,PLUMBACK,,VR29,(MERC,C63) | TS-0223-1255 | TURBOSMART,TS-0223-1255,TURBOSMART,BOV,KOMPACT,EM,PLUMBACK-,VR29,(MERC,C63),TURBOSMART,BOV,KOMPACT,EM,PLUMBACK-,VR29,(MERC,C63),TURBOSMART,BOV,KOMPACT,EM,PLUMBACK,,VR29,(MERC,C63)
TURBOSMART | TURBOSMART | TURBOSMART BOV KOMPACT EM PLUMBACK- VR1 (VW/AUDI/SEAT/SKODA TFSI) | BLOW OFF VALVES | 216.95 | 7 | 108.475 | TURBOSMART BOV KOMPACT EM PLUMBACK- VR1 (VW/AUDI/SEAT/SKODA TFSI) | 9329677019100 | TURBOSMART,TS-0223-1263,TURBOSMART,BOV,KOMPACT,EM,PLUMBACK-,VR1,(VW/AUDI/SEAT/SKODA,TFSI),TURBOSMART,BOV,KOMPACT,EM,PLUMBACK-,VR1,(VW,AUDI,SEAT,SKODA,TFSI),TURBOSMART,BOV,KOMPACT,EM,PLUMBACK,,VR1,(VW/AUDI/SEAT/SKODA,TFSI) | TURBOSMART,TS-0223-1263,TURBOSMART,BOV,KOMPACT,EM,PLUMBACK-,VR1,(VW/AUDI/SEAT/SKODA,TFSI),TURBOSMART,BOV,KOMPACT,EM,PLUMBACK-,VR1,(VW,AUDI,SEAT,SKODA,TFSI),TURBOSMART,BOV,KOMPACT,EM,PLUMBACK,,VR1,(VW/AUDI/SEAT/SKODA,TFSI) | TS-0223-1263 | TURBOSMART,TS-0223-1263,TURBOSMART,BOV,KOMPACT,EM,PLUMBACK-,VR1,(VW/AUDI/SEAT/SKODA,TFSI),TURBOSMART,BOV,KOMPACT,EM,PLUMBACK-,VR1,(VW,AUDI,SEAT,SKODA,TFSI),TURBOSMART,BOV,KOMPACT,EM,PLUMBACK,,VR1,(VW/AUDI/SEAT/SKODA,TFSI)
TURBOSMART | TURBOSMART | TURBOSMART BOV KOMPACT EM PLUMBACK- VR24 (SUBARU WRX -FA24F) | BLOW OFF VALVES | 216.95 | 7 | 108.475 | TURBOSMART BOV KOMPACT EM PLUMBACK- VR24 (SUBARU WRX -FA24F) | 9326977026265 | TURBOSMART,TS-0223-1268,TURBOSMART,BOV,KOMPACT,EM,PLUMBACK-,VR24,(SUBARU,WRX,-FA24F),TURBOSMART,BOV,KOMPACT,EM,PLUMBACK-,VR24,(SUBARU,WRX,-FA24F),TURBOSMART,BOV,KOMPACT,EM,PLUMBACK,,VR24,(SUBARU,WRX,,FA24F) | TURBOSMART,TS-0223-1268,TURBOSMART,BOV,KOMPACT,EM,PLUMBACK-,VR24,(SUBARU,WRX,-FA24F),TURBOSMART,BOV,KOMPACT,EM,PLUMBACK-,VR24,(SUBARU,WRX,-FA24F),TURBOSMART,BOV,KOMPACT,EM,PLUMBACK,,VR24,(SUBARU,WRX,,FA24F) | TS-0223-1268 | TURBOSMART,TS-0223-1268,TURBOSMART,BOV,KOMPACT,EM,PLUMBACK-,VR24,(SUBARU,WRX,-FA24F),TURBOSMART,BOV,KOMPACT,EM,PLUMBACK-,VR24,(SUBARU,WRX,-FA24F),TURBOSMART,BOV,KOMPACT,EM,PLUMBACK,,VR24,(SUBARU,WRX,,FA24F)
TURBOSMART | TURBOSMART | TURBOSMART BOV KOMPACT EM PLUMBACK- VR17 (TOYOTA/LEXUS) | BLOW OFF VALVES | 216.95 | 7 | 108.475 | TURBOSMART BOV KOMPACT EM PLUMBACK- VR17 (TOYOTA/LEXUS) | 9329677023190 | TURBOSMART,TS-0223-1277,TURBOSMART,BOV,KOMPACT,EM,PLUMBACK-,VR17,(TOYOTA/LEXUS),TURBOSMART,BOV,KOMPACT,EM,PLUMBACK-,VR17,(TOYOTA,LEXUS),TURBOSMART,BOV,KOMPACT,EM,PLUMBACK,,VR17,(TOYOTA/LEXUS) | TURBOSMART,TS-0223-1277,TURBOSMART,BOV,KOMPACT,EM,PLUMBACK-,VR17,(TOYOTA/LEXUS),TURBOSMART,BOV,KOMPACT,EM,PLUMBACK-,VR17,(TOYOTA,LEXUS),TURBOSMART,BOV,KOMPACT,EM,PLUMBACK,,VR17,(TOYOTA/LEXUS) | TS-0223-1277 | TURBOSMART,TS-0223-1277,TURBOSMART,BOV,KOMPACT,EM,PLUMBACK-,VR17,(TOYOTA/LEXUS),TURBOSMART,BOV,KOMPACT,EM,PLUMBACK-,VR17,(TOYOTA,LEXUS),TURBOSMART,BOV,KOMPACT,EM,PLUMBACK,,VR17,(TOYOTA/LEXUS)
TURBOSMART | TURBOSMART | TURBOSMART BOV KOMPACT EM PLUMBACK- VR22 (FORD FIESTA ST) | BLOW OFF VALVES | 216.95 | 7 | 108.475 | TURBOSMART BOV KOMPACT EM PLUMBACK- VR22 (FORD FIESTA ST) | 9329677023299 | TURBOSMART,TS-0223-1278,TURBOSMART,BOV,KOMPACT,EM,PLUMBACK-,VR22,(FORD,FIESTA,ST),TURBOSMART,BOV,KOMPACT,EM,PLUMBACK-,VR22,(FORD,FIESTA,ST),TURBOSMART,BOV,KOMPACT,EM,PLUMBACK,,VR22,(FORD,FIESTA,ST) | TURBOSMART,TS-0223-1278,TURBOSMART,BOV,KOMPACT,EM,PLUMBACK-,VR22,(FORD,FIESTA,ST),TURBOSMART,BOV,KOMPACT,EM,PLUMBACK-,VR22,(FORD,FIESTA,ST),TURBOSMART,BOV,KOMPACT,EM,PLUMBACK,,VR22,(FORD,FIESTA,ST) | TS-0223-1278 | TURBOSMART,TS-0223-1278,TURBOSMART,BOV,KOMPACT,EM,PLUMBACK-,VR22,(FORD,FIESTA,ST),TURBOSMART,BOV,KOMPACT,EM,PLUMBACK-,VR22,(FORD,FIESTA,ST),TURBOSMART,BOV,KOMPACT,EM,PLUMBACK,,VR22,(FORD,FIESTA,ST)
TURBOSMART | TURBOSMART | TURBOSMART BOV KOMPACT EM PLUMBACK- VR21 | BLOW OFF VALVES | 216.95 | 7 | 108.475 | TURBOSMART BOV KOMPACT EM PLUMBACK- VR21 | 9326977025329 | TURBOSMART,TS-0223-1280,TURBOSMART,BOV,KOMPACT,EM,PLUMBACK-,VR21,TURBOSMART,BOV,KOMPACT,EM,PLUMBACK-,VR21,TURBOSMART,BOV,KOMPACT,EM,PLUMBACK,,VR21 | TURBOSMART,TS-0223-1280,TURBOSMART,BOV,KOMPACT,EM,PLUMBACK-,VR21,TURBOSMART,BOV,KOMPACT,EM,PLUMBACK-,VR21,TURBOSMART,BOV,KOMPACT,EM,PLUMBACK,,VR21 | TS-0223-1280 | TURBOSMART,TS-0223-1280,TURBOSMART,BOV,KOMPACT,EM,PLUMBACK-,VR21,TURBOSMART,BOV,KOMPACT,EM,PLUMBACK-,VR21,TURBOSMART,BOV,KOMPACT,EM,PLUMBACK,,VR21
TURBOSMART | TURBOSMART | TURBOSMART BOV KOMPACT EM PLUMBACK- VR19 | BLOW OFF VALVES | 209.95 | 7 | 104.975 | TURBOSMART BOV KOMPACT EM PLUMBACK- VR19 | 9326977024810 | TURBOSMART,TS-0223-1282,TURBOSMART,BOV,KOMPACT,EM,PLUMBACK-,VR19,TURBOSMART,BOV,KOMPACT,EM,PLUMBACK-,VR19,TURBOSMART,BOV,KOMPACT,EM,PLUMBACK,,VR19 | TURBOSMART,TS-0223-1282,TURBOSMART,BOV,KOMPACT,EM,PLUMBACK-,VR19,TURBOSMART,BOV,KOMPACT,EM,PLUMBACK-,VR19,TURBOSMART,BOV,KOMPACT,EM,PLUMBACK,,VR19 | TS-0223-1282 | TURBOSMART,TS-0223-1282,TURBOSMART,BOV,KOMPACT,EM,PLUMBACK-,VR19,TURBOSMART,BOV,KOMPACT,EM,PLUMBACK-,VR19,TURBOSMART,BOV,KOMPACT,EM,PLUMBACK,,VR19
TURBOSMART | TURBOSMART | TURBOSMART BOV KOMPACT EM PLUMBACK- VR15 (ABARTH, ALFA, FIAT, LANCIA) | BLOW OFF VALVES | 216.95 | 7 | 108.475 | TURBOSMART BOV KOMPACT EM PLUMBACK- VR15 (ABARTH, ALFA, FIAT, LANCIA) | 9329677022605 | TURBOSMART,TS-0223-1284,TURBOSMART,BOV,KOMPACT,EM,PLUMBACK-,VR15,(ABARTH,,ALFA,,FIAT,,LANCIA),TURBOSMART,BOV,KOMPACT,EM,PLUMBACK-,VR15,(ABARTH,,ALFA,,FIAT,,LANCIA),TURBOSMART,BOV,KOMPACT,EM,PLUMBACK,,VR15,(ABARTH,,ALFA,,FIAT,,LANCIA) | TURBOSMART,TS-0223-1284,TURBOSMART,BOV,KOMPACT,EM,PLUMBACK-,VR15,(ABARTH,,ALFA,,FIAT,,LANCIA),TURBOSMART,BOV,KOMPACT,EM,PLUMBACK-,VR15,(ABARTH,,ALFA,,FIAT,,LANCIA),TURBOSMART,BOV,KOMPACT,EM,PLUMBACK,,VR15,(ABARTH,,ALFA,,FIAT,,LANCIA) | TS-0223-1284 | TURBOSMART,TS-0223-1284,TURBOSMART,BOV,KOMPACT,EM,PLUMBACK-,VR15,(ABARTH,,ALFA,,FIAT,,LANCIA),TURBOSMART,BOV,KOMPACT,EM,PLUMBACK-,VR15,(ABARTH,,ALFA,,FIAT,,LANCIA),TURBOSMART,BOV,KOMPACT,EM,PLUMBACK,,VR15,(ABARTH,,ALFA,,FIAT,,LANCIA)
TURBOSMART | TURBOSMART | TURBOSMART BOV KOMPACT EM PLUMBACK- VR14 (MCLAREN) | BLOW OFF VALVES | 418.15 | 7 | 209.075 | TURBOSMART BOV KOMPACT EM PLUMBACK- VR14 (MCLAREN) | 9329677021875 | TURBOSMART,TS-0223-1285,TURBOSMART,BOV,KOMPACT,EM,PLUMBACK-,VR14,(MCLAREN),TURBOSMART,BOV,KOMPACT,EM,PLUMBACK-,VR14,(MCLAREN),TURBOSMART,BOV,KOMPACT,EM,PLUMBACK,,VR14,(MCLAREN) | TURBOSMART,TS-0223-1285,TURBOSMART,BOV,KOMPACT,EM,PLUMBACK-,VR14,(MCLAREN),TURBOSMART,BOV,KOMPACT,EM,PLUMBACK-,VR14,(MCLAREN),TURBOSMART,BOV,KOMPACT,EM,PLUMBACK,,VR14,(MCLAREN) | TS-0223-1285 | TURBOSMART,TS-0223-1285,TURBOSMART,BOV,KOMPACT,EM,PLUMBACK-,VR14,(MCLAREN),TURBOSMART,BOV,KOMPACT,EM,PLUMBACK-,VR14,(MCLAREN),TURBOSMART,BOV,KOMPACT,EM,PLUMBACK,,VR14,(MCLAREN)
TURBOSMART | TURBOSMART | TURBOSMART BOV KOMPACT EM PLUMBACK- VR7 (CAMARO/COMMODORE/INSIGNIA) | BLOW OFF VALVES | 216.95 | 7 | 108.475 | TURBOSMART BOV KOMPACT EM PLUMBACK- VR7 (CAMARO/COMMODORE/INSIGNIA) | 9329677021073 | TURBOSMART,TS-0223-1287,TURBOSMART,BOV,KOMPACT,EM,PLUMBACK-,VR7,(CAMARO/COMMODORE/INSIGNIA),TURBOSMART,BOV,KOMPACT,EM,PLUMBACK-,VR7,(CAMARO,COMMODORE,INSIGNIA),TURBOSMART,BOV,KOMPACT,EM,PLUMBACK,,VR7,(CAMARO/COMMODORE/INSIGNIA) | TURBOSMART,TS-0223-1287,TURBOSMART,BOV,KOMPACT,EM,PLUMBACK-,VR7,(CAMARO/COMMODORE/INSIGNIA),TURBOSMART,BOV,KOMPACT,EM,PLUMBACK-,VR7,(CAMARO,COMMODORE,INSIGNIA),TURBOSMART,BOV,KOMPACT,EM,PLUMBACK,,VR7,(CAMARO/COMMODORE/INSIGNIA) | TS-0223-1287 | TURBOSMART,TS-0223-1287,TURBOSMART,BOV,KOMPACT,EM,PLUMBACK-,VR7,(CAMARO/COMMODORE/INSIGNIA),TURBOSMART,BOV,KOMPACT,EM,PLUMBACK-,VR7,(CAMARO,COMMODORE,INSIGNIA),TURBOSMART,BOV,KOMPACT,EM,PLUMBACK,,VR7,(CAMARO/COMMODORE/INSIGNIA)
TURBOSMART | TURBOSMART | TURBOSMART BOV KOMPACT EM PLUMBACK- VR8 (FIAT/ABARTH) | BLOW OFF VALVES | 229.95 | 7 | 114.975 | TURBOSMART BOV KOMPACT EM PLUMBACK- VR8 (FIAT/ABARTH) | 9329677020960 | TURBOSMART,TS-0223-1289,TURBOSMART,BOV,KOMPACT,EM,PLUMBACK-,VR8,(FIAT/ABARTH),TURBOSMART,BOV,KOMPACT,EM,PLUMBACK-,VR8,(FIAT,ABARTH),TURBOSMART,BOV,KOMPACT,EM,PLUMBACK,,VR8,(FIAT/ABARTH) | TURBOSMART,TS-0223-1289,TURBOSMART,BOV,KOMPACT,EM,PLUMBACK-,VR8,(FIAT/ABARTH),TURBOSMART,BOV,KOMPACT,EM,PLUMBACK-,VR8,(FIAT,ABARTH),TURBOSMART,BOV,KOMPACT,EM,PLUMBACK,,VR8,(FIAT/ABARTH) | TS-0223-1289 | TURBOSMART,TS-0223-1289,TURBOSMART,BOV,KOMPACT,EM,PLUMBACK-,VR8,(FIAT/ABARTH),TURBOSMART,BOV,KOMPACT,EM,PLUMBACK-,VR8,(FIAT,ABARTH),TURBOSMART,BOV,KOMPACT,EM,PLUMBACK,,VR8,(FIAT/ABARTH)
TURBOSMART | TURBOSMART | TURBOSMART BOV KOMPACT EM PLUMBACK- VR11 (BMW M2 N55) | BLOW OFF VALVES | 216.95 | 7 | 108.475 | TURBOSMART BOV KOMPACT EM PLUMBACK- VR11 (BMW M2 N55) | 9329677021097 | TURBOSMART,TS-0223-1294,TURBOSMART,BOV,KOMPACT,EM,PLUMBACK-,VR11,(BMW,M2,N55),TURBOSMART,BOV,KOMPACT,EM,PLUMBACK-,VR11,(BMW,M2,N55),TURBOSMART,BOV,KOMPACT,EM,PLUMBACK,,VR11,(BMW,M2,N55) | TURBOSMART,TS-0223-1294,TURBOSMART,BOV,KOMPACT,EM,PLUMBACK-,VR11,(BMW,M2,N55),TURBOSMART,BOV,KOMPACT,EM,PLUMBACK-,VR11,(BMW,M2,N55),TURBOSMART,BOV,KOMPACT,EM,PLUMBACK,,VR11,(BMW,M2,N55) | TS-0223-1294 | TURBOSMART,TS-0223-1294,TURBOSMART,BOV,KOMPACT,EM,PLUMBACK-,VR11,(BMW,M2,N55),TURBOSMART,BOV,KOMPACT,EM,PLUMBACK-,VR11,(BMW,M2,N55),TURBOSMART,BOV,KOMPACT,EM,PLUMBACK,,VR11,(BMW,M2,N55)
TURBOSMART | TURBOSMART | TURBOSMART BOV KOMPACT EM PLUMBACK- VR25 | BLOW OFF VALVES | 418.15 | 7 | 209.075 | TURBOSMART BOV KOMPACT EM PLUMBACK- VR25 | 9326977026685 | TURBOSMART,TS-0223-1297,TURBOSMART,BOV,KOMPACT,EM,PLUMBACK-,VR25,TURBOSMART,BOV,KOMPACT,EM,PLUMBACK-,VR25,TURBOSMART,BOV,KOMPACT,EM,PLUMBACK,,VR25 | TURBOSMART,TS-0223-1297,TURBOSMART,BOV,KOMPACT,EM,PLUMBACK-,VR25,TURBOSMART,BOV,KOMPACT,EM,PLUMBACK-,VR25,TURBOSMART,BOV,KOMPACT,EM,PLUMBACK,,VR25 | TS-0223-1297 | TURBOSMART,TS-0223-1297,TURBOSMART,BOV,KOMPACT,EM,PLUMBACK-,VR25,TURBOSMART,BOV,KOMPACT,EM,PLUMBACK-,VR25,TURBOSMART,BOV,KOMPACT,EM,PLUMBACK,,VR25
TURBOSMART | TURBOSMART | TURBOSMART BOV RACEPORT EM GENV SLEEPER | BLOW OFF VALVES | 339.95 | 7 | 169.975 | TURBOSMART BOV RACEPORT EM GENV SLEEPER | 9326977028634 | TURBOSMART,TS-0224-1135,TURBOSMART,BOV,RACEPORT,EM,GENV,SLEEPER,TURBOSMART,BOV,RACEPORT,EM,GENV,SLEEPER,TURBOSMART,BOV,RACEPORT,EM,GENV,SLEEPER | TURBOSMART,TS-0224-1135,TURBOSMART,BOV,RACEPORT,EM,GENV,SLEEPER,TURBOSMART,BOV,RACEPORT,EM,GENV,SLEEPER,TURBOSMART,BOV,RACEPORT,EM,GENV,SLEEPER | TS-0224-1135 | TURBOSMART,TS-0224-1135,TURBOSMART,BOV,RACEPORT,EM,GENV,SLEEPER,TURBOSMART,BOV,RACEPORT,EM,GENV,SLEEPER,TURBOSMART,BOV,RACEPORT,EM,GENV,SLEEPER
TURBOSMART | TURBOSMART | TURBOSMART BOV RACEPORT EM FEMALE GENV SLEEPER | BLOW OFF VALVES | 334.95 | 7 | 167.475 | TURBOSMART BOV RACEPORT EM FEMALE GENV SLEEPER | 9326977028689 | TURBOSMART,TS-0224-1145,TURBOSMART,BOV,RACEPORT,EM,FEMALE,GENV,SLEEPER,TURBOSMART,BOV,RACEPORT,EM,FEMALE,GENV,SLEEPER,TURBOSMART,BOV,RACEPORT,EM,FEMALE,GENV,SLEEPER | TURBOSMART,TS-0224-1145,TURBOSMART,BOV,RACEPORT,EM,FEMALE,GENV,SLEEPER,TURBOSMART,BOV,RACEPORT,EM,FEMALE,GENV,SLEEPER,TURBOSMART,BOV,RACEPORT,EM,FEMALE,GENV,SLEEPER | TS-0224-1145 | TURBOSMART,TS-0224-1145,TURBOSMART,BOV,RACEPORT,EM,FEMALE,GENV,SLEEPER,TURBOSMART,BOV,RACEPORT,EM,FEMALE,GENV,SLEEPER,TURBOSMART,BOV,RACEPORT,EM,FEMALE,GENV,SLEEPER
TURBOSMART | TURBOSMART | TURBOSMART BOV RACEPORT EM PLUMBACK GENV SLEEPER | BLOW OFF VALVES | 349.95 | 7 | 174.975 | TURBOSMART BOV RACEPORT EM PLUMBACK GENV SLEEPER | 9326977028696 | TURBOSMART,TS-0224-1405,TURBOSMART,BOV,RACEPORT,EM,PLUMBACK,GENV,SLEEPER,TURBOSMART,BOV,RACEPORT,EM,PLUMBACK,GENV,SLEEPER,TURBOSMART,BOV,RACEPORT,EM,PLUMBACK,GENV,SLEEPER | TURBOSMART,TS-0224-1405,TURBOSMART,BOV,RACEPORT,EM,PLUMBACK,GENV,SLEEPER,TURBOSMART,BOV,RACEPORT,EM,PLUMBACK,GENV,SLEEPER,TURBOSMART,BOV,RACEPORT,EM,PLUMBACK,GENV,SLEEPER | TS-0224-1405 | TURBOSMART,TS-0224-1405,TURBOSMART,BOV,RACEPORT,EM,PLUMBACK,GENV,SLEEPER,TURBOSMART,BOV,RACEPORT,EM,PLUMBACK,GENV,SLEEPER,TURBOSMART,BOV,RACEPORT,EM,PLUMBACK,GENV,SLEEPER
TURBOSMART | TURBOSMART | TURBOSMART BOV RACEPORT EM PLUMBACK FEMALE GENV SLEEPER | BLOW OFF VALVES | 349.95 | 7 | 174.975 | TURBOSMART BOV RACEPORT EM PLUMBACK FEMALE GENV SLEEPER | 9326977028702 | TURBOSMART,TS-0224-1425,TURBOSMART,BOV,RACEPORT,EM,PLUMBACK,FEMALE,GENV,SLEEPER,TURBOSMART,BOV,RACEPORT,EM,PLUMBACK,FEMALE,GENV,SLEEPER,TURBOSMART,BOV,RACEPORT,EM,PLUMBACK,FEMALE,GENV,SLEEPER | TURBOSMART,TS-0224-1425,TURBOSMART,BOV,RACEPORT,EM,PLUMBACK,FEMALE,GENV,SLEEPER,TURBOSMART,BOV,RACEPORT,EM,PLUMBACK,FEMALE,GENV,SLEEPER,TURBOSMART,BOV,RACEPORT,EM,PLUMBACK,FEMALE,GENV,SLEEPER | TS-0224-1425 | TURBOSMART,TS-0224-1425,TURBOSMART,BOV,RACEPORT,EM,PLUMBACK,FEMALE,GENV,SLEEPER,TURBOSMART,BOV,RACEPORT,EM,PLUMBACK,FEMALE,GENV,SLEEPER,TURBOSMART,BOV,RACEPORT,EM,PLUMBACK,FEMALE,GENV,SLEEPER
TURBOSMART | TURBOSMART | TURBOSMART BOV EM FORD F150 PLUMB BACK | BLOW OFF VALVES | 349.95 | 7 | 174.975 | TURBOSMART BOV EM FORD F150 PLUMB BACK | 9326977026876 | TURBOSMART,TS-0225-1202,TURBOSMART,BOV,EM,FORD,F150,PLUMB,BACK,TURBOSMART,BOV,EM,FORD,F150,PLUMB,BACK,TURBOSMART,BOV,EM,FORD,F150,PLUMB,BACK | TURBOSMART,TS-0225-1202,TURBOSMART,BOV,EM,FORD,F150,PLUMB,BACK,TURBOSMART,BOV,EM,FORD,F150,PLUMB,BACK,TURBOSMART,BOV,EM,FORD,F150,PLUMB,BACK | TS-0225-1202 | TURBOSMART,TS-0225-1202,TURBOSMART,BOV,EM,FORD,F150,PLUMB,BACK,TURBOSMART,BOV,EM,FORD,F150,PLUMB,BACK,TURBOSMART,BOV,EM,FORD,F150,PLUMB,BACK
TURBOSMART | TURBOSMART | TURBOSMART BOV CONTROLLER RACEPORT BLUE | BLOW OFF VALVES | 545.95 | 7 | 272.975 | TURBOSMART BOV CONTROLLER RACEPORT BLUE | 9329677010404 | TURBOSMART,TS-0304-1001,TURBOSMART,BOV,CONTROLLER,RACEPORT,BLUE,TURBOSMART,BOV,CONTROLLER,RACEPORT,BLUE,TURBOSMART,BOV,CONTROLLER,RACEPORT,BLUE | TURBOSMART,TS-0304-1001,TURBOSMART,BOV,CONTROLLER,RACEPORT,BLUE,TURBOSMART,BOV,CONTROLLER,RACEPORT,BLUE,TURBOSMART,BOV,CONTROLLER,RACEPORT,BLUE | TS-0304-1001 | TURBOSMART,TS-0304-1001,TURBOSMART,BOV,CONTROLLER,RACEPORT,BLUE,TURBOSMART,BOV,CONTROLLER,RACEPORT,BLUE,TURBOSMART,BOV,CONTROLLER,RACEPORT,BLUE
TURBOSMART | TURBOSMART | TURBOSMART BOV CONTROLLER RACEPORT BLACK | BLOW OFF VALVES | 545.95 | 7 | 272.975 | TURBOSMART BOV CONTROLLER RACEPORT BLACK | 9329677010411 | TURBOSMART,TS-0304-1002,TURBOSMART,BOV,CONTROLLER,RACEPORT,BLACK,TURBOSMART,BOV,CONTROLLER,RACEPORT,BLACK,TURBOSMART,BOV,CONTROLLER,RACEPORT,BLACK | TURBOSMART,TS-0304-1002,TURBOSMART,BOV,CONTROLLER,RACEPORT,BLACK,TURBOSMART,BOV,CONTROLLER,RACEPORT,BLACK,TURBOSMART,BOV,CONTROLLER,RACEPORT,BLACK | TS-0304-1002 | TURBOSMART,TS-0304-1002,TURBOSMART,BOV,CONTROLLER,RACEPORT,BLACK,TURBOSMART,BOV,CONTROLLER,RACEPORT,BLACK,TURBOSMART,BOV,CONTROLLER,RACEPORT,BLACK
TURBOSMART | TURBOSMART | TURBOSMART BOV CONTROLLER - UNIT ONLY | BLOW OFF VALVES | 235.95 | 7 | 117.975 | TURBOSMART BOV CONTROLLER - UNIT ONLY | 9329677010596 | TURBOSMART,TS-0304-1003,TURBOSMART,BOV,CONTROLLER,-,UNIT,ONLY,TURBOSMART,BOV,CONTROLLER,-,UNIT,ONLY,TURBOSMART,BOV,CONTROLLER,,,UNIT,ONLY | TURBOSMART,TS-0304-1003,TURBOSMART,BOV,CONTROLLER,-,UNIT,ONLY,TURBOSMART,BOV,CONTROLLER,-,UNIT,ONLY,TURBOSMART,BOV,CONTROLLER,,,UNIT,ONLY | TS-0304-1003 | TURBOSMART,TS-0304-1003,TURBOSMART,BOV,CONTROLLER,-,UNIT,ONLY,TURBOSMART,BOV,CONTROLLER,-,UNIT,ONLY,TURBOSMART,BOV,CONTROLLER,,,UNIT,ONLY
TURBOSMART | TURBOSMART | TURBOSMART BOV CONTROLLER BOV5 KIT - BLACK | BLOW OFF VALVES | 493.45 | 7 | 246.725 | TURBOSMART BOV CONTROLLER BOV5 KIT - BLACK | 9329677015669 | TURBOSMART,TS-0304-1005,TURBOSMART,BOV,CONTROLLER,BOV5,KIT,-,BLACK,TURBOSMART,BOV,CONTROLLER,BOV5,KIT,-,BLACK,TURBOSMART,BOV,CONTROLLER,BOV5,KIT,,,BLACK | TURBOSMART,TS-0304-1005,TURBOSMART,BOV,CONTROLLER,BOV5,KIT,-,BLACK,TURBOSMART,BOV,CONTROLLER,BOV5,KIT,-,BLACK,TURBOSMART,BOV,CONTROLLER,BOV5,KIT,,,BLACK | TS-0304-1005 | TURBOSMART,TS-0304-1005,TURBOSMART,BOV,CONTROLLER,BOV5,KIT,-,BLACK,TURBOSMART,BOV,CONTROLLER,BOV5,KIT,-,BLACK,TURBOSMART,BOV,CONTROLLER,BOV5,KIT,,,BLACK
TURBOSMART | TURBOSMART | TURBOSMART BOV CONTROLLER KOMPACT KIT - BLACK | BLOW OFF VALVES | 393.7 | 7 | 196.85 | TURBOSMART BOV CONTROLLER KOMPACT KIT - BLACK | 9329677015676 | TURBOSMART,TS-0304-1006,TURBOSMART,BOV,CONTROLLER,KOMPACT,KIT,-,BLACK,TURBOSMART,BOV,CONTROLLER,KOMPACT,KIT,-,BLACK,TURBOSMART,BOV,CONTROLLER,KOMPACT,KIT,,,BLACK | TURBOSMART,TS-0304-1006,TURBOSMART,BOV,CONTROLLER,KOMPACT,KIT,-,BLACK,TURBOSMART,BOV,CONTROLLER,KOMPACT,KIT,-,BLACK,TURBOSMART,BOV,CONTROLLER,KOMPACT,KIT,,,BLACK | TS-0304-1006 | TURBOSMART,TS-0304-1006,TURBOSMART,BOV,CONTROLLER,KOMPACT,KIT,-,BLACK,TURBOSMART,BOV,CONTROLLER,KOMPACT,KIT,-,BLACK,TURBOSMART,BOV,CONTROLLER,KOMPACT,KIT,,,BLACK
TURBOSMART | TURBOSMART | TURBOSMART BOV CONTROLLER BIGBUBBA SONIC SLEEPER KIT | BLOW OFF VALVES | 545.95 | 7 | 272.975 | TURBOSMART BOV CONTROLLER BIGBUBBA SONIC SLEEPER KIT | 9329677015683 | TURBOSMART,TS-0304-1009,TURBOSMART,BOV,CONTROLLER,BIGBUBBA,SONIC,SLEEPER,KIT,TURBOSMART,BOV,CONTROLLER,BIGBUBBA,SONIC,SLEEPER,KIT,TURBOSMART,BOV,CONTROLLER,BIGBUBBA,SONIC,SLEEPER,KIT | TURBOSMART,TS-0304-1009,TURBOSMART,BOV,CONTROLLER,BIGBUBBA,SONIC,SLEEPER,KIT,TURBOSMART,BOV,CONTROLLER,BIGBUBBA,SONIC,SLEEPER,KIT,TURBOSMART,BOV,CONTROLLER,BIGBUBBA,SONIC,SLEEPER,KIT | TS-0304-1009 | TURBOSMART,TS-0304-1009,TURBOSMART,BOV,CONTROLLER,BIGBUBBA,SONIC,SLEEPER,KIT,TURBOSMART,BOV,CONTROLLER,BIGBUBBA,SONIC,SLEEPER,KIT,TURBOSMART,BOV,CONTROLLER,BIGBUBBA,SONIC,SLEEPER,KIT
TURBOSMART | TURBOSMART | TURBOSMART BOV CONTROLLER RACEPORT EM BLACK | BLOW OFF VALVES | 594.95 | 7 | 297.475 | TURBOSMART BOV CONTROLLER RACEPORT EM BLACK | 9329677028720 | TURBOSMART,TS-0304-1102,TURBOSMART,BOV,CONTROLLER,RACEPORT,EM,BLACK,TURBOSMART,BOV,CONTROLLER,RACEPORT,EM,BLACK,TURBOSMART,BOV,CONTROLLER,RACEPORT,EM,BLACK | TURBOSMART,TS-0304-1102,TURBOSMART,BOV,CONTROLLER,RACEPORT,EM,BLACK,TURBOSMART,BOV,CONTROLLER,RACEPORT,EM,BLACK,TURBOSMART,BOV,CONTROLLER,RACEPORT,EM,BLACK | TS-0304-1102 | TURBOSMART,TS-0304-1102,TURBOSMART,BOV,CONTROLLER,RACEPORT,EM,BLACK,TURBOSMART,BOV,CONTROLLER,RACEPORT,EM,BLACK,TURBOSMART,BOV,CONTROLLER,RACEPORT,EM,BLACK
TURBOSMART | TURBOSMART | TURBOSMART BOV KOMPACT DUAL PORT MAZDA | KOMPACT BLOW OFF VALVES | 199.95 | 7 | 99.975 | TURBOSMART BOV KOMPACT DUAL PORT MAZDA | 9329677016253 | TURBOSMART,TS-0203-1009,TURBOSMART,BOV,KOMPACT,DUAL,PORT,MAZDA,TURBOSMART,BOV,KOMPACT,DUAL,PORT,MAZDA,TURBOSMART,BOV,KOMPACT,DUAL,PORT,MAZDA | TURBOSMART,TS-0203-1009,TURBOSMART,BOV,KOMPACT,DUAL,PORT,MAZDA,TURBOSMART,BOV,KOMPACT,DUAL,PORT,MAZDA,TURBOSMART,BOV,KOMPACT,DUAL,PORT,MAZDA | TS-0203-1009 | TURBOSMART,TS-0203-1009,TURBOSMART,BOV,KOMPACT,DUAL,PORT,MAZDA,TURBOSMART,BOV,KOMPACT,DUAL,PORT,MAZDA,TURBOSMART,BOV,KOMPACT,DUAL,PORT,MAZDA
TURBOSMART | TURBOSMART | TURBOSMART BOV KOMPACT DP NISSAN JUKE,PULSAR SSS/SUBARU WRX MY08+ | KOMPACT BLOW OFF VALVES | 199.95 | 7 | 99.975 | TURBOSMART BOV KOMPACT DP NISSAN JUKE,PULSAR SSS/SUBARU WRX MY08+ | 9329677014785 | TURBOSMART,TS-0203-1010,TURBOSMART,BOV,KOMPACT,DP,NISSAN,JUKE,PULSAR,SSS/SUBARU,WRX,MY08+,TURBOSMART,BOV,KOMPACT,DP,NISSAN,JUKE,PULSAR,SSS,SUBARU,WRX,MY08+,TURBOSMART,BOV,KOMPACT,DP,NISSAN,JUKE,PULSAR,SSS/SUBARU,WRX,MY08+ | TURBOSMART,TS-0203-1010,TURBOSMART,BOV,KOMPACT,DP,NISSAN,JUKE,PULSAR,SSS/SUBARU,WRX,MY08+,TURBOSMART,BOV,KOMPACT,DP,NISSAN,JUKE,PULSAR,SSS,SUBARU,WRX,MY08+,TURBOSMART,BOV,KOMPACT,DP,NISSAN,JUKE,PULSAR,SSS/SUBARU,WRX,MY08+ | TS-0203-1010 | TURBOSMART,TS-0203-1010,TURBOSMART,BOV,KOMPACT,DP,NISSAN,JUKE,PULSAR,SSS/SUBARU,WRX,MY08+,TURBOSMART,BOV,KOMPACT,DP,NISSAN,JUKE,PULSAR,SSS,SUBARU,WRX,MY08+,TURBOSMART,BOV,KOMPACT,DP,NISSAN,JUKE,PULSAR,SSS/SUBARU,WRX,MY08+
TURBOSMART | TURBOSMART | TURBOSMART BOV KOMPACT DUAL PORT SUBARU | KOMPACT BLOW OFF VALVES | 199.95 | 7 | 99.975 | TURBOSMART BOV KOMPACT DUAL PORT SUBARU | 9329677016277 | TURBOSMART,TS-0203-1015,TURBOSMART,BOV,KOMPACT,DUAL,PORT,SUBARU,TURBOSMART,BOV,KOMPACT,DUAL,PORT,SUBARU,TURBOSMART,BOV,KOMPACT,DUAL,PORT,SUBARU | TURBOSMART,TS-0203-1015,TURBOSMART,BOV,KOMPACT,DUAL,PORT,SUBARU,TURBOSMART,BOV,KOMPACT,DUAL,PORT,SUBARU,TURBOSMART,BOV,KOMPACT,DUAL,PORT,SUBARU | TS-0203-1015 | TURBOSMART,TS-0203-1015,TURBOSMART,BOV,KOMPACT,DUAL,PORT,SUBARU,TURBOSMART,BOV,KOMPACT,DUAL,PORT,SUBARU,TURBOSMART,BOV,KOMPACT,DUAL,PORT,SUBARU
TURBOSMART | TURBOSMART | TURBOSMART BOV KOMPACT DUAL PORT SUBARU 98-00 FORESTER MY99 WRX | KOMPACT BLOW OFF VALVES | 199.95 | 7 | 99.975 | TURBOSMART BOV KOMPACT DUAL PORT SUBARU 98-00 FORESTER MY99 WRX | 9329677016970 | TURBOSMART,TS-0203-1016,TURBOSMART,BOV,KOMPACT,DUAL,PORT,SUBARU,98-00,FORESTER,MY99,WRX,TURBOSMART,BOV,KOMPACT,DUAL,PORT,SUBARU,98-00,FORESTER,MY99,WRX,TURBOSMART,BOV,KOMPACT,DUAL,PORT,SUBARU,98,00,FORESTER,MY99,WRX | TURBOSMART,TS-0203-1016,TURBOSMART,BOV,KOMPACT,DUAL,PORT,SUBARU,98-00,FORESTER,MY99,WRX,TURBOSMART,BOV,KOMPACT,DUAL,PORT,SUBARU,98-00,FORESTER,MY99,WRX,TURBOSMART,BOV,KOMPACT,DUAL,PORT,SUBARU,98,00,FORESTER,MY99,WRX | TS-0203-1016 | TURBOSMART,TS-0203-1016,TURBOSMART,BOV,KOMPACT,DUAL,PORT,SUBARU,98-00,FORESTER,MY99,WRX,TURBOSMART,BOV,KOMPACT,DUAL,PORT,SUBARU,98-00,FORESTER,MY99,WRX,TURBOSMART,BOV,KOMPACT,DUAL,PORT,SUBARU,98,00,FORESTER,MY99,WRX
TURBOSMART | TURBOSMART | TURBOSMART BOV KOMPACT SUPERSONIC HONDA CIVIC CTR/RS | KOMPACT BLOW OFF VALVES | 189.95 | 7 | 94.975 | TURBOSMART BOV KOMPACT SUPERSONIC HONDA CIVIC CTR/RS | 9329677017397 | TURBOSMART,TS-0203-1017,TURBOSMART,BOV,KOMPACT,SUPERSONIC,HONDA,CIVIC,CTR/RS,TURBOSMART,BOV,KOMPACT,SUPERSONIC,HONDA,CIVIC,CTR,RS,TURBOSMART,BOV,KOMPACT,SUPERSONIC,HONDA,CIVIC,CTR/RS | TURBOSMART,TS-0203-1017,TURBOSMART,BOV,KOMPACT,SUPERSONIC,HONDA,CIVIC,CTR/RS,TURBOSMART,BOV,KOMPACT,SUPERSONIC,HONDA,CIVIC,CTR,RS,TURBOSMART,BOV,KOMPACT,SUPERSONIC,HONDA,CIVIC,CTR/RS | TS-0203-1017 | TURBOSMART,TS-0203-1017,TURBOSMART,BOV,KOMPACT,SUPERSONIC,HONDA,CIVIC,CTR/RS,TURBOSMART,BOV,KOMPACT,SUPERSONIC,HONDA,CIVIC,CTR,RS,TURBOSMART,BOV,KOMPACT,SUPERSONIC,HONDA,CIVIC,CTR/RS
TURBOSMART | TURBOSMART | TURBOSMART BOV KOMPACT SUPERSONIC - HONDA CIVIC 1.5L | KOMPACT BLOW OFF VALVES | 189.95 | 7 | 94.975 | TURBOSMART BOV KOMPACT SUPERSONIC - HONDA CIVIC 1.5L | 9329677022872 | TURBOSMART,TS-0203-1018,TURBOSMART,BOV,KOMPACT,SUPERSONIC,-,HONDA,CIVIC,1.5L,TURBOSMART,BOV,KOMPACT,SUPERSONIC,-,HONDA,CIVIC,1.5L,TURBOSMART,BOV,KOMPACT,SUPERSONIC,,,HONDA,CIVIC,1.5L | TURBOSMART,TS-0203-1018,TURBOSMART,BOV,KOMPACT,SUPERSONIC,-,HONDA,CIVIC,1.5L,TURBOSMART,BOV,KOMPACT,SUPERSONIC,-,HONDA,CIVIC,1.5L,TURBOSMART,BOV,KOMPACT,SUPERSONIC,,,HONDA,CIVIC,1.5L | TS-0203-1018 | TURBOSMART,TS-0203-1018,TURBOSMART,BOV,KOMPACT,SUPERSONIC,-,HONDA,CIVIC,1.5L,TURBOSMART,BOV,KOMPACT,SUPERSONIC,-,HONDA,CIVIC,1.5L,TURBOSMART,BOV,KOMPACT,SUPERSONIC,,,HONDA,CIVIC,1.5L
TURBOSMART | TURBOSMART | TURBOSMART BOV KOMPACT DUAL PORT-20MM | KOMPACT BLOW OFF VALVES | 189.95 | 7 | 94.975 | TURBOSMART BOV KOMPACT DUAL PORT-20MM | 9329677009644 | TURBOSMART,TS-0203-1021,TURBOSMART,BOV,KOMPACT,DUAL,PORT-20MM,TURBOSMART,BOV,KOMPACT,DUAL,PORT-20MM,TURBOSMART,BOV,KOMPACT,DUAL,PORT,20MM | TURBOSMART,TS-0203-1021,TURBOSMART,BOV,KOMPACT,DUAL,PORT-20MM,TURBOSMART,BOV,KOMPACT,DUAL,PORT-20MM,TURBOSMART,BOV,KOMPACT,DUAL,PORT,20MM | TS-0203-1021 | TURBOSMART,TS-0203-1021,TURBOSMART,BOV,KOMPACT,DUAL,PORT-20MM,TURBOSMART,BOV,KOMPACT,DUAL,PORT-20MM,TURBOSMART,BOV,KOMPACT,DUAL,PORT,20MM
TURBOSMART | TURBOSMART | TURBOSMART BOV KOMPACT DUAL PORT-25MM | KOMPACT BLOW OFF VALVES | 189.95 | 7 | 94.975 | TURBOSMART BOV KOMPACT DUAL PORT-25MM | 9329677009651 | TURBOSMART,TS-0203-1022,TURBOSMART,BOV,KOMPACT,DUAL,PORT-25MM,TURBOSMART,BOV,KOMPACT,DUAL,PORT-25MM,TURBOSMART,BOV,KOMPACT,DUAL,PORT,25MM | TURBOSMART,TS-0203-1022,TURBOSMART,BOV,KOMPACT,DUAL,PORT-25MM,TURBOSMART,BOV,KOMPACT,DUAL,PORT-25MM,TURBOSMART,BOV,KOMPACT,DUAL,PORT,25MM | TS-0203-1022 | TURBOSMART,TS-0203-1022,TURBOSMART,BOV,KOMPACT,DUAL,PORT-25MM,TURBOSMART,BOV,KOMPACT,DUAL,PORT-25MM,TURBOSMART,BOV,KOMPACT,DUAL,PORT,25MM
TURBOSMART | TURBOSMART | TURBOSMART BOV KOMPACT DUAL PORT-34MM | KOMPACT BLOW OFF VALVES | 189.95 | 7 | 94.975 | TURBOSMART BOV KOMPACT DUAL PORT-34MM | 9329677009910 | TURBOSMART,TS-0203-1023,TURBOSMART,BOV,KOMPACT,DUAL,PORT-34MM,TURBOSMART,BOV,KOMPACT,DUAL,PORT-34MM,TURBOSMART,BOV,KOMPACT,DUAL,PORT,34MM | TURBOSMART,TS-0203-1023,TURBOSMART,BOV,KOMPACT,DUAL,PORT-34MM,TURBOSMART,BOV,KOMPACT,DUAL,PORT-34MM,TURBOSMART,BOV,KOMPACT,DUAL,PORT,34MM | TS-0203-1023 | TURBOSMART,TS-0203-1023,TURBOSMART,BOV,KOMPACT,DUAL,PORT-34MM,TURBOSMART,BOV,KOMPACT,DUAL,PORT-34MM,TURBOSMART,BOV,KOMPACT,DUAL,PORT,34MM
TURBOSMART | TURBOSMART | TURBOSMART BOV KOMPACT DUAL PORT NISSAN | KOMPACT BLOW OFF VALVES | 195.95 | 7 | 97.975 | TURBOSMART BOV KOMPACT DUAL PORT NISSAN | 9329677016260 | TURBOSMART,TS-0203-1026,TURBOSMART,BOV,KOMPACT,DUAL,PORT,NISSAN,TURBOSMART,BOV,KOMPACT,DUAL,PORT,NISSAN,TURBOSMART,BOV,KOMPACT,DUAL,PORT,NISSAN | TURBOSMART,TS-0203-1026,TURBOSMART,BOV,KOMPACT,DUAL,PORT,NISSAN,TURBOSMART,BOV,KOMPACT,DUAL,PORT,NISSAN,TURBOSMART,BOV,KOMPACT,DUAL,PORT,NISSAN | TS-0203-1026 | TURBOSMART,TS-0203-1026,TURBOSMART,BOV,KOMPACT,DUAL,PORT,NISSAN,TURBOSMART,BOV,KOMPACT,DUAL,PORT,NISSAN,TURBOSMART,BOV,KOMPACT,DUAL,PORT,NISSAN
TURBOSMART | TURBOSMART | TURBOSMART BOV KOMPACT DUAL PORT HYUNDAI VELOSTER | KOMPACT BLOW OFF VALVES | 195.95 | 7 | 97.975 | TURBOSMART BOV KOMPACT DUAL PORT HYUNDAI VELOSTER | 9329677016239 | TURBOSMART,TS-0203-1031,TURBOSMART,BOV,KOMPACT,DUAL,PORT,HYUNDAI,VELOSTER,TURBOSMART,BOV,KOMPACT,DUAL,PORT,HYUNDAI,VELOSTER,TURBOSMART,BOV,KOMPACT,DUAL,PORT,HYUNDAI,VELOSTER | TURBOSMART,TS-0203-1031,TURBOSMART,BOV,KOMPACT,DUAL,PORT,HYUNDAI,VELOSTER,TURBOSMART,BOV,KOMPACT,DUAL,PORT,HYUNDAI,VELOSTER,TURBOSMART,BOV,KOMPACT,DUAL,PORT,HYUNDAI,VELOSTER | TS-0203-1031 | TURBOSMART,TS-0203-1031,TURBOSMART,BOV,KOMPACT,DUAL,PORT,HYUNDAI,VELOSTER,TURBOSMART,BOV,KOMPACT,DUAL,PORT,HYUNDAI,VELOSTER,TURBOSMART,BOV,KOMPACT,DUAL,PORT,HYUNDAI,VELOSTER
TURBOSMART | TURBOSMART | TURBOSMART BOV KOMPACT DUAL PORT HYUNDAI I20N | KOMPACT BLOW OFF VALVES | 195.95 | 7 | 97.975 | TURBOSMART BOV KOMPACT DUAL PORT HYUNDAI I20N | 9326977025879 | TURBOSMART,TS-0203-1033,TURBOSMART,BOV,KOMPACT,DUAL,PORT,HYUNDAI,I20N,TURBOSMART,BOV,KOMPACT,DUAL,PORT,HYUNDAI,I20N,TURBOSMART,BOV,KOMPACT,DUAL,PORT,HYUNDAI,I20N | TURBOSMART,TS-0203-1033,TURBOSMART,BOV,KOMPACT,DUAL,PORT,HYUNDAI,I20N,TURBOSMART,BOV,KOMPACT,DUAL,PORT,HYUNDAI,I20N,TURBOSMART,BOV,KOMPACT,DUAL,PORT,HYUNDAI,I20N | TS-0203-1033 | TURBOSMART,TS-0203-1033,TURBOSMART,BOV,KOMPACT,DUAL,PORT,HYUNDAI,I20N,TURBOSMART,BOV,KOMPACT,DUAL,PORT,HYUNDAI,I20N,TURBOSMART,BOV,KOMPACT,DUAL,PORT,HYUNDAI,I20N
TURBOSMART | TURBOSMART | TURBOSMART BOV KOMPACT DUAL PORT HYUNDAI I30N | KOMPACT BLOW OFF VALVES | 195.95 | 7 | 97.975 | TURBOSMART BOV KOMPACT DUAL PORT HYUNDAI I30N | 9329677020694 | TURBOSMART,TS-0203-1036,TURBOSMART,BOV,KOMPACT,DUAL,PORT,HYUNDAI,I30N,TURBOSMART,BOV,KOMPACT,DUAL,PORT,HYUNDAI,I30N,TURBOSMART,BOV,KOMPACT,DUAL,PORT,HYUNDAI,I30N | TURBOSMART,TS-0203-1036,TURBOSMART,BOV,KOMPACT,DUAL,PORT,HYUNDAI,I30N,TURBOSMART,BOV,KOMPACT,DUAL,PORT,HYUNDAI,I30N,TURBOSMART,BOV,KOMPACT,DUAL,PORT,HYUNDAI,I30N | TS-0203-1036 | TURBOSMART,TS-0203-1036,TURBOSMART,BOV,KOMPACT,DUAL,PORT,HYUNDAI,I30N,TURBOSMART,BOV,KOMPACT,DUAL,PORT,HYUNDAI,I30N,TURBOSMART,BOV,KOMPACT,DUAL,PORT,HYUNDAI,I30N
TURBOSMART | TURBOSMART | TURBOSMART BOV KOMPACT SMARTPORT SUBARU WRX 2015+ - BLACK | KOMPACT BLOW OFF VALVES | 249.55 | 7 | 124.775 | TURBOSMART BOV KOMPACT SMARTPORT SUBARU WRX 2015+ - BLACK | 9329677020946 | TURBOSMART,TS-0203-1037,TURBOSMART,BOV,KOMPACT,SMARTPORT,SUBARU,WRX,2015+,-,BLACK,TURBOSMART,BOV,KOMPACT,SMARTPORT,SUBARU,WRX,2015+,-,BLACK,TURBOSMART,BOV,KOMPACT,SMARTPORT,SUBARU,WRX,2015+,,,BLACK | TURBOSMART,TS-0203-1037,TURBOSMART,BOV,KOMPACT,SMARTPORT,SUBARU,WRX,2015+,-,BLACK,TURBOSMART,BOV,KOMPACT,SMARTPORT,SUBARU,WRX,2015+,-,BLACK,TURBOSMART,BOV,KOMPACT,SMARTPORT,SUBARU,WRX,2015+,,,BLACK | TS-0203-1037 | TURBOSMART,TS-0203-1037,TURBOSMART,BOV,KOMPACT,SMARTPORT,SUBARU,WRX,2015+,-,BLACK,TURBOSMART,BOV,KOMPACT,SMARTPORT,SUBARU,WRX,2015+,-,BLACK,TURBOSMART,BOV,KOMPACT,SMARTPORT,SUBARU,WRX,2015+,,,BLACK
TURBOSMART | TURBOSMART | TURBOSMART BOV KOMPACT DUAL PORT FORD FOCUS RS 2016 2.3L ECOBOOST | KOMPACT BLOW OFF VALVES | 199.95 | 7 | 99.975 | TURBOSMART BOV KOMPACT DUAL PORT FORD FOCUS RS 2016 2.3L ECOBOOST | 9329677016550 | TURBOSMART,TS-0203-1064,TURBOSMART,BOV,KOMPACT,DUAL,PORT,FORD,FOCUS,RS,2016,2.3L,ECOBOOST,TURBOSMART,BOV,KOMPACT,DUAL,PORT,FORD,FOCUS,RS,2016,2.3L,ECOBOOST,TURBOSMART,BOV,KOMPACT,DUAL,PORT,FORD,FOCUS,RS,2016,2.3L,ECOBOOST | TURBOSMART,TS-0203-1064,TURBOSMART,BOV,KOMPACT,DUAL,PORT,FORD,FOCUS,RS,2016,2.3L,ECOBOOST,TURBOSMART,BOV,KOMPACT,DUAL,PORT,FORD,FOCUS,RS,2016,2.3L,ECOBOOST,TURBOSMART,BOV,KOMPACT,DUAL,PORT,FORD,FOCUS,RS,2016,2.3L,ECOBOOST | TS-0203-1064 | TURBOSMART,TS-0203-1064,TURBOSMART,BOV,KOMPACT,DUAL,PORT,FORD,FOCUS,RS,2016,2.3L,ECOBOOST,TURBOSMART,BOV,KOMPACT,DUAL,PORT,FORD,FOCUS,RS,2016,2.3L,ECOBOOST,TURBOSMART,BOV,KOMPACT,DUAL,PORT,FORD,FOCUS,RS,2016,2.3L,ECOBOOST
TURBOSMART | TURBOSMART | TURBOSMART BOV KOMPACT DUAL PORT POLARIS RAZOR RZR TURBO 2016+ | KOMPACT BLOW OFF VALVES | 209.05 | 7 | 104.525 | TURBOSMART BOV KOMPACT DUAL PORT POLARIS RAZOR RZR TURBO 2016+ | 9329677021639 | TURBOSMART,TS-0203-1069,TURBOSMART,BOV,KOMPACT,DUAL,PORT,POLARIS,RAZOR,RZR,TURBO,2016+,TURBOSMART,BOV,KOMPACT,DUAL,PORT,POLARIS,RAZOR,RZR,TURBO,2016+,TURBOSMART,BOV,KOMPACT,DUAL,PORT,POLARIS,RAZOR,RZR,TURBO,2016+ | TURBOSMART,TS-0203-1069,TURBOSMART,BOV,KOMPACT,DUAL,PORT,POLARIS,RAZOR,RZR,TURBO,2016+,TURBOSMART,BOV,KOMPACT,DUAL,PORT,POLARIS,RAZOR,RZR,TURBO,2016+,TURBOSMART,BOV,KOMPACT,DUAL,PORT,POLARIS,RAZOR,RZR,TURBO,2016+ | TS-0203-1069 | TURBOSMART,TS-0203-1069,TURBOSMART,BOV,KOMPACT,DUAL,PORT,POLARIS,RAZOR,RZR,TURBO,2016+,TURBOSMART,BOV,KOMPACT,DUAL,PORT,POLARIS,RAZOR,RZR,TURBO,2016+,TURBOSMART,BOV,KOMPACT,DUAL,PORT,POLARIS,RAZOR,RZR,TURBO,2016+
TURBOSMART | TURBOSMART | TURBOSMART BOV KOMPACT DUAL PORT - SUZUKI SWIFT | KOMPACT BLOW OFF VALVES | 199.95 | 7 | 99.975 | TURBOSMART BOV KOMPACT DUAL PORT - SUZUKI SWIFT | 9329677021820 | TURBOSMART,TS-0203-1071,TURBOSMART,BOV,KOMPACT,DUAL,PORT,-,SUZUKI,SWIFT,TURBOSMART,BOV,KOMPACT,DUAL,PORT,-,SUZUKI,SWIFT,TURBOSMART,BOV,KOMPACT,DUAL,PORT,,,SUZUKI,SWIFT | TURBOSMART,TS-0203-1071,TURBOSMART,BOV,KOMPACT,DUAL,PORT,-,SUZUKI,SWIFT,TURBOSMART,BOV,KOMPACT,DUAL,PORT,-,SUZUKI,SWIFT,TURBOSMART,BOV,KOMPACT,DUAL,PORT,,,SUZUKI,SWIFT | TS-0203-1071 | TURBOSMART,TS-0203-1071,TURBOSMART,BOV,KOMPACT,DUAL,PORT,-,SUZUKI,SWIFT,TURBOSMART,BOV,KOMPACT,DUAL,PORT,-,SUZUKI,SWIFT,TURBOSMART,BOV,KOMPACT,DUAL,PORT,,,SUZUKI,SWIFT
TURBOSMART | TURBOSMART | TURBOSMART BOV KOMPACT DUAL PORT SP RB26 KIT - BLACK | KOMPACT BLOW OFF VALVES | 388.45 | 7 | 194.225 | TURBOSMART BOV KOMPACT DUAL PORT SP RB26 KIT - BLACK | 9329677022834 | TURBOSMART,TS-0203-1072,TURBOSMART,BOV,KOMPACT,DUAL,PORT,SP,RB26,KIT,-,BLACK,TURBOSMART,BOV,KOMPACT,DUAL,PORT,SP,RB26,KIT,-,BLACK,TURBOSMART,BOV,KOMPACT,DUAL,PORT,SP,RB26,KIT,,,BLACK | TURBOSMART,TS-0203-1072,TURBOSMART,BOV,KOMPACT,DUAL,PORT,SP,RB26,KIT,-,BLACK,TURBOSMART,BOV,KOMPACT,DUAL,PORT,SP,RB26,KIT,-,BLACK,TURBOSMART,BOV,KOMPACT,DUAL,PORT,SP,RB26,KIT,,,BLACK | TS-0203-1072 | TURBOSMART,TS-0203-1072,TURBOSMART,BOV,KOMPACT,DUAL,PORT,SP,RB26,KIT,-,BLACK,TURBOSMART,BOV,KOMPACT,DUAL,PORT,SP,RB26,KIT,-,BLACK,TURBOSMART,BOV,KOMPACT,DUAL,PORT,SP,RB26,KIT,,,BLACK
TURBOSMART | TURBOSMART | TURBOSMART BOV BLANKING / BLOCK OFF SUIT FOCUS RS 2016 2.3L | KOMPACT BLOW OFF VALVES | 36.1 | 7 | 18.05 | TURBOSMART BOV BLANKING / BLOCK OFF SUIT FOCUS RS 2016 2.3L | 9329677017151 | TURBOSMART,TS-0203-1101,TURBOSMART,BOV,BLANKING,/,BLOCK,OFF,SUIT,FOCUS,RS,2016,2.3L,TURBOSMART,BOV,BLANKING,,,BLOCK,OFF,SUIT,FOCUS,RS,2016,2.3L,TURBOSMART,BOV,BLANKING,/,BLOCK,OFF,SUIT,FOCUS,RS,2016,2.3L | TURBOSMART,TS-0203-1101,TURBOSMART,BOV,BLANKING,/,BLOCK,OFF,SUIT,FOCUS,RS,2016,2.3L,TURBOSMART,BOV,BLANKING,,,BLOCK,OFF,SUIT,FOCUS,RS,2016,2.3L,TURBOSMART,BOV,BLANKING,/,BLOCK,OFF,SUIT,FOCUS,RS,2016,2.3L | TS-0203-1101 | TURBOSMART,TS-0203-1101,TURBOSMART,BOV,BLANKING,/,BLOCK,OFF,SUIT,FOCUS,RS,2016,2.3L,TURBOSMART,BOV,BLANKING,,,BLOCK,OFF,SUIT,FOCUS,RS,2016,2.3L,TURBOSMART,BOV,BLANKING,/,BLOCK,OFF,SUIT,FOCUS,RS,2016,2.3L
TURBOSMART | TURBOSMART | TURBOSMART BOV BLANKING / BLOCK OFF SUIT MUSTANG/FIESTA | KOMPACT BLOW OFF VALVES | 36.1 | 7 | 18.05 | TURBOSMART BOV BLANKING / BLOCK OFF SUIT MUSTANG/FIESTA | 9329677017168 | TURBOSMART,TS-0203-1102,TURBOSMART,BOV,BLANKING,/,BLOCK,OFF,SUIT,MUSTANG/FIESTA,TURBOSMART,BOV,BLANKING,,,BLOCK,OFF,SUIT,MUSTANG,FIESTA,TURBOSMART,BOV,BLANKING,/,BLOCK,OFF,SUIT,MUSTANG/FIESTA | TURBOSMART,TS-0203-1102,TURBOSMART,BOV,BLANKING,/,BLOCK,OFF,SUIT,MUSTANG/FIESTA,TURBOSMART,BOV,BLANKING,,,BLOCK,OFF,SUIT,MUSTANG,FIESTA,TURBOSMART,BOV,BLANKING,/,BLOCK,OFF,SUIT,MUSTANG/FIESTA | TS-0203-1102 | TURBOSMART,TS-0203-1102,TURBOSMART,BOV,BLANKING,/,BLOCK,OFF,SUIT,MUSTANG/FIESTA,TURBOSMART,BOV,BLANKING,,,BLOCK,OFF,SUIT,MUSTANG,FIESTA,TURBOSMART,BOV,BLANKING,/,BLOCK,OFF,SUIT,MUSTANG/FIESTA
TURBOSMART | TURBOSMART | TURBOSMART BOV BLANKING / BLOCK OFF SUIT MINI R56 | KOMPACT BLOW OFF VALVES | 36.1 | 7 | 18.05 | TURBOSMART BOV BLANKING / BLOCK OFF SUIT MINI R56 | 9329677017175 | TURBOSMART,TS-0203-1103,TURBOSMART,BOV,BLANKING,/,BLOCK,OFF,SUIT,MINI,R56,TURBOSMART,BOV,BLANKING,,,BLOCK,OFF,SUIT,MINI,R56,TURBOSMART,BOV,BLANKING,/,BLOCK,OFF,SUIT,MINI,R56 | TURBOSMART,TS-0203-1103,TURBOSMART,BOV,BLANKING,/,BLOCK,OFF,SUIT,MINI,R56,TURBOSMART,BOV,BLANKING,,,BLOCK,OFF,SUIT,MINI,R56,TURBOSMART,BOV,BLANKING,/,BLOCK,OFF,SUIT,MINI,R56 | TS-0203-1103 | TURBOSMART,TS-0203-1103,TURBOSMART,BOV,BLANKING,/,BLOCK,OFF,SUIT,MINI,R56,TURBOSMART,BOV,BLANKING,,,BLOCK,OFF,SUIT,MINI,R56,TURBOSMART,BOV,BLANKING,/,BLOCK,OFF,SUIT,MINI,R56
TURBOSMART | TURBOSMART | TURBOSMART BOV KOMPACT PLUMB BACK - MAZ/SUB | KOMPACT BLOW OFF VALVES | 149.95 | 7 | 74.975 | TURBOSMART BOV KOMPACT PLUMB BACK - MAZ/SUB | 9329677009668 | TURBOSMART,TS-0203-1209,TURBOSMART,BOV,KOMPACT,PLUMB,BACK,-,MAZ/SUB,TURBOSMART,BOV,KOMPACT,PLUMB,BACK,-,MAZ,SUB,TURBOSMART,BOV,KOMPACT,PLUMB,BACK,,,MAZ/SUB | TURBOSMART,TS-0203-1209,TURBOSMART,BOV,KOMPACT,PLUMB,BACK,-,MAZ/SUB,TURBOSMART,BOV,KOMPACT,PLUMB,BACK,-,MAZ,SUB,TURBOSMART,BOV,KOMPACT,PLUMB,BACK,,,MAZ/SUB | TS-0203-1209 | TURBOSMART,TS-0203-1209,TURBOSMART,BOV,KOMPACT,PLUMB,BACK,-,MAZ/SUB,TURBOSMART,BOV,KOMPACT,PLUMB,BACK,-,MAZ,SUB,TURBOSMART,BOV,KOMPACT,PLUMB,BACK,,,MAZ/SUB
TURBOSMART | TURBOSMART | TURBOSMART BOV KOMPACT PB NISSAN JUKE,PULSAR SSS/SUBARU WRX MY08+ | KOMPACT BLOW OFF VALVES | 149.95 | 7 | 74.975 | TURBOSMART BOV KOMPACT PB NISSAN JUKE,PULSAR SSS/SUBARU WRX MY08+ | 9329677014754 | TURBOSMART,TS-0203-1210,TURBOSMART,BOV,KOMPACT,PB,NISSAN,JUKE,PULSAR,SSS/SUBARU,WRX,MY08+,TURBOSMART,BOV,KOMPACT,PB,NISSAN,JUKE,PULSAR,SSS,SUBARU,WRX,MY08+,TURBOSMART,BOV,KOMPACT,PB,NISSAN,JUKE,PULSAR,SSS/SUBARU,WRX,MY08+ | TURBOSMART,TS-0203-1210,TURBOSMART,BOV,KOMPACT,PB,NISSAN,JUKE,PULSAR,SSS/SUBARU,WRX,MY08+,TURBOSMART,BOV,KOMPACT,PB,NISSAN,JUKE,PULSAR,SSS,SUBARU,WRX,MY08+,TURBOSMART,BOV,KOMPACT,PB,NISSAN,JUKE,PULSAR,SSS/SUBARU,WRX,MY08+ | TS-0203-1210 | TURBOSMART,TS-0203-1210,TURBOSMART,BOV,KOMPACT,PB,NISSAN,JUKE,PULSAR,SSS/SUBARU,WRX,MY08+,TURBOSMART,BOV,KOMPACT,PB,NISSAN,JUKE,PULSAR,SSS,SUBARU,WRX,MY08+,TURBOSMART,BOV,KOMPACT,PB,NISSAN,JUKE,PULSAR,SSS/SUBARU,WRX,MY08+
TURBOSMART | TURBOSMART | TURBOSMART BOV KOMPACT PLUMBACK - SUBARU | KOMPACT BLOW OFF VALVES | 149.95 | 7 | 74.975 | TURBOSMART BOV KOMPACT PLUMBACK - SUBARU | 9329677009675 | TURBOSMART,TS-0203-1215,TURBOSMART,BOV,KOMPACT,PLUMBACK,-,SUBARU,TURBOSMART,BOV,KOMPACT,PLUMBACK,-,SUBARU,TURBOSMART,BOV,KOMPACT,PLUMBACK,,,SUBARU | TURBOSMART,TS-0203-1215,TURBOSMART,BOV,KOMPACT,PLUMBACK,-,SUBARU,TURBOSMART,BOV,KOMPACT,PLUMBACK,-,SUBARU,TURBOSMART,BOV,KOMPACT,PLUMBACK,,,SUBARU | TS-0203-1215 | TURBOSMART,TS-0203-1215,TURBOSMART,BOV,KOMPACT,PLUMBACK,-,SUBARU,TURBOSMART,BOV,KOMPACT,PLUMBACK,-,SUBARU,TURBOSMART,BOV,KOMPACT,PLUMBACK,,,SUBARU
TURBOSMART | TURBOSMART | TURBOSMART BOV KOMPACT PLUMBACK - 20MM | KOMPACT BLOW OFF VALVES | 129.95 | 7 | 64.975 | TURBOSMART BOV KOMPACT PLUMBACK - 20MM | 9329677009682 | TURBOSMART,TS-0203-1221,TURBOSMART,BOV,KOMPACT,PLUMBACK,-,20MM,TURBOSMART,BOV,KOMPACT,PLUMBACK,-,20MM,TURBOSMART,BOV,KOMPACT,PLUMBACK,,,20MM | TURBOSMART,TS-0203-1221,TURBOSMART,BOV,KOMPACT,PLUMBACK,-,20MM,TURBOSMART,BOV,KOMPACT,PLUMBACK,-,20MM,TURBOSMART,BOV,KOMPACT,PLUMBACK,,,20MM | TS-0203-1221 | TURBOSMART,TS-0203-1221,TURBOSMART,BOV,KOMPACT,PLUMBACK,-,20MM,TURBOSMART,BOV,KOMPACT,PLUMBACK,-,20MM,TURBOSMART,BOV,KOMPACT,PLUMBACK,,,20MM
TURBOSMART | TURBOSMART | TURBOSMART BOV KOMPACT PLUMBACK - 25MM | KOMPACT BLOW OFF VALVES | 129.95 | 7 | 64.975 | TURBOSMART BOV KOMPACT PLUMBACK - 25MM | 9329677009699 | TURBOSMART,TS-0203-1222,TURBOSMART,BOV,KOMPACT,PLUMBACK,-,25MM,TURBOSMART,BOV,KOMPACT,PLUMBACK,-,25MM,TURBOSMART,BOV,KOMPACT,PLUMBACK,,,25MM | TURBOSMART,TS-0203-1222,TURBOSMART,BOV,KOMPACT,PLUMBACK,-,25MM,TURBOSMART,BOV,KOMPACT,PLUMBACK,-,25MM,TURBOSMART,BOV,KOMPACT,PLUMBACK,,,25MM | TS-0203-1222 | TURBOSMART,TS-0203-1222,TURBOSMART,BOV,KOMPACT,PLUMBACK,-,25MM,TURBOSMART,BOV,KOMPACT,PLUMBACK,-,25MM,TURBOSMART,BOV,KOMPACT,PLUMBACK,,,25MM
TURBOSMART | TURBOSMART | TURBOSMART BOV KOMPACT PLUMBACK - 34MM | KOMPACT BLOW OFF VALVES | 129.95 | 7 | 64.975 | TURBOSMART BOV KOMPACT PLUMBACK - 34MM | 9329677009927 | TURBOSMART,TS-0203-1223,TURBOSMART,BOV,KOMPACT,PLUMBACK,-,34MM,TURBOSMART,BOV,KOMPACT,PLUMBACK,-,34MM,TURBOSMART,BOV,KOMPACT,PLUMBACK,,,34MM | TURBOSMART,TS-0203-1223,TURBOSMART,BOV,KOMPACT,PLUMBACK,-,34MM,TURBOSMART,BOV,KOMPACT,PLUMBACK,-,34MM,TURBOSMART,BOV,KOMPACT,PLUMBACK,,,34MM | TS-0203-1223 | TURBOSMART,TS-0203-1223,TURBOSMART,BOV,KOMPACT,PLUMBACK,-,34MM,TURBOSMART,BOV,KOMPACT,PLUMBACK,-,34MM,TURBOSMART,BOV,KOMPACT,PLUMBACK,,,34MM
TURBOSMART | TURBOSMART | TURBOSMART BOV KOMPACT PLUMBACK - NISSAN | KOMPACT BLOW OFF VALVES | 149.95 | 7 | 74.975 | TURBOSMART BOV KOMPACT PLUMBACK - NISSAN | 9329677009705 | TURBOSMART,TS-0203-1226,TURBOSMART,BOV,KOMPACT,PLUMBACK,-,NISSAN,TURBOSMART,BOV,KOMPACT,PLUMBACK,-,NISSAN,TURBOSMART,BOV,KOMPACT,PLUMBACK,,,NISSAN | TURBOSMART,TS-0203-1226,TURBOSMART,BOV,KOMPACT,PLUMBACK,-,NISSAN,TURBOSMART,BOV,KOMPACT,PLUMBACK,-,NISSAN,TURBOSMART,BOV,KOMPACT,PLUMBACK,,,NISSAN | TS-0203-1226 | TURBOSMART,TS-0203-1226,TURBOSMART,BOV,KOMPACT,PLUMBACK,-,NISSAN,TURBOSMART,BOV,KOMPACT,PLUMBACK,-,NISSAN,TURBOSMART,BOV,KOMPACT,PLUMBACK,,,NISSAN
TURBOSMART | TURBOSMART | TURBOSMART BOV KOMPACT PLUMBACK - SHORTIE - HYUNDAI VELOSTER | KOMPACT BLOW OFF VALVES | 149.95 | 7 | 74.975 | TURBOSMART BOV KOMPACT PLUMBACK - SHORTIE - HYUNDAI VELOSTER | 9329677016246 | TURBOSMART,TS-0203-1231,TURBOSMART,BOV,KOMPACT,PLUMBACK,-,SHORTIE,-,HYUNDAI,VELOSTER,TURBOSMART,BOV,KOMPACT,PLUMBACK,-,SHORTIE,-,HYUNDAI,VELOSTER,TURBOSMART,BOV,KOMPACT,PLUMBACK,,,SHORTIE,,,HYUNDAI,VELOSTER | TURBOSMART,TS-0203-1231,TURBOSMART,BOV,KOMPACT,PLUMBACK,-,SHORTIE,-,HYUNDAI,VELOSTER,TURBOSMART,BOV,KOMPACT,PLUMBACK,-,SHORTIE,-,HYUNDAI,VELOSTER,TURBOSMART,BOV,KOMPACT,PLUMBACK,,,SHORTIE,,,HYUNDAI,VELOSTER | TS-0203-1231 | TURBOSMART,TS-0203-1231,TURBOSMART,BOV,KOMPACT,PLUMBACK,-,SHORTIE,-,HYUNDAI,VELOSTER,TURBOSMART,BOV,KOMPACT,PLUMBACK,-,SHORTIE,-,HYUNDAI,VELOSTER,TURBOSMART,BOV,KOMPACT,PLUMBACK,,,SHORTIE,,,HYUNDAI,VELOSTER
TURBOSMART | TURBOSMART | TURBOSMART BOV KOMPACT PLUMBACK - SHORTIE | KOMPACT BLOW OFF VALVES | 132.95 | 7 | 66.475 | TURBOSMART BOV KOMPACT PLUMBACK - SHORTIE | 9329677013962 | TURBOSMART,TS-0203-1261,TURBOSMART,BOV,KOMPACT,PLUMBACK,-,SHORTIE,TURBOSMART,BOV,KOMPACT,PLUMBACK,-,SHORTIE,TURBOSMART,BOV,KOMPACT,PLUMBACK,,,SHORTIE | TURBOSMART,TS-0203-1261,TURBOSMART,BOV,KOMPACT,PLUMBACK,-,SHORTIE,TURBOSMART,BOV,KOMPACT,PLUMBACK,-,SHORTIE,TURBOSMART,BOV,KOMPACT,PLUMBACK,,,SHORTIE | TS-0203-1261 | TURBOSMART,TS-0203-1261,TURBOSMART,BOV,KOMPACT,PLUMBACK,-,SHORTIE,TURBOSMART,BOV,KOMPACT,PLUMBACK,-,SHORTIE,TURBOSMART,BOV,KOMPACT,PLUMBACK,,,SHORTIE
TURBOSMART | TURBOSMART | TURBOSMART BOV KOMPACT PLUMBACK - SHORTIE - FORD FOCUS RS 2016 2.3L ECOBOOST | KOMPACT BLOW OFF VALVES | 169.95 | 7 | 84.975 | TURBOSMART BOV KOMPACT PLUMBACK - SHORTIE - FORD FOCUS RS 2016 2.3L ECOBOOST | 9329677016567 | TURBOSMART,TS-0203-1264,TURBOSMART,BOV,KOMPACT,PLUMBACK,-,SHORTIE,-,FORD,FOCUS,RS,2016,2.3L,ECOBOOST,TURBOSMART,BOV,KOMPACT,PLUMBACK,-,SHORTIE,-,FORD,FOCUS,RS,2016,2.3L,ECOBOOST,TURBOSMART,BOV,KOMPACT,PLUMBACK,,,SHORTIE,,,FORD,FOCUS,RS,2016,2.3L,ECOBOOST | TURBOSMART,TS-0203-1264,TURBOSMART,BOV,KOMPACT,PLUMBACK,-,SHORTIE,-,FORD,FOCUS,RS,2016,2.3L,ECOBOOST,TURBOSMART,BOV,KOMPACT,PLUMBACK,-,SHORTIE,-,FORD,FOCUS,RS,2016,2.3L,ECOBOOST,TURBOSMART,BOV,KOMPACT,PLUMBACK,,,SHORTIE,,,FORD,FOCUS,RS,2016,2.3L,ECOBOOST | TS-0203-1264 | TURBOSMART,TS-0203-1264,TURBOSMART,BOV,KOMPACT,PLUMBACK,-,SHORTIE,-,FORD,FOCUS,RS,2016,2.3L,ECOBOOST,TURBOSMART,BOV,KOMPACT,PLUMBACK,-,SHORTIE,-,FORD,FOCUS,RS,2016,2.3L,ECOBOOST,TURBOSMART,BOV,KOMPACT,PLUMBACK,,,SHORTIE,,,FORD,FOCUS,RS,2016,2.3L,ECOBOOST
TURBOSMART | TURBOSMART | TURBOSMART BOV KOMPACT PLUMBACK - SHORTIE - FORD FIESTA 1.6L ECOBOOST | KOMPACT BLOW OFF VALVES | 209.95 | 7 | 104.975 | TURBOSMART BOV KOMPACT PLUMBACK - SHORTIE - FORD FIESTA 1.6L ECOBOOST | 9329677015379 | TURBOSMART,TS-0203-1266,TURBOSMART,BOV,KOMPACT,PLUMBACK,-,SHORTIE,-,,FORD,FIESTA,1.6L,ECOBOOST,TURBOSMART,BOV,KOMPACT,PLUMBACK,-,SHORTIE,-,,FORD,FIESTA,1.6L,ECOBOOST,TURBOSMART,BOV,KOMPACT,PLUMBACK,,,SHORTIE,,,,FORD,FIESTA,1.6L,ECOBOOST | TURBOSMART,TS-0203-1266,TURBOSMART,BOV,KOMPACT,PLUMBACK,-,SHORTIE,-,,FORD,FIESTA,1.6L,ECOBOOST,TURBOSMART,BOV,KOMPACT,PLUMBACK,-,SHORTIE,-,,FORD,FIESTA,1.6L,ECOBOOST,TURBOSMART,BOV,KOMPACT,PLUMBACK,,,SHORTIE,,,,FORD,FIESTA,1.6L,ECOBOOST | TS-0203-1266 | TURBOSMART,TS-0203-1266,TURBOSMART,BOV,KOMPACT,PLUMBACK,-,SHORTIE,-,,FORD,FIESTA,1.6L,ECOBOOST,TURBOSMART,BOV,KOMPACT,PLUMBACK,-,SHORTIE,-,,FORD,FIESTA,1.6L,ECOBOOST,TURBOSMART,BOV,KOMPACT,PLUMBACK,,,SHORTIE,,,,FORD,FIESTA,1.6L,ECOBOOST
TURBOSMART | TURBOSMART | TURBOSMART BOV BLANKING /BLOCK OFF SUIT BORG WARNER KKK | KOMPACT BLOW OFF VALVES | 33.55 | 7 | 16.775 | TURBOSMART BOV BLANKING /BLOCK OFF SUIT BORG WARNER KKK | 9329677012958 | TURBOSMART,TS-0203-2002,TURBOSMART,BOV,BLANKING,/BLOCK,OFF,SUIT,BORG,WARNER,KKK,TURBOSMART,BOV,BLANKING,,BLOCK,OFF,SUIT,BORG,WARNER,KKK,TURBOSMART,BOV,BLANKING,/BLOCK,OFF,SUIT,BORG,WARNER,KKK | TURBOSMART,TS-0203-2002,TURBOSMART,BOV,BLANKING,/BLOCK,OFF,SUIT,BORG,WARNER,KKK,TURBOSMART,BOV,BLANKING,,BLOCK,OFF,SUIT,BORG,WARNER,KKK,TURBOSMART,BOV,BLANKING,/BLOCK,OFF,SUIT,BORG,WARNER,KKK | TS-0203-2002 | TURBOSMART,TS-0203-2002,TURBOSMART,BOV,BLANKING,/BLOCK,OFF,SUIT,BORG,WARNER,KKK,TURBOSMART,BOV,BLANKING,,BLOCK,OFF,SUIT,BORG,WARNER,KKK,TURBOSMART,BOV,BLANKING,/BLOCK,OFF,SUIT,BORG,WARNER,KKK
TURBOSMART | TURBOSMART | TURBOSMART BOV KOMPACT EM DUALPORT- VR2 (FORD ECOBOOST, MERCEDES BENZ, AMG, VOLVO) | KOMPACT BLOW OFF VALVES | 229.95 | 7 | 114.975 | TURBOSMART BOV KOMPACT EM DUALPORT- VR2 (FORD ECOBOOST, MERCEDES BENZ, AMG, VOLVO) | 9329677019117 | TURBOSMART,TS-0223-1066,TURBOSMART,BOV,KOMPACT,EM,DUALPORT-,VR2,(FORD,ECOBOOST,,MERCEDES,BENZ,,AMG,,VOLVO),TURBOSMART,BOV,KOMPACT,EM,DUALPORT-,VR2,(FORD,ECOBOOST,,MERCEDES,BENZ,,AMG,,VOLVO),TURBOSMART,BOV,KOMPACT,EM,DUALPORT,,VR2,(FORD,ECOBOOST,,MERCEDES,BENZ,,AMG,,VOLVO) | TURBOSMART,TS-0223-1066,TURBOSMART,BOV,KOMPACT,EM,DUALPORT-,VR2,(FORD,ECOBOOST,,MERCEDES,BENZ,,AMG,,VOLVO),TURBOSMART,BOV,KOMPACT,EM,DUALPORT-,VR2,(FORD,ECOBOOST,,MERCEDES,BENZ,,AMG,,VOLVO),TURBOSMART,BOV,KOMPACT,EM,DUALPORT,,VR2,(FORD,ECOBOOST,,MERCEDES,BENZ,,AMG,,VOLVO) | TS-0223-1066 | TURBOSMART,TS-0223-1066,TURBOSMART,BOV,KOMPACT,EM,DUALPORT-,VR2,(FORD,ECOBOOST,,MERCEDES,BENZ,,AMG,,VOLVO),TURBOSMART,BOV,KOMPACT,EM,DUALPORT-,VR2,(FORD,ECOBOOST,,MERCEDES,BENZ,,AMG,,VOLVO),TURBOSMART,BOV,KOMPACT,EM,DUALPORT,,VR2,(FORD,ECOBOOST,,MERCEDES,BENZ,,AMG,,VOLVO)
TURBOSMART | TURBOSMART | TURBOSMART BOV KOMPACT EM DUALPORT- UNI 25MM | KOMPACT BLOW OFF VALVES | 259.95 | 7 | 129.975 | TURBOSMART BOV KOMPACT EM DUALPORT- UNI 25MM | 9329677020755 | TURBOSMART,TS-0223-1075,TURBOSMART,BOV,KOMPACT,EM,DUALPORT-,UNI,25MM,TURBOSMART,BOV,KOMPACT,EM,DUALPORT-,UNI,25MM,TURBOSMART,BOV,KOMPACT,EM,DUALPORT,,UNI,25MM | TURBOSMART,TS-0223-1075,TURBOSMART,BOV,KOMPACT,EM,DUALPORT-,UNI,25MM,TURBOSMART,BOV,KOMPACT,EM,DUALPORT-,UNI,25MM,TURBOSMART,BOV,KOMPACT,EM,DUALPORT,,UNI,25MM | TS-0223-1075 | TURBOSMART,TS-0223-1075,TURBOSMART,BOV,KOMPACT,EM,DUALPORT-,UNI,25MM,TURBOSMART,BOV,KOMPACT,EM,DUALPORT-,UNI,25MM,TURBOSMART,BOV,KOMPACT,EM,DUALPORT,,UNI,25MM
TURBOSMART | TURBOSMART | TURBOSMART BOV KOMPACT EM DUALPORT- VR18 | KOMPACT BLOW OFF VALVES | 229.95 | 7 | 114.975 | TURBOSMART BOV KOMPACT EM DUALPORT- VR18 | 9329677023398 | TURBOSMART,TS-0223-1079,TURBOSMART,BOV,KOMPACT,EM,DUALPORT-,VR18,TURBOSMART,BOV,KOMPACT,EM,DUALPORT-,VR18,TURBOSMART,BOV,KOMPACT,EM,DUALPORT,,VR18 | TURBOSMART,TS-0223-1079,TURBOSMART,BOV,KOMPACT,EM,DUALPORT-,VR18,TURBOSMART,BOV,KOMPACT,EM,DUALPORT-,VR18,TURBOSMART,BOV,KOMPACT,EM,DUALPORT,,VR18 | TS-0223-1079 | TURBOSMART,TS-0223-1079,TURBOSMART,BOV,KOMPACT,EM,DUALPORT-,VR18,TURBOSMART,BOV,KOMPACT,EM,DUALPORT-,VR18,TURBOSMART,BOV,KOMPACT,EM,DUALPORT,,VR18
TURBOSMART | TURBOSMART | TURBOSMART BOV KOMPACT EM DUALPORT- VR3 (JEEP) | KOMPACT BLOW OFF VALVES | 229.95 | 7 | 114.975 | TURBOSMART BOV KOMPACT EM DUALPORT- VR3 (JEEP) | 9329677021042 | TURBOSMART,TS-0223-1086,TURBOSMART,BOV,KOMPACT,EM,DUALPORT-,VR3,(JEEP),TURBOSMART,BOV,KOMPACT,EM,DUALPORT-,VR3,(JEEP),TURBOSMART,BOV,KOMPACT,EM,DUALPORT,,VR3,(JEEP) | TURBOSMART,TS-0223-1086,TURBOSMART,BOV,KOMPACT,EM,DUALPORT-,VR3,(JEEP),TURBOSMART,BOV,KOMPACT,EM,DUALPORT-,VR3,(JEEP),TURBOSMART,BOV,KOMPACT,EM,DUALPORT,,VR3,(JEEP) | TS-0223-1086 | TURBOSMART,TS-0223-1086,TURBOSMART,BOV,KOMPACT,EM,DUALPORT-,VR3,(JEEP),TURBOSMART,BOV,KOMPACT,EM,DUALPORT-,VR3,(JEEP),TURBOSMART,BOV,KOMPACT,EM,DUALPORT,,VR3,(JEEP)
TURBOSMART | TURBOSMART | TURBOSMART BOV KOMPACT EM DUALPORT- VR4 (VW/AUDI/SEAT/SKODA 1.4TSI) | KOMPACT BLOW OFF VALVES | 229.95 | 7 | 114.975 | TURBOSMART BOV KOMPACT EM DUALPORT- VR4 (VW/AUDI/SEAT/SKODA 1.4TSI) | 9329677020700 | TURBOSMART,TS-0223-1091,TURBOSMART,BOV,KOMPACT,EM,DUALPORT-,VR4,(VW/AUDI/SEAT/SKODA,1.4TSI),TURBOSMART,BOV,KOMPACT,EM,DUALPORT-,VR4,(VW,AUDI,SEAT,SKODA,1.4TSI),TURBOSMART,BOV,KOMPACT,EM,DUALPORT,,VR4,(VW/AUDI/SEAT/SKODA,1.4TSI) | TURBOSMART,TS-0223-1091,TURBOSMART,BOV,KOMPACT,EM,DUALPORT-,VR4,(VW/AUDI/SEAT/SKODA,1.4TSI),TURBOSMART,BOV,KOMPACT,EM,DUALPORT-,VR4,(VW,AUDI,SEAT,SKODA,1.4TSI),TURBOSMART,BOV,KOMPACT,EM,DUALPORT,,VR4,(VW/AUDI/SEAT/SKODA,1.4TSI) | TS-0223-1091 | TURBOSMART,TS-0223-1091,TURBOSMART,BOV,KOMPACT,EM,DUALPORT-,VR4,(VW/AUDI/SEAT/SKODA,1.4TSI),TURBOSMART,BOV,KOMPACT,EM,DUALPORT-,VR4,(VW,AUDI,SEAT,SKODA,1.4TSI),TURBOSMART,BOV,KOMPACT,EM,DUALPORT,,VR4,(VW/AUDI/SEAT/SKODA,1.4TSI)
TURBOSMART | TURBOSMART | TURBOSMART BOV KOMPACT EM DUALPORT- VR10 (MINI/PEUGEOT/CITROEN/DS) | KOMPACT BLOW OFF VALVES | 229.95 | 7 | 114.975 | TURBOSMART BOV KOMPACT EM DUALPORT- VR10 (MINI/PEUGEOT/CITROEN/DS) | 9329677021028 | TURBOSMART,TS-0223-1093,TURBOSMART,BOV,KOMPACT,EM,DUALPORT-,VR10,(MINI/PEUGEOT/CITROEN/DS),TURBOSMART,BOV,KOMPACT,EM,DUALPORT-,VR10,(MINI,PEUGEOT,CITROEN,DS),TURBOSMART,BOV,KOMPACT,EM,DUALPORT,,VR10,(MINI/PEUGEOT/CITROEN/DS) | TURBOSMART,TS-0223-1093,TURBOSMART,BOV,KOMPACT,EM,DUALPORT-,VR10,(MINI/PEUGEOT/CITROEN/DS),TURBOSMART,BOV,KOMPACT,EM,DUALPORT-,VR10,(MINI,PEUGEOT,CITROEN,DS),TURBOSMART,BOV,KOMPACT,EM,DUALPORT,,VR10,(MINI/PEUGEOT/CITROEN/DS) | TS-0223-1093 | TURBOSMART,TS-0223-1093,TURBOSMART,BOV,KOMPACT,EM,DUALPORT-,VR10,(MINI/PEUGEOT/CITROEN/DS),TURBOSMART,BOV,KOMPACT,EM,DUALPORT-,VR10,(MINI,PEUGEOT,CITROEN,DS),TURBOSMART,BOV,KOMPACT,EM,DUALPORT,,VR10,(MINI/PEUGEOT/CITROEN/DS)
TURBOSMART | TURBOSMART | TURBOSMART BOV KOMPACT EM DUALPORT- VR13 (USA FORD RANGER 2019+) | KOMPACT BLOW OFF VALVES | 229.95 | 7 | 114.975 | TURBOSMART BOV KOMPACT EM DUALPORT- VR13 (USA FORD RANGER 2019+) | 9329677021516 | TURBOSMART,TS-0223-1096,TURBOSMART,BOV,KOMPACT,EM,DUALPORT-,VR13,(USA,FORD,RANGER,2019+),TURBOSMART,BOV,KOMPACT,EM,DUALPORT-,VR13,(USA,FORD,RANGER,2019+),TURBOSMART,BOV,KOMPACT,EM,DUALPORT,,VR13,(USA,FORD,RANGER,2019+) | TURBOSMART,TS-0223-1096,TURBOSMART,BOV,KOMPACT,EM,DUALPORT-,VR13,(USA,FORD,RANGER,2019+),TURBOSMART,BOV,KOMPACT,EM,DUALPORT-,VR13,(USA,FORD,RANGER,2019+),TURBOSMART,BOV,KOMPACT,EM,DUALPORT,,VR13,(USA,FORD,RANGER,2019+) | TS-0223-1096 | TURBOSMART,TS-0223-1096,TURBOSMART,BOV,KOMPACT,EM,DUALPORT-,VR13,(USA,FORD,RANGER,2019+),TURBOSMART,BOV,KOMPACT,EM,DUALPORT-,VR13,(USA,FORD,RANGER,2019+),TURBOSMART,BOV,KOMPACT,EM,DUALPORT,,VR13,(USA,FORD,RANGER,2019+)
TURBOSMART | TURBOSMART | TURBOSMART BOV KOMPACT EM PLUMBACK- VR23 (BMW N20) | KOMPACT BLOW OFF VALVES | 216.95 | 7 | 108.475 | TURBOSMART BOV KOMPACT EM PLUMBACK- VR23 (BMW N20) | 9326977025954 | TURBOSMART,TS-0223-1250,TURBOSMART,BOV,KOMPACT,EM,PLUMBACK-,VR23,(BMW,N20),TURBOSMART,BOV,KOMPACT,EM,PLUMBACK-,VR23,(BMW,N20),TURBOSMART,BOV,KOMPACT,EM,PLUMBACK,,VR23,(BMW,N20) | TURBOSMART,TS-0223-1250,TURBOSMART,BOV,KOMPACT,EM,PLUMBACK-,VR23,(BMW,N20),TURBOSMART,BOV,KOMPACT,EM,PLUMBACK-,VR23,(BMW,N20),TURBOSMART,BOV,KOMPACT,EM,PLUMBACK,,VR23,(BMW,N20) | TS-0223-1250 | TURBOSMART,TS-0223-1250,TURBOSMART,BOV,KOMPACT,EM,PLUMBACK-,VR23,(BMW,N20),TURBOSMART,BOV,KOMPACT,EM,PLUMBACK-,VR23,(BMW,N20),TURBOSMART,BOV,KOMPACT,EM,PLUMBACK,,VR23,(BMW,N20)
TURBOSMART | TURBOSMART | TURBOSMART BOV KOMPACT EM PLUMBACK- VR2 (FORD ECOBOOST, MERCEDES BENZ, AMG, VOLVO) | KOMPACT BLOW OFF VALVES | 216.95 | 7 | 108.475 | TURBOSMART BOV KOMPACT EM PLUMBACK- VR2 (FORD ECOBOOST, MERCEDES BENZ, AMG, VOLVO) | 9329677019124 | TURBOSMART,TS-0223-1266,TURBOSMART,BOV,KOMPACT,EM,PLUMBACK-,VR2,(FORD,ECOBOOST,,MERCEDES,BENZ,,AMG,,VOLVO),TURBOSMART,BOV,KOMPACT,EM,PLUMBACK-,VR2,(FORD,ECOBOOST,,MERCEDES,BENZ,,AMG,,VOLVO),TURBOSMART,BOV,KOMPACT,EM,PLUMBACK,,VR2,(FORD,ECOBOOST,,MERCEDES,BENZ,,AMG,,VOLVO) | TURBOSMART,TS-0223-1266,TURBOSMART,BOV,KOMPACT,EM,PLUMBACK-,VR2,(FORD,ECOBOOST,,MERCEDES,BENZ,,AMG,,VOLVO),TURBOSMART,BOV,KOMPACT,EM,PLUMBACK-,VR2,(FORD,ECOBOOST,,MERCEDES,BENZ,,AMG,,VOLVO),TURBOSMART,BOV,KOMPACT,EM,PLUMBACK,,VR2,(FORD,ECOBOOST,,MERCEDES,BENZ,,AMG,,VOLVO) | TS-0223-1266 | TURBOSMART,TS-0223-1266,TURBOSMART,BOV,KOMPACT,EM,PLUMBACK-,VR2,(FORD,ECOBOOST,,MERCEDES,BENZ,,AMG,,VOLVO),TURBOSMART,BOV,KOMPACT,EM,PLUMBACK-,VR2,(FORD,ECOBOOST,,MERCEDES,BENZ,,AMG,,VOLVO),TURBOSMART,BOV,KOMPACT,EM,PLUMBACK,,VR2,(FORD,ECOBOOST,,MERCEDES,BENZ,,AMG,,VOLVO)
TURBOSMART | TURBOSMART | TURBOSMART BOV KOMPACT EM PLUMBACK- UNI 25MM | KOMPACT BLOW OFF VALVES | 229.95 | 7 | 114.975 | TURBOSMART BOV KOMPACT EM PLUMBACK- UNI 25MM | 9329677020786 | TURBOSMART,TS-0223-1275,TURBOSMART,BOV,KOMPACT,EM,PLUMBACK-,UNI,25MM,TURBOSMART,BOV,KOMPACT,EM,PLUMBACK-,UNI,25MM,TURBOSMART,BOV,KOMPACT,EM,PLUMBACK,,UNI,25MM | TURBOSMART,TS-0223-1275,TURBOSMART,BOV,KOMPACT,EM,PLUMBACK-,UNI,25MM,TURBOSMART,BOV,KOMPACT,EM,PLUMBACK-,UNI,25MM,TURBOSMART,BOV,KOMPACT,EM,PLUMBACK,,UNI,25MM | TS-0223-1275 | TURBOSMART,TS-0223-1275,TURBOSMART,BOV,KOMPACT,EM,PLUMBACK-,UNI,25MM,TURBOSMART,BOV,KOMPACT,EM,PLUMBACK-,UNI,25MM,TURBOSMART,BOV,KOMPACT,EM,PLUMBACK,,UNI,25MM
TURBOSMART | TURBOSMART | TURBOSMART BOV KOMPACT EM PLUMBACK- VR 18 | KOMPACT BLOW OFF VALVES | 216.95 | 7 | 108.475 | TURBOSMART BOV KOMPACT EM PLUMBACK- VR 18 | 9329677023404 | TURBOSMART,TS-0223-1279,TURBOSMART,BOV,KOMPACT,EM,PLUMBACK-,VR,18,TURBOSMART,BOV,KOMPACT,EM,PLUMBACK-,VR,18,TURBOSMART,BOV,KOMPACT,EM,PLUMBACK,,VR,18 | TURBOSMART,TS-0223-1279,TURBOSMART,BOV,KOMPACT,EM,PLUMBACK-,VR,18,TURBOSMART,BOV,KOMPACT,EM,PLUMBACK-,VR,18,TURBOSMART,BOV,KOMPACT,EM,PLUMBACK,,VR,18 | TS-0223-1279 | TURBOSMART,TS-0223-1279,TURBOSMART,BOV,KOMPACT,EM,PLUMBACK-,VR,18,TURBOSMART,BOV,KOMPACT,EM,PLUMBACK-,VR,18,TURBOSMART,BOV,KOMPACT,EM,PLUMBACK,,VR,18
TURBOSMART | TURBOSMART | TURBOSMART BOV KOMPACT EM PLUMBACK- VR3 (JEEP) | KOMPACT BLOW OFF VALVES | 216.95 | 7 | 108.475 | TURBOSMART BOV KOMPACT EM PLUMBACK- VR3 (JEEP) | 9329677021059 | TURBOSMART,TS-0223-1286,TURBOSMART,BOV,KOMPACT,EM,PLUMBACK-,VR3,(JEEP),TURBOSMART,BOV,KOMPACT,EM,PLUMBACK-,VR3,(JEEP),TURBOSMART,BOV,KOMPACT,EM,PLUMBACK,,VR3,(JEEP) | TURBOSMART,TS-0223-1286,TURBOSMART,BOV,KOMPACT,EM,PLUMBACK-,VR3,(JEEP),TURBOSMART,BOV,KOMPACT,EM,PLUMBACK-,VR3,(JEEP),TURBOSMART,BOV,KOMPACT,EM,PLUMBACK,,VR3,(JEEP) | TS-0223-1286 | TURBOSMART,TS-0223-1286,TURBOSMART,BOV,KOMPACT,EM,PLUMBACK-,VR3,(JEEP),TURBOSMART,BOV,KOMPACT,EM,PLUMBACK-,VR3,(JEEP),TURBOSMART,BOV,KOMPACT,EM,PLUMBACK,,VR3,(JEEP)
TURBOSMART | TURBOSMART | TURBOSMART BOV KOMPACT EM PLUMBACK- VR4 (VW/AUDI/SEAT/SKODA 1.4TSI) | KOMPACT BLOW OFF VALVES | 216.95 | 7 | 108.475 | TURBOSMART BOV KOMPACT EM PLUMBACK- VR4 (VW/AUDI/SEAT/SKODA 1.4TSI) | 9329677020717 | TURBOSMART,TS-0223-1291,TURBOSMART,BOV,KOMPACT,EM,PLUMBACK-,VR4,(VW/AUDI/SEAT/SKODA,1.4TSI),TURBOSMART,BOV,KOMPACT,EM,PLUMBACK-,VR4,(VW,AUDI,SEAT,SKODA,1.4TSI),TURBOSMART,BOV,KOMPACT,EM,PLUMBACK,,VR4,(VW/AUDI/SEAT/SKODA,1.4TSI) | TURBOSMART,TS-0223-1291,TURBOSMART,BOV,KOMPACT,EM,PLUMBACK-,VR4,(VW/AUDI/SEAT/SKODA,1.4TSI),TURBOSMART,BOV,KOMPACT,EM,PLUMBACK-,VR4,(VW,AUDI,SEAT,SKODA,1.4TSI),TURBOSMART,BOV,KOMPACT,EM,PLUMBACK,,VR4,(VW/AUDI/SEAT/SKODA,1.4TSI) | TS-0223-1291 | TURBOSMART,TS-0223-1291,TURBOSMART,BOV,KOMPACT,EM,PLUMBACK-,VR4,(VW/AUDI/SEAT/SKODA,1.4TSI),TURBOSMART,BOV,KOMPACT,EM,PLUMBACK-,VR4,(VW,AUDI,SEAT,SKODA,1.4TSI),TURBOSMART,BOV,KOMPACT,EM,PLUMBACK,,VR4,(VW/AUDI/SEAT/SKODA,1.4TSI)
TURBOSMART | TURBOSMART | TURBOSMART BOV KOMPACT EM PLUMBACK- VR9 (BMW) | KOMPACT BLOW OFF VALVES | 216.95 | 7 | 108.475 | TURBOSMART BOV KOMPACT EM PLUMBACK- VR9 (BMW) | 9329677021011 | TURBOSMART,TS-0223-1292,TURBOSMART,BOV,KOMPACT,EM,PLUMBACK-,VR9,(BMW),TURBOSMART,BOV,KOMPACT,EM,PLUMBACK-,VR9,(BMW),TURBOSMART,BOV,KOMPACT,EM,PLUMBACK,,VR9,(BMW) | TURBOSMART,TS-0223-1292,TURBOSMART,BOV,KOMPACT,EM,PLUMBACK-,VR9,(BMW),TURBOSMART,BOV,KOMPACT,EM,PLUMBACK-,VR9,(BMW),TURBOSMART,BOV,KOMPACT,EM,PLUMBACK,,VR9,(BMW) | TS-0223-1292 | TURBOSMART,TS-0223-1292,TURBOSMART,BOV,KOMPACT,EM,PLUMBACK-,VR9,(BMW),TURBOSMART,BOV,KOMPACT,EM,PLUMBACK-,VR9,(BMW),TURBOSMART,BOV,KOMPACT,EM,PLUMBACK,,VR9,(BMW)
TURBOSMART | TURBOSMART | TURBOSMART BOV KOMPACT EM PLUMBACK- VR10 (MINI/PEUGEOT/CITROEN/DS) | KOMPACT BLOW OFF VALVES | 216.95 | 7 | 108.475 | TURBOSMART BOV KOMPACT EM PLUMBACK- VR10 (MINI/PEUGEOT/CITROEN/DS) | 9329677021035 | TURBOSMART,TS-0223-1293,TURBOSMART,BOV,KOMPACT,EM,PLUMBACK-,VR10,(MINI/PEUGEOT/CITROEN/DS),TURBOSMART,BOV,KOMPACT,EM,PLUMBACK-,VR10,(MINI,PEUGEOT,CITROEN,DS),TURBOSMART,BOV,KOMPACT,EM,PLUMBACK,,VR10,(MINI/PEUGEOT/CITROEN/DS) | TURBOSMART,TS-0223-1293,TURBOSMART,BOV,KOMPACT,EM,PLUMBACK-,VR10,(MINI/PEUGEOT/CITROEN/DS),TURBOSMART,BOV,KOMPACT,EM,PLUMBACK-,VR10,(MINI,PEUGEOT,CITROEN,DS),TURBOSMART,BOV,KOMPACT,EM,PLUMBACK,,VR10,(MINI/PEUGEOT/CITROEN/DS) | TS-0223-1293 | TURBOSMART,TS-0223-1293,TURBOSMART,BOV,KOMPACT,EM,PLUMBACK-,VR10,(MINI/PEUGEOT/CITROEN/DS),TURBOSMART,BOV,KOMPACT,EM,PLUMBACK-,VR10,(MINI,PEUGEOT,CITROEN,DS),TURBOSMART,BOV,KOMPACT,EM,PLUMBACK,,VR10,(MINI/PEUGEOT/CITROEN/DS)
TURBOSMART | TURBOSMART | TURBOSMART BOV KOMPACT EM PLUMBACK- VR13 (USA FORD RANGER 2019+) | KOMPACT BLOW OFF VALVES | 216.95 | 7 | 108.475 | TURBOSMART BOV KOMPACT EM PLUMBACK- VR13 (USA FORD RANGER 2019+) | 9329677021523 | TURBOSMART,TS-0223-1296,TURBOSMART,BOV,KOMPACT,EM,PLUMBACK-,VR13,(USA,FORD,RANGER,2019+),TURBOSMART,BOV,KOMPACT,EM,PLUMBACK-,VR13,(USA,FORD,RANGER,2019+),TURBOSMART,BOV,KOMPACT,EM,PLUMBACK,,VR13,(USA,FORD,RANGER,2019+) | TURBOSMART,TS-0223-1296,TURBOSMART,BOV,KOMPACT,EM,PLUMBACK-,VR13,(USA,FORD,RANGER,2019+),TURBOSMART,BOV,KOMPACT,EM,PLUMBACK-,VR13,(USA,FORD,RANGER,2019+),TURBOSMART,BOV,KOMPACT,EM,PLUMBACK,,VR13,(USA,FORD,RANGER,2019+) | TS-0223-1296 | TURBOSMART,TS-0223-1296,TURBOSMART,BOV,KOMPACT,EM,PLUMBACK-,VR13,(USA,FORD,RANGER,2019+),TURBOSMART,BOV,KOMPACT,EM,PLUMBACK-,VR13,(USA,FORD,RANGER,2019+),TURBOSMART,BOV,KOMPACT,EM,PLUMBACK,,VR13,(USA,FORD,RANGER,2019+)
TURBOSMART | TURBOSMART | TURBOSMART BOV KOMPACT SOFT SPRING-BLUE | BLOW OFF VALVE | 18.85 | 7 | 9.425 | TURBOSMART BOV KOMPACT SOFT SPRING-BLUE | 9329677009170 | TURBOSMART,TS-0203-3001,TURBOSMART,BOV,KOMPACT,SOFT,SPRING-BLUE,TURBOSMART,BOV,KOMPACT,SOFT,SPRING-BLUE,TURBOSMART,BOV,KOMPACT,SOFT,SPRING,BLUE | TURBOSMART,TS-0203-3001,TURBOSMART,BOV,KOMPACT,SOFT,SPRING-BLUE,TURBOSMART,BOV,KOMPACT,SOFT,SPRING-BLUE,TURBOSMART,BOV,KOMPACT,SOFT,SPRING,BLUE | TS-0203-3001 | TURBOSMART,TS-0203-3001,TURBOSMART,BOV,KOMPACT,SOFT,SPRING-BLUE,TURBOSMART,BOV,KOMPACT,SOFT,SPRING-BLUE,TURBOSMART,BOV,KOMPACT,SOFT,SPRING,BLUE
TURBOSMART | TURBOSMART | TURBOSMART BOV KOMPACT DUAL PORT SPRING-PINK | BLOW OFF VALVE | 18.85 | 7 | 9.425 | TURBOSMART BOV KOMPACT DUAL PORT SPRING-PINK | 9329677009187 | TURBOSMART,TS-0203-3002,TURBOSMART,BOV,KOMPACT,DUAL,PORT,SPRING-PINK,TURBOSMART,BOV,KOMPACT,DUAL,PORT,SPRING-PINK,TURBOSMART,BOV,KOMPACT,DUAL,PORT,SPRING,PINK | TURBOSMART,TS-0203-3002,TURBOSMART,BOV,KOMPACT,DUAL,PORT,SPRING-PINK,TURBOSMART,BOV,KOMPACT,DUAL,PORT,SPRING-PINK,TURBOSMART,BOV,KOMPACT,DUAL,PORT,SPRING,PINK | TS-0203-3002 | TURBOSMART,TS-0203-3002,TURBOSMART,BOV,KOMPACT,DUAL,PORT,SPRING-PINK,TURBOSMART,BOV,KOMPACT,DUAL,PORT,SPRING-PINK,TURBOSMART,BOV,KOMPACT,DUAL,PORT,SPRING,PINK
TURBOSMART | TURBOSMART | TURBOSMART BOV KOMPACT PLUMB BACK SPRING-GREEN | BLOW OFF VALVE | 18.85 | 7 | 9.425 | TURBOSMART BOV KOMPACT PLUMB BACK SPRING-GREEN | 9329677009194 | TURBOSMART,TS-0203-3003,TURBOSMART,BOV,KOMPACT,PLUMB,BACK,SPRING-GREEN,TURBOSMART,BOV,KOMPACT,PLUMB,BACK,SPRING-GREEN,TURBOSMART,BOV,KOMPACT,PLUMB,BACK,SPRING,GREEN | TURBOSMART,TS-0203-3003,TURBOSMART,BOV,KOMPACT,PLUMB,BACK,SPRING-GREEN,TURBOSMART,BOV,KOMPACT,PLUMB,BACK,SPRING-GREEN,TURBOSMART,BOV,KOMPACT,PLUMB,BACK,SPRING,GREEN | TS-0203-3003 | TURBOSMART,TS-0203-3003,TURBOSMART,BOV,KOMPACT,PLUMB,BACK,SPRING-GREEN,TURBOSMART,BOV,KOMPACT,PLUMB,BACK,SPRING-GREEN,TURBOSMART,BOV,KOMPACT,PLUMB,BACK,SPRING,GREEN
TURBOSMART | TURBOSMART | TURBOSMART BOV KOMPACT TRUMPET REPLACEMENT | BLOW OFF VALVE | 26.2 | 7 | 13.1 | TURBOSMART BOV KOMPACT TRUMPET REPLACEMENT | 9329677009880 | TURBOSMART,TS-0203-3004,TURBOSMART,BOV,KOMPACT,TRUMPET,REPLACEMENT,TURBOSMART,BOV,KOMPACT,TRUMPET,REPLACEMENT,TURBOSMART,BOV,KOMPACT,TRUMPET,REPLACEMENT | TURBOSMART,TS-0203-3004,TURBOSMART,BOV,KOMPACT,TRUMPET,REPLACEMENT,TURBOSMART,BOV,KOMPACT,TRUMPET,REPLACEMENT,TURBOSMART,BOV,KOMPACT,TRUMPET,REPLACEMENT | TS-0203-3004 | TURBOSMART,TS-0203-3004,TURBOSMART,BOV,KOMPACT,TRUMPET,REPLACEMENT,TURBOSMART,BOV,KOMPACT,TRUMPET,REPLACEMENT,TURBOSMART,BOV,KOMPACT,TRUMPET,REPLACEMENT
TURBOSMART | TURBOSMART | TURBOSMART BOV KOMPACT 20MM INLET FITTING | BLOW OFF VALVE | 19.9 | 7 | 9.95 | TURBOSMART BOV KOMPACT 20MM INLET FITTING | 9329677012101 | TURBOSMART,TS-0203-3005,TURBOSMART,BOV,KOMPACT,20MM,INLET,FITTING,TURBOSMART,BOV,KOMPACT,20MM,INLET,FITTING,TURBOSMART,BOV,KOMPACT,20MM,INLET,FITTING | TURBOSMART,TS-0203-3005,TURBOSMART,BOV,KOMPACT,20MM,INLET,FITTING,TURBOSMART,BOV,KOMPACT,20MM,INLET,FITTING,TURBOSMART,BOV,KOMPACT,20MM,INLET,FITTING | TS-0203-3005 | TURBOSMART,TS-0203-3005,TURBOSMART,BOV,KOMPACT,20MM,INLET,FITTING,TURBOSMART,BOV,KOMPACT,20MM,INLET,FITTING,TURBOSMART,BOV,KOMPACT,20MM,INLET,FITTING
TURBOSMART | TURBOSMART | TURBOSMART BOV KOMPACT 25MM INLET FITTING | BLOW OFF VALVE | 19.9 | 7 | 9.95 | TURBOSMART BOV KOMPACT 25MM INLET FITTING | 9329677012118 | TURBOSMART,TS-0203-3006,TURBOSMART,BOV,KOMPACT,25MM,INLET,FITTING,TURBOSMART,BOV,KOMPACT,25MM,INLET,FITTING,TURBOSMART,BOV,KOMPACT,25MM,INLET,FITTING | TURBOSMART,TS-0203-3006,TURBOSMART,BOV,KOMPACT,25MM,INLET,FITTING,TURBOSMART,BOV,KOMPACT,25MM,INLET,FITTING,TURBOSMART,BOV,KOMPACT,25MM,INLET,FITTING | TS-0203-3006 | TURBOSMART,TS-0203-3006,TURBOSMART,BOV,KOMPACT,25MM,INLET,FITTING,TURBOSMART,BOV,KOMPACT,25MM,INLET,FITTING,TURBOSMART,BOV,KOMPACT,25MM,INLET,FITTING
TURBOSMART | TURBOSMART | TURBOSMART BOV KOMPACT 34MM INLET FITTING | BLOW OFF VALVE | 19.9 | 7 | 9.95 | TURBOSMART BOV KOMPACT 34MM INLET FITTING | 9329677012125 | TURBOSMART,TS-0203-3007,TURBOSMART,BOV,KOMPACT,34MM,INLET,FITTING,TURBOSMART,BOV,KOMPACT,34MM,INLET,FITTING,TURBOSMART,BOV,KOMPACT,34MM,INLET,FITTING | TURBOSMART,TS-0203-3007,TURBOSMART,BOV,KOMPACT,34MM,INLET,FITTING,TURBOSMART,BOV,KOMPACT,34MM,INLET,FITTING,TURBOSMART,BOV,KOMPACT,34MM,INLET,FITTING | TS-0203-3007 | TURBOSMART,TS-0203-3007,TURBOSMART,BOV,KOMPACT,34MM,INLET,FITTING,TURBOSMART,BOV,KOMPACT,34MM,INLET,FITTING,TURBOSMART,BOV,KOMPACT,34MM,INLET,FITTING
TURBOSMART | TURBOSMART | TURBOSMART BOV KOMPACT 20MM PLUMB BACK FITTING | BLOW OFF VALVE | 19.9 | 7 | 9.95 | TURBOSMART BOV KOMPACT 20MM PLUMB BACK FITTING | 9329677012132 | TURBOSMART,TS-0203-3008,TURBOSMART,BOV,KOMPACT,20MM,PLUMB,BACK,FITTING,TURBOSMART,BOV,KOMPACT,20MM,PLUMB,BACK,FITTING,TURBOSMART,BOV,KOMPACT,20MM,PLUMB,BACK,FITTING | TURBOSMART,TS-0203-3008,TURBOSMART,BOV,KOMPACT,20MM,PLUMB,BACK,FITTING,TURBOSMART,BOV,KOMPACT,20MM,PLUMB,BACK,FITTING,TURBOSMART,BOV,KOMPACT,20MM,PLUMB,BACK,FITTING | TS-0203-3008 | TURBOSMART,TS-0203-3008,TURBOSMART,BOV,KOMPACT,20MM,PLUMB,BACK,FITTING,TURBOSMART,BOV,KOMPACT,20MM,PLUMB,BACK,FITTING,TURBOSMART,BOV,KOMPACT,20MM,PLUMB,BACK,FITTING
TURBOSMART | TURBOSMART | TURBOSMART BOV KOMPACT 25MM PLUMB BACK FITTING | BLOW OFF VALVE | 19.9 | 7 | 9.95 | TURBOSMART BOV KOMPACT 25MM PLUMB BACK FITTING | 9329677012149 | TURBOSMART,TS-0203-3009,TURBOSMART,BOV,KOMPACT,25MM,PLUMB,BACK,FITTING,TURBOSMART,BOV,KOMPACT,25MM,PLUMB,BACK,FITTING,TURBOSMART,BOV,KOMPACT,25MM,PLUMB,BACK,FITTING | TURBOSMART,TS-0203-3009,TURBOSMART,BOV,KOMPACT,25MM,PLUMB,BACK,FITTING,TURBOSMART,BOV,KOMPACT,25MM,PLUMB,BACK,FITTING,TURBOSMART,BOV,KOMPACT,25MM,PLUMB,BACK,FITTING | TS-0203-3009 | TURBOSMART,TS-0203-3009,TURBOSMART,BOV,KOMPACT,25MM,PLUMB,BACK,FITTING,TURBOSMART,BOV,KOMPACT,25MM,PLUMB,BACK,FITTING,TURBOSMART,BOV,KOMPACT,25MM,PLUMB,BACK,FITTING
TURBOSMART | TURBOSMART | TURBOSMART BOV KOMPACT 34MM PLUMB BACK FITTING | BLOW OFF VALVE | 19.9 | 7 | 9.95 | TURBOSMART BOV KOMPACT 34MM PLUMB BACK FITTING | 9329677012156 | TURBOSMART,TS-0203-3010,TURBOSMART,BOV,KOMPACT,34MM,PLUMB,BACK,FITTING,TURBOSMART,BOV,KOMPACT,34MM,PLUMB,BACK,FITTING,TURBOSMART,BOV,KOMPACT,34MM,PLUMB,BACK,FITTING | TURBOSMART,TS-0203-3010,TURBOSMART,BOV,KOMPACT,34MM,PLUMB,BACK,FITTING,TURBOSMART,BOV,KOMPACT,34MM,PLUMB,BACK,FITTING,TURBOSMART,BOV,KOMPACT,34MM,PLUMB,BACK,FITTING | TS-0203-3010 | TURBOSMART,TS-0203-3010,TURBOSMART,BOV,KOMPACT,34MM,PLUMB,BACK,FITTING,TURBOSMART,BOV,KOMPACT,34MM,PLUMB,BACK,FITTING,TURBOSMART,BOV,KOMPACT,34MM,PLUMB,BACK,FITTING
TURBOSMART | TURBOSMART | TURBOSMART BOV KOMPACT PORT BLANKING PLUG | BLOW OFF VALVE | 14.65 | 7 | 7.325 | TURBOSMART BOV KOMPACT PORT BLANKING PLUG | 9329677013368 | TURBOSMART,TS-0203-3011,TURBOSMART,BOV,KOMPACT,PORT,BLANKING,PLUG,TURBOSMART,BOV,KOMPACT,PORT,BLANKING,PLUG,TURBOSMART,BOV,KOMPACT,PORT,BLANKING,PLUG | TURBOSMART,TS-0203-3011,TURBOSMART,BOV,KOMPACT,PORT,BLANKING,PLUG,TURBOSMART,BOV,KOMPACT,PORT,BLANKING,PLUG,TURBOSMART,BOV,KOMPACT,PORT,BLANKING,PLUG | TS-0203-3011 | TURBOSMART,TS-0203-3011,TURBOSMART,BOV,KOMPACT,PORT,BLANKING,PLUG,TURBOSMART,BOV,KOMPACT,PORT,BLANKING,PLUG,TURBOSMART,BOV,KOMPACT,PORT,BLANKING,PLUG
TURBOSMART | TURBOSMART | TURBOSMART BOV KOMPACT SHORTIE/VAG BASE O-RING KIT | BLOW OFF VALVE | 12.55 | 7 | 6.275 | TURBOSMART BOV KOMPACT SHORTIE/VAG BASE O-RING KIT | 9329677013801 | TURBOSMART,TS-0203-3012,TURBOSMART,BOV,KOMPACT,SHORTIE/VAG,BASE,O-RING,KIT,TURBOSMART,BOV,KOMPACT,SHORTIE,VAG,BASE,O-RING,KIT,TURBOSMART,BOV,KOMPACT,SHORTIE/VAG,BASE,O,RING,KIT | TURBOSMART,TS-0203-3012,TURBOSMART,BOV,KOMPACT,SHORTIE/VAG,BASE,O-RING,KIT,TURBOSMART,BOV,KOMPACT,SHORTIE,VAG,BASE,O-RING,KIT,TURBOSMART,BOV,KOMPACT,SHORTIE/VAG,BASE,O,RING,KIT | TS-0203-3012 | TURBOSMART,TS-0203-3012,TURBOSMART,BOV,KOMPACT,SHORTIE/VAG,BASE,O-RING,KIT,TURBOSMART,BOV,KOMPACT,SHORTIE,VAG,BASE,O-RING,KIT,TURBOSMART,BOV,KOMPACT,SHORTIE/VAG,BASE,O,RING,KIT
TURBOSMART | TURBOSMART | TURBOSMART BOV KOMPACT O-RING KIT | BLOW OFF VALVE | 14.65 | 7 | 7.325 | TURBOSMART BOV KOMPACT O-RING KIT | 9329677014259 | TURBOSMART,TS-0203-3014,TURBOSMART,BOV,KOMPACT,O-RING,KIT,TURBOSMART,BOV,KOMPACT,O-RING,KIT,TURBOSMART,BOV,KOMPACT,O,RING,KIT | TURBOSMART,TS-0203-3014,TURBOSMART,BOV,KOMPACT,O-RING,KIT,TURBOSMART,BOV,KOMPACT,O-RING,KIT,TURBOSMART,BOV,KOMPACT,O,RING,KIT | TS-0203-3014 | TURBOSMART,TS-0203-3014,TURBOSMART,BOV,KOMPACT,O-RING,KIT,TURBOSMART,BOV,KOMPACT,O-RING,KIT,TURBOSMART,BOV,KOMPACT,O,RING,KIT
TURBOSMART | TURBOSMART | TURBOSMART BOV KOMPACT BOV5 V-BAND ADAPTER | BLOW OFF VALVE | 36.7 | 7 | 18.35 | TURBOSMART BOV KOMPACT BOV5 V-BAND ADAPTER | 9329677022582 | TURBOSMART,TS-0203-3020,TURBOSMART,BOV,KOMPACT,BOV5,V-BAND,ADAPTER,TURBOSMART,BOV,KOMPACT,BOV5,V-BAND,ADAPTER,TURBOSMART,BOV,KOMPACT,BOV5,V,BAND,ADAPTER | TURBOSMART,TS-0203-3020,TURBOSMART,BOV,KOMPACT,BOV5,V-BAND,ADAPTER,TURBOSMART,BOV,KOMPACT,BOV5,V-BAND,ADAPTER,TURBOSMART,BOV,KOMPACT,BOV5,V,BAND,ADAPTER | TS-0203-3020 | TURBOSMART,TS-0203-3020,TURBOSMART,BOV,KOMPACT,BOV5,V-BAND,ADAPTER,TURBOSMART,BOV,KOMPACT,BOV5,V-BAND,ADAPTER,TURBOSMART,BOV,KOMPACT,BOV5,V,BAND,ADAPTER
TURBOSMART | TURBOSMART | TURBOSMART BOV RACEPORT STAINLESS STEEL WELD FLANGE | BLOW OFF VALVE | 22.45 | 7 | 11.225 | TURBOSMART BOV RACEPORT STAINLESS STEEL WELD FLANGE | 9329677005615 | TURBOSMART,TS-0204-2001,TURBOSMART,BOV,RACEPORT,STAINLESS,STEEL,WELD,FLANGE,TURBOSMART,BOV,RACEPORT,STAINLESS,STEEL,WELD,FLANGE,TURBOSMART,BOV,RACEPORT,STAINLESS,STEEL,WELD,FLANGE | TURBOSMART,TS-0204-2001,TURBOSMART,BOV,RACEPORT,STAINLESS,STEEL,WELD,FLANGE,TURBOSMART,BOV,RACEPORT,STAINLESS,STEEL,WELD,FLANGE,TURBOSMART,BOV,RACEPORT,STAINLESS,STEEL,WELD,FLANGE | TS-0204-2001 | TURBOSMART,TS-0204-2001,TURBOSMART,BOV,RACEPORT,STAINLESS,STEEL,WELD,FLANGE,TURBOSMART,BOV,RACEPORT,STAINLESS,STEEL,WELD,FLANGE,TURBOSMART,BOV,RACEPORT,STAINLESS,STEEL,WELD,FLANGE
TURBOSMART | TURBOSMART | TURBOSMART BOV RACEPORT FLANGE BLANK | BLOW OFF VALVE | 22.45 | 7 | 11.225 | TURBOSMART BOV RACEPORT FLANGE BLANK | 9329677008562 | TURBOSMART,TS-0204-2006,TURBOSMART,BOV,RACEPORT,FLANGE,BLANK,TURBOSMART,BOV,RACEPORT,FLANGE,BLANK,TURBOSMART,BOV,RACEPORT,FLANGE,BLANK | TURBOSMART,TS-0204-2006,TURBOSMART,BOV,RACEPORT,FLANGE,BLANK,TURBOSMART,BOV,RACEPORT,FLANGE,BLANK,TURBOSMART,BOV,RACEPORT,FLANGE,BLANK | TS-0204-2006 | TURBOSMART,TS-0204-2006,TURBOSMART,BOV,RACEPORT,FLANGE,BLANK,TURBOSMART,BOV,RACEPORT,FLANGE,BLANK,TURBOSMART,BOV,RACEPORT,FLANGE,BLANK
TURBOSMART | TURBOSMART | TURBOSMART BOV RACEPORT SPRING SYSTEM | BLOW OFF VALVE | 33.55 | 7 | 16.775 | TURBOSMART BOV RACEPORT SPRING SYSTEM | 9329677010725 | TURBOSMART,TS-0204-2104,TURBOSMART,BOV,RACEPORT,SPRING,SYSTEM,TURBOSMART,BOV,RACEPORT,SPRING,SYSTEM,TURBOSMART,BOV,RACEPORT,SPRING,SYSTEM | TURBOSMART,TS-0204-2104,TURBOSMART,BOV,RACEPORT,SPRING,SYSTEM,TURBOSMART,BOV,RACEPORT,SPRING,SYSTEM,TURBOSMART,BOV,RACEPORT,SPRING,SYSTEM | TS-0204-2104 | TURBOSMART,TS-0204-2104,TURBOSMART,BOV,RACEPORT,SPRING,SYSTEM,TURBOSMART,BOV,RACEPORT,SPRING,SYSTEM,TURBOSMART,BOV,RACEPORT,SPRING,SYSTEM
TURBOSMART | TURBOSMART | TURBOSMART BOV RACEPORT SPRING (7 INHG) ORANGE | BLOW OFF VALVE | 22.45 | 7 | 11.225 | TURBOSMART BOV RACEPORT SPRING (7 INHG) ORANGE | 9329677013078 | TURBOSMART,TS-0204-2105,TURBOSMART,BOV,RACEPORT,SPRING,(7,INHG),ORANGE,TURBOSMART,BOV,RACEPORT,SPRING,(7,INHG),ORANGE,TURBOSMART,BOV,RACEPORT,SPRING,(7,INHG),ORANGE | TURBOSMART,TS-0204-2105,TURBOSMART,BOV,RACEPORT,SPRING,(7,INHG),ORANGE,TURBOSMART,BOV,RACEPORT,SPRING,(7,INHG),ORANGE,TURBOSMART,BOV,RACEPORT,SPRING,(7,INHG),ORANGE | TS-0204-2105 | TURBOSMART,TS-0204-2105,TURBOSMART,BOV,RACEPORT,SPRING,(7,INHG),ORANGE,TURBOSMART,BOV,RACEPORT,SPRING,(7,INHG),ORANGE,TURBOSMART,BOV,RACEPORT,SPRING,(7,INHG),ORANGE
TURBOSMART | TURBOSMART | TURBOSMART BOV BUBBA SPRING (7 INHG) PURPLE/BLUE | BLOW OFF VALVE | 25.15 | 7 | 12.575 | TURBOSMART BOV BUBBA SPRING (7 INHG) PURPLE/BLUE | 9329677013467 | TURBOSMART,TS-0204-2201,TURBOSMART,BOV,BUBBA,SPRING,(7,INHG),PURPLE/BLUE,TURBOSMART,BOV,BUBBA,SPRING,(7,INHG),PURPLE,BLUE,TURBOSMART,BOV,BUBBA,SPRING,(7,INHG),PURPLE/BLUE | TURBOSMART,TS-0204-2201,TURBOSMART,BOV,BUBBA,SPRING,(7,INHG),PURPLE/BLUE,TURBOSMART,BOV,BUBBA,SPRING,(7,INHG),PURPLE,BLUE,TURBOSMART,BOV,BUBBA,SPRING,(7,INHG),PURPLE/BLUE | TS-0204-2201 | TURBOSMART,TS-0204-2201,TURBOSMART,BOV,BUBBA,SPRING,(7,INHG),PURPLE/BLUE,TURBOSMART,BOV,BUBBA,SPRING,(7,INHG),PURPLE,BLUE,TURBOSMART,BOV,BUBBA,SPRING,(7,INHG),PURPLE/BLUE
TURBOSMART | TURBOSMART | TURBOSMART BOV BUBBA SPRING (12 INHG) PURPLE/GREEN | BLOW OFF VALVE | 25.15 | 7 | 12.575 | TURBOSMART BOV BUBBA SPRING (12 INHG) PURPLE/GREEN | 9329677013474 | TURBOSMART,TS-0204-2202,TURBOSMART,BOV,BUBBA,SPRING,(12,INHG),PURPLE/GREEN,TURBOSMART,BOV,BUBBA,SPRING,(12,INHG),PURPLE,GREEN,TURBOSMART,BOV,BUBBA,SPRING,(12,INHG),PURPLE/GREEN | TURBOSMART,TS-0204-2202,TURBOSMART,BOV,BUBBA,SPRING,(12,INHG),PURPLE/GREEN,TURBOSMART,BOV,BUBBA,SPRING,(12,INHG),PURPLE,GREEN,TURBOSMART,BOV,BUBBA,SPRING,(12,INHG),PURPLE/GREEN | TS-0204-2202 | TURBOSMART,TS-0204-2202,TURBOSMART,BOV,BUBBA,SPRING,(12,INHG),PURPLE/GREEN,TURBOSMART,BOV,BUBBA,SPRING,(12,INHG),PURPLE,GREEN,TURBOSMART,BOV,BUBBA,SPRING,(12,INHG),PURPLE/GREEN
TURBOSMART | TURBOSMART | TURBOSMART BOV BUBBA SPRING (17 INHG) PURPLE/YELLOW | BLOW OFF VALVE | 25.15 | 7 | 12.575 | TURBOSMART BOV BUBBA SPRING (17 INHG) PURPLE/YELLOW | 9329677013481 | TURBOSMART,TS-0204-2203,TURBOSMART,BOV,BUBBA,SPRING,(17,INHG),PURPLE/YELLOW,TURBOSMART,BOV,BUBBA,SPRING,(17,INHG),PURPLE,YELLOW,TURBOSMART,BOV,BUBBA,SPRING,(17,INHG),PURPLE/YELLOW | TURBOSMART,TS-0204-2203,TURBOSMART,BOV,BUBBA,SPRING,(17,INHG),PURPLE/YELLOW,TURBOSMART,BOV,BUBBA,SPRING,(17,INHG),PURPLE,YELLOW,TURBOSMART,BOV,BUBBA,SPRING,(17,INHG),PURPLE/YELLOW | TS-0204-2203 | TURBOSMART,TS-0204-2203,TURBOSMART,BOV,BUBBA,SPRING,(17,INHG),PURPLE/YELLOW,TURBOSMART,BOV,BUBBA,SPRING,(17,INHG),PURPLE,YELLOW,TURBOSMART,BOV,BUBBA,SPRING,(17,INHG),PURPLE/YELLOW
TURBOSMART | TURBOSMART | TURBOSMART BOV BUBBA SPRING (21 INHG) PURPLE/RED | BLOW OFF VALVE | 25.15 | 7 | 12.575 | TURBOSMART BOV BUBBA SPRING (21 INHG) PURPLE/RED | 9329677013498 | TURBOSMART,TS-0204-2204,TURBOSMART,BOV,BUBBA,SPRING,(21,INHG),PURPLE/RED,TURBOSMART,BOV,BUBBA,SPRING,(21,INHG),PURPLE,RED,TURBOSMART,BOV,BUBBA,SPRING,(21,INHG),PURPLE/RED | TURBOSMART,TS-0204-2204,TURBOSMART,BOV,BUBBA,SPRING,(21,INHG),PURPLE/RED,TURBOSMART,BOV,BUBBA,SPRING,(21,INHG),PURPLE,RED,TURBOSMART,BOV,BUBBA,SPRING,(21,INHG),PURPLE/RED | TS-0204-2204 | TURBOSMART,TS-0204-2204,TURBOSMART,BOV,BUBBA,SPRING,(21,INHG),PURPLE/RED,TURBOSMART,BOV,BUBBA,SPRING,(21,INHG),PURPLE,RED,TURBOSMART,BOV,BUBBA,SPRING,(21,INHG),PURPLE/RED
TURBOSMART | TURBOSMART | TURBOSMART BOV BIG BUBBA HOSE ADAPTER (2.0" INLET) | BLOW OFF VALVE | 45.1 | 7 | 22.55 | TURBOSMART BOV BIG BUBBA HOSE ADAPTER (2.0" INLET) | 9329677013504 | TURBOSMART,TS-0204-2205,TURBOSMART,BOV,BIG,BUBBA,HOSE,ADAPTER,(2.0",INLET),TURBOSMART,BOV,BIG,BUBBA,HOSE,ADAPTER,(2.0",INLET),TURBOSMART,BOV,BIG,BUBBA,HOSE,ADAPTER,(2.0",INLET) | TURBOSMART,TS-0204-2205,TURBOSMART,BOV,BIG,BUBBA,HOSE,ADAPTER,(2.0",INLET),TURBOSMART,BOV,BIG,BUBBA,HOSE,ADAPTER,(2.0",INLET),TURBOSMART,BOV,BIG,BUBBA,HOSE,ADAPTER,(2.0",INLET) | TS-0204-2205 | TURBOSMART,TS-0204-2205,TURBOSMART,BOV,BIG,BUBBA,HOSE,ADAPTER,(2.0",INLET),TURBOSMART,BOV,BIG,BUBBA,HOSE,ADAPTER,(2.0",INLET),TURBOSMART,BOV,BIG,BUBBA,HOSE,ADAPTER,(2.0",INLET)
TURBOSMART | TURBOSMART | TURBOSMART BOV RACEPORT WELD FLANGE (ALLOY) | BLOW OFF VALVE | 20.95 | 7 | 10.475 | TURBOSMART BOV RACEPORT WELD FLANGE (ALLOY) | 9329677005622 | TURBOSMART,TS-0204-3001,TURBOSMART,BOV,RACEPORT,WELD,FLANGE,(ALLOY),TURBOSMART,BOV,RACEPORT,WELD,FLANGE,(ALLOY),TURBOSMART,BOV,RACEPORT,WELD,FLANGE,(ALLOY) | TURBOSMART,TS-0204-3001,TURBOSMART,BOV,RACEPORT,WELD,FLANGE,(ALLOY),TURBOSMART,BOV,RACEPORT,WELD,FLANGE,(ALLOY),TURBOSMART,BOV,RACEPORT,WELD,FLANGE,(ALLOY) | TS-0204-3001 | TURBOSMART,TS-0204-3001,TURBOSMART,BOV,RACEPORT,WELD,FLANGE,(ALLOY),TURBOSMART,BOV,RACEPORT,WELD,FLANGE,(ALLOY),TURBOSMART,BOV,RACEPORT,WELD,FLANGE,(ALLOY)
TURBOSMART | TURBOSMART | TURBOSMART BOV RACEPORT V-BAND | BLOW OFF VALVE | 45.1 | 7 | 22.55 | TURBOSMART BOV RACEPORT V-BAND | 9329677005677 | TURBOSMART,TS-0204-3004,TURBOSMART,BOV,RACEPORT,V-BAND,TURBOSMART,BOV,RACEPORT,V-BAND,TURBOSMART,BOV,RACEPORT,V,BAND | TURBOSMART,TS-0204-3004,TURBOSMART,BOV,RACEPORT,V-BAND,TURBOSMART,BOV,RACEPORT,V-BAND,TURBOSMART,BOV,RACEPORT,V,BAND | TS-0204-3004 | TURBOSMART,TS-0204-3004,TURBOSMART,BOV,RACEPORT,V-BAND,TURBOSMART,BOV,RACEPORT,V-BAND,TURBOSMART,BOV,RACEPORT,V,BAND
TURBOSMART | TURBOSMART | TURBOSMART BOV RACEPORT FLANGE O-RING | BLOW OFF VALVE | 9.75 | 7 | 4.875 | TURBOSMART BOV RACEPORT FLANGE O-RING | 9329677009415 | TURBOSMART,TS-0204-3005,TURBOSMART,BOV,RACEPORT,FLANGE,O-RING,TURBOSMART,BOV,RACEPORT,FLANGE,O-RING,TURBOSMART,BOV,RACEPORT,FLANGE,O,RING | TURBOSMART,TS-0204-3005,TURBOSMART,BOV,RACEPORT,FLANGE,O-RING,TURBOSMART,BOV,RACEPORT,FLANGE,O-RING,TURBOSMART,BOV,RACEPORT,FLANGE,O,RING | TS-0204-3005 | TURBOSMART,TS-0204-3005,TURBOSMART,BOV,RACEPORT,FLANGE,O-RING,TURBOSMART,BOV,RACEPORT,FLANGE,O-RING,TURBOSMART,BOV,RACEPORT,FLANGE,O,RING
TURBOSMART | TURBOSMART | TURBOSMART BOV RACEPORT SPRING (18 INHG) -BLUE | BLOW OFF VALVE | 20.95 | 7 | 10.475 | TURBOSMART BOV RACEPORT SPRING (18 INHG) -BLUE | 9329677010732 | TURBOSMART,TS-0204-3102,TURBOSMART,BOV,RACEPORT,SPRING,(18,INHG),-BLUE,TURBOSMART,BOV,RACEPORT,SPRING,(18,INHG),-BLUE,TURBOSMART,BOV,RACEPORT,SPRING,(18,INHG),,BLUE | TURBOSMART,TS-0204-3102,TURBOSMART,BOV,RACEPORT,SPRING,(18,INHG),-BLUE,TURBOSMART,BOV,RACEPORT,SPRING,(18,INHG),-BLUE,TURBOSMART,BOV,RACEPORT,SPRING,(18,INHG),,BLUE | TS-0204-3102 | TURBOSMART,TS-0204-3102,TURBOSMART,BOV,RACEPORT,SPRING,(18,INHG),-BLUE,TURBOSMART,BOV,RACEPORT,SPRING,(18,INHG),-BLUE,TURBOSMART,BOV,RACEPORT,SPRING,(18,INHG),,BLUE
TURBOSMART | TURBOSMART | TURBOSMART BOV GENV RACEPORT PISTON ASSEMBLY | BLOW OFF VALVE | 99.7 | 7 | 49.85 | TURBOSMART BOV GENV RACEPORT PISTON ASSEMBLY | 9329677010749 | TURBOSMART,TS-0204-3103,TURBOSMART,BOV,GENV,RACEPORT,PISTON,ASSEMBLY,TURBOSMART,BOV,GENV,RACEPORT,PISTON,ASSEMBLY,TURBOSMART,BOV,GENV,RACEPORT,PISTON,ASSEMBLY | TURBOSMART,TS-0204-3103,TURBOSMART,BOV,GENV,RACEPORT,PISTON,ASSEMBLY,TURBOSMART,BOV,GENV,RACEPORT,PISTON,ASSEMBLY,TURBOSMART,BOV,GENV,RACEPORT,PISTON,ASSEMBLY | TS-0204-3103 | TURBOSMART,TS-0204-3103,TURBOSMART,BOV,GENV,RACEPORT,PISTON,ASSEMBLY,TURBOSMART,BOV,GENV,RACEPORT,PISTON,ASSEMBLY,TURBOSMART,BOV,GENV,RACEPORT,PISTON,ASSEMBLY
TURBOSMART | TURBOSMART | TURBOSMART BOV RACEPORT PRING (15 INHG) - GREEN | BLOW OFF VALVE | 20.95 | 7 | 10.475 | TURBOSMART BOV RACEPORT PRING (15 INHG) - GREEN | 9329677013269 | TURBOSMART,TS-0204-3105,TURBOSMART,BOV,RACEPORT,PRING,(15,INHG),-,GREEN,TURBOSMART,BOV,RACEPORT,PRING,(15,INHG),-,GREEN,TURBOSMART,BOV,RACEPORT,PRING,(15,INHG),,,GREEN | TURBOSMART,TS-0204-3105,TURBOSMART,BOV,RACEPORT,PRING,(15,INHG),-,GREEN,TURBOSMART,BOV,RACEPORT,PRING,(15,INHG),-,GREEN,TURBOSMART,BOV,RACEPORT,PRING,(15,INHG),,,GREEN | TS-0204-3105 | TURBOSMART,TS-0204-3105,TURBOSMART,BOV,RACEPORT,PRING,(15,INHG),-,GREEN,TURBOSMART,BOV,RACEPORT,PRING,(15,INHG),-,GREEN,TURBOSMART,BOV,RACEPORT,PRING,(15,INHG),,,GREEN
TURBOSMART | TURBOSMART | TURBOSMART BOV BIGBUBBA O-RING KIT | BLOW OFF VALVE | 10.95 | 7 | 5.475 | TURBOSMART BOV BIGBUBBA O-RING KIT | 9329677014266 | TURBOSMART,TS-0204-3106,TURBOSMART,BOV,BIGBUBBA,O-RING,KIT,TURBOSMART,BOV,BIGBUBBA,O-RING,KIT,TURBOSMART,BOV,BIGBUBBA,O,RING,KIT | TURBOSMART,TS-0204-3106,TURBOSMART,BOV,BIGBUBBA,O-RING,KIT,TURBOSMART,BOV,BIGBUBBA,O-RING,KIT,TURBOSMART,BOV,BIGBUBBA,O,RING,KIT | TS-0204-3106 | TURBOSMART,TS-0204-3106,TURBOSMART,BOV,BIGBUBBA,O-RING,KIT,TURBOSMART,BOV,BIGBUBBA,O-RING,KIT,TURBOSMART,BOV,BIGBUBBA,O,RING,KIT
TURBOSMART | TURBOSMART | TURBOSMART BOV BIGBUBBA 2.0" PLUMB BACK FITTING - BLACK | BLOW OFF VALVE | 45.1 | 7 | 22.55 | TURBOSMART BOV BIGBUBBA 2.0" PLUMB BACK FITTING - BLACK | 9329677013900 | TURBOSMART,TS-0204-3206,TURBOSMART,BOV,BIGBUBBA,2.0",PLUMB,BACK,FITTING,-,BLACK,TURBOSMART,BOV,BIGBUBBA,2.0",PLUMB,BACK,FITTING,-,BLACK,TURBOSMART,BOV,BIGBUBBA,2.0",PLUMB,BACK,FITTING,,,BLACK | TURBOSMART,TS-0204-3206,TURBOSMART,BOV,BIGBUBBA,2.0",PLUMB,BACK,FITTING,-,BLACK,TURBOSMART,BOV,BIGBUBBA,2.0",PLUMB,BACK,FITTING,-,BLACK,TURBOSMART,BOV,BIGBUBBA,2.0",PLUMB,BACK,FITTING,,,BLACK | TS-0204-3206 | TURBOSMART,TS-0204-3206,TURBOSMART,BOV,BIGBUBBA,2.0",PLUMB,BACK,FITTING,-,BLACK,TURBOSMART,BOV,BIGBUBBA,2.0",PLUMB,BACK,FITTING,-,BLACK,TURBOSMART,BOV,BIGBUBBA,2.0",PLUMB,BACK,FITTING,,,BLACK
TURBOSMART | TURBOSMART | TURBOSMART BOV BIGBUBBA 4.0" TRUMPET - BLACK | BLOW OFF VALVE | 65.05 | 7 | 32.525 | TURBOSMART BOV BIGBUBBA 4.0" TRUMPET - BLACK | 9329677013917 | TURBOSMART,TS-0204-3207,TURBOSMART,BOV,BIGBUBBA,4.0",TRUMPET,-,BLACK,TURBOSMART,BOV,BIGBUBBA,4.0",TRUMPET,-,BLACK,TURBOSMART,BOV,BIGBUBBA,4.0",TRUMPET,,,BLACK | TURBOSMART,TS-0204-3207,TURBOSMART,BOV,BIGBUBBA,4.0",TRUMPET,-,BLACK,TURBOSMART,BOV,BIGBUBBA,4.0",TRUMPET,-,BLACK,TURBOSMART,BOV,BIGBUBBA,4.0",TRUMPET,,,BLACK | TS-0204-3207 | TURBOSMART,TS-0204-3207,TURBOSMART,BOV,BIGBUBBA,4.0",TRUMPET,-,BLACK,TURBOSMART,BOV,BIGBUBBA,4.0",TRUMPET,-,BLACK,TURBOSMART,BOV,BIGBUBBA,4.0",TRUMPET,,,BLACK
TURBOSMART | TURBOSMART | TURBOSMART BOV 38MM ALLOY PROFILED ADAPTER | BLOW OFF VALVE | 11.5 | 7 | 5.75 | TURBOSMART BOV 38MM ALLOY PROFILED ADAPTER | 9329677009071 | TURBOSMART,TS-0205-2002,TURBOSMART,BOV,38MM,ALLOY,PROFILED,ADAPTER,TURBOSMART,BOV,38MM,ALLOY,PROFILED,ADAPTER,TURBOSMART,BOV,38MM,ALLOY,PROFILED,ADAPTER | TURBOSMART,TS-0205-2002,TURBOSMART,BOV,38MM,ALLOY,PROFILED,ADAPTER,TURBOSMART,BOV,38MM,ALLOY,PROFILED,ADAPTER,TURBOSMART,BOV,38MM,ALLOY,PROFILED,ADAPTER | TS-0205-2002 | TURBOSMART,TS-0205-2002,TURBOSMART,BOV,38MM,ALLOY,PROFILED,ADAPTER,TURBOSMART,BOV,38MM,ALLOY,PROFILED,ADAPTER,TURBOSMART,BOV,38MM,ALLOY,PROFILED,ADAPTER
TURBOSMART | TURBOSMART | TURBOSMART BOV 38MM SS PROFILED ADAPTER | BLOW OFF VALVE | 14.95 | 7 | 7.475 | TURBOSMART BOV 38MM SS PROFILED ADAPTER | 9329677008548 | TURBOSMART,TS-0205-2003,TURBOSMART,BOV,38MM,SS,PROFILED,ADAPTER,TURBOSMART,BOV,38MM,SS,PROFILED,ADAPTER,TURBOSMART,BOV,38MM,SS,PROFILED,ADAPTER | TURBOSMART,TS-0205-2003,TURBOSMART,BOV,38MM,SS,PROFILED,ADAPTER,TURBOSMART,BOV,38MM,SS,PROFILED,ADAPTER,TURBOSMART,BOV,38MM,SS,PROFILED,ADAPTER | TS-0205-2003 | TURBOSMART,TS-0205-2003,TURBOSMART,BOV,38MM,SS,PROFILED,ADAPTER,TURBOSMART,BOV,38MM,SS,PROFILED,ADAPTER,TURBOSMART,BOV,38MM,SS,PROFILED,ADAPTER
TURBOSMART | TURBOSMART | TURBOSMART BOV 38MM ALLOY WELD FLANGE | BLOW OFF VALVE | 14.95 | 7 | 7.475 | TURBOSMART BOV 38MM ALLOY WELD FLANGE | 9329677008500 | TURBOSMART,TS-0205-2005,TURBOSMART,BOV,38MM,ALLOY,WELD,FLANGE,TURBOSMART,BOV,38MM,ALLOY,WELD,FLANGE,TURBOSMART,BOV,38MM,ALLOY,WELD,FLANGE | TURBOSMART,TS-0205-2005,TURBOSMART,BOV,38MM,ALLOY,WELD,FLANGE,TURBOSMART,BOV,38MM,ALLOY,WELD,FLANGE,TURBOSMART,BOV,38MM,ALLOY,WELD,FLANGE | TS-0205-2005 | TURBOSMART,TS-0205-2005,TURBOSMART,BOV,38MM,ALLOY,WELD,FLANGE,TURBOSMART,BOV,38MM,ALLOY,WELD,FLANGE,TURBOSMART,BOV,38MM,ALLOY,WELD,FLANGE
TURBOSMART | TURBOSMART | TURBOSMART BOV 19MM HOSE ADAPTER | BLOW OFF VALVE | 18.85 | 7 | 9.425 | TURBOSMART BOV 19MM HOSE ADAPTER | 9329677008340 | TURBOSMART,TS-0205-2006,TURBOSMART,BOV,19MM,HOSE,ADAPTER,TURBOSMART,BOV,19MM,HOSE,ADAPTER,TURBOSMART,BOV,19MM,HOSE,ADAPTER | TURBOSMART,TS-0205-2006,TURBOSMART,BOV,19MM,HOSE,ADAPTER,TURBOSMART,BOV,19MM,HOSE,ADAPTER,TURBOSMART,BOV,19MM,HOSE,ADAPTER | TS-0205-2006 | TURBOSMART,TS-0205-2006,TURBOSMART,BOV,19MM,HOSE,ADAPTER,TURBOSMART,BOV,19MM,HOSE,ADAPTER,TURBOSMART,BOV,19MM,HOSE,ADAPTER
TURBOSMART | TURBOSMART | TURBOSMART BOV 25MM HOSE ADAPTER | BLOW OFF VALVE | 18.85 | 7 | 9.425 | TURBOSMART BOV 25MM HOSE ADAPTER | 9329677008357 | TURBOSMART,TS-0205-2007,TURBOSMART,BOV,25MM,HOSE,ADAPTER,TURBOSMART,BOV,25MM,HOSE,ADAPTER,TURBOSMART,BOV,25MM,HOSE,ADAPTER | TURBOSMART,TS-0205-2007,TURBOSMART,BOV,25MM,HOSE,ADAPTER,TURBOSMART,BOV,25MM,HOSE,ADAPTER,TURBOSMART,BOV,25MM,HOSE,ADAPTER | TS-0205-2007 | TURBOSMART,TS-0205-2007,TURBOSMART,BOV,25MM,HOSE,ADAPTER,TURBOSMART,BOV,25MM,HOSE,ADAPTER,TURBOSMART,BOV,25MM,HOSE,ADAPTER
TURBOSMART | TURBOSMART | TURBOSMART BOV 32MM HOSE ADAPTER | BLOW OFF VALVE | 18.85 | 7 | 9.425 | TURBOSMART BOV 32MM HOSE ADAPTER | 9329677008364 | TURBOSMART,TS-0205-2008,TURBOSMART,BOV,32MM,HOSE,ADAPTER,TURBOSMART,BOV,32MM,HOSE,ADAPTER,TURBOSMART,BOV,32MM,HOSE,ADAPTER | TURBOSMART,TS-0205-2008,TURBOSMART,BOV,32MM,HOSE,ADAPTER,TURBOSMART,BOV,32MM,HOSE,ADAPTER,TURBOSMART,BOV,32MM,HOSE,ADAPTER | TS-0205-2008 | TURBOSMART,TS-0205-2008,TURBOSMART,BOV,32MM,HOSE,ADAPTER,TURBOSMART,BOV,32MM,HOSE,ADAPTER,TURBOSMART,BOV,32MM,HOSE,ADAPTER
TURBOSMART | TURBOSMART | TURBOSMART BOV 34MM HOSE ADAPTER | BLOW OFF VALVE | 18.85 | 7 | 9.425 | TURBOSMART BOV 34MM HOSE ADAPTER | 9329677008371 | TURBOSMART,TS-0205-2009,TURBOSMART,BOV,34MM,HOSE,ADAPTER,TURBOSMART,BOV,34MM,HOSE,ADAPTER,TURBOSMART,BOV,34MM,HOSE,ADAPTER | TURBOSMART,TS-0205-2009,TURBOSMART,BOV,34MM,HOSE,ADAPTER,TURBOSMART,BOV,34MM,HOSE,ADAPTER,TURBOSMART,BOV,34MM,HOSE,ADAPTER | TS-0205-2009 | TURBOSMART,TS-0205-2009,TURBOSMART,BOV,34MM,HOSE,ADAPTER,TURBOSMART,BOV,34MM,HOSE,ADAPTER,TURBOSMART,BOV,34MM,HOSE,ADAPTER
TURBOSMART | TURBOSMART | TURBOSMART BOV V-BAND TO 38MM ADAPTER | BLOW OFF VALVE | 22.45 | 7 | 11.225 | TURBOSMART BOV V-BAND TO 38MM ADAPTER | 9329677008388 | TURBOSMART,TS-0205-2010,TURBOSMART,BOV,V-BAND,TO,38MM,ADAPTER,TURBOSMART,BOV,V-BAND,TO,38MM,ADAPTER,TURBOSMART,BOV,V,BAND,TO,38MM,ADAPTER | TURBOSMART,TS-0205-2010,TURBOSMART,BOV,V-BAND,TO,38MM,ADAPTER,TURBOSMART,BOV,V-BAND,TO,38MM,ADAPTER,TURBOSMART,BOV,V,BAND,TO,38MM,ADAPTER | TS-0205-2010 | TURBOSMART,TS-0205-2010,TURBOSMART,BOV,V-BAND,TO,38MM,ADAPTER,TURBOSMART,BOV,V-BAND,TO,38MM,ADAPTER,TURBOSMART,BOV,V,BAND,TO,38MM,ADAPTER
TURBOSMART | TURBOSMART | TURBOSMART BOV V-BAND BLANKING PLATE | BLOW OFF VALVE | 18.85 | 7 | 9.425 | TURBOSMART BOV V-BAND BLANKING PLATE | 9329677008333 | TURBOSMART,TS-0205-2011,TURBOSMART,BOV,V-BAND,BLANKING,PLATE,TURBOSMART,BOV,V-BAND,BLANKING,PLATE,TURBOSMART,BOV,V,BAND,BLANKING,PLATE | TURBOSMART,TS-0205-2011,TURBOSMART,BOV,V-BAND,BLANKING,PLATE,TURBOSMART,BOV,V-BAND,BLANKING,PLATE,TURBOSMART,BOV,V,BAND,BLANKING,PLATE | TS-0205-2011 | TURBOSMART,TS-0205-2011,TURBOSMART,BOV,V-BAND,BLANKING,PLATE,TURBOSMART,BOV,V-BAND,BLANKING,PLATE,TURBOSMART,BOV,V,BAND,BLANKING,PLATE
TURBOSMART | TURBOSMART | TURBOSMART BOV 19MM HOSE BLANKING PLUG | BLOW OFF VALVE | 11.5 | 7 | 5.75 | TURBOSMART BOV 19MM HOSE BLANKING PLUG | 9329677009200 | TURBOSMART,TS-0205-2012,TURBOSMART,BOV,19MM,HOSE,BLANKING,PLUG,TURBOSMART,BOV,19MM,HOSE,BLANKING,PLUG,TURBOSMART,BOV,19MM,HOSE,BLANKING,PLUG | TURBOSMART,TS-0205-2012,TURBOSMART,BOV,19MM,HOSE,BLANKING,PLUG,TURBOSMART,BOV,19MM,HOSE,BLANKING,PLUG,TURBOSMART,BOV,19MM,HOSE,BLANKING,PLUG | TS-0205-2012 | TURBOSMART,TS-0205-2012,TURBOSMART,BOV,19MM,HOSE,BLANKING,PLUG,TURBOSMART,BOV,19MM,HOSE,BLANKING,PLUG,TURBOSMART,BOV,19MM,HOSE,BLANKING,PLUG
TURBOSMART | TURBOSMART | TURBOSMART BOV 25MM HOSE BLANKING PLUG | BLOW OFF VALVE | 11.5 | 7 | 5.75 | TURBOSMART BOV 25MM HOSE BLANKING PLUG | 9329677009217 | TURBOSMART,TS-0205-2013,TURBOSMART,BOV,25MM,HOSE,BLANKING,PLUG,TURBOSMART,BOV,25MM,HOSE,BLANKING,PLUG,TURBOSMART,BOV,25MM,HOSE,BLANKING,PLUG | TURBOSMART,TS-0205-2013,TURBOSMART,BOV,25MM,HOSE,BLANKING,PLUG,TURBOSMART,BOV,25MM,HOSE,BLANKING,PLUG,TURBOSMART,BOV,25MM,HOSE,BLANKING,PLUG | TS-0205-2013 | TURBOSMART,TS-0205-2013,TURBOSMART,BOV,25MM,HOSE,BLANKING,PLUG,TURBOSMART,BOV,25MM,HOSE,BLANKING,PLUG,TURBOSMART,BOV,25MM,HOSE,BLANKING,PLUG
TURBOSMART | TURBOSMART | TURBOSMART BOV 29MM HOSE BLANKING PLUG | BLOW OFF VALVE | 11.5 | 7 | 5.75 | TURBOSMART BOV 29MM HOSE BLANKING PLUG | 9329677009224 | TURBOSMART,TS-0205-2014,TURBOSMART,BOV,29MM,HOSE,BLANKING,PLUG,TURBOSMART,BOV,29MM,HOSE,BLANKING,PLUG,TURBOSMART,BOV,29MM,HOSE,BLANKING,PLUG | TURBOSMART,TS-0205-2014,TURBOSMART,BOV,29MM,HOSE,BLANKING,PLUG,TURBOSMART,BOV,29MM,HOSE,BLANKING,PLUG,TURBOSMART,BOV,29MM,HOSE,BLANKING,PLUG | TS-0205-2014 | TURBOSMART,TS-0205-2014,TURBOSMART,BOV,29MM,HOSE,BLANKING,PLUG,TURBOSMART,BOV,29MM,HOSE,BLANKING,PLUG,TURBOSMART,BOV,29MM,HOSE,BLANKING,PLUG
TURBOSMART | TURBOSMART | TURBOSMART BOV 32MM HOSE BLANKING PLUG | BLOW OFF VALVE | 11.5 | 7 | 5.75 | TURBOSMART BOV 32MM HOSE BLANKING PLUG | 9329677009231 | TURBOSMART,TS-0205-2015,TURBOSMART,BOV,32MM,HOSE,BLANKING,PLUG,TURBOSMART,BOV,32MM,HOSE,BLANKING,PLUG,TURBOSMART,BOV,32MM,HOSE,BLANKING,PLUG | TURBOSMART,TS-0205-2015,TURBOSMART,BOV,32MM,HOSE,BLANKING,PLUG,TURBOSMART,BOV,32MM,HOSE,BLANKING,PLUG,TURBOSMART,BOV,32MM,HOSE,BLANKING,PLUG | TS-0205-2015 | TURBOSMART,TS-0205-2015,TURBOSMART,BOV,32MM,HOSE,BLANKING,PLUG,TURBOSMART,BOV,32MM,HOSE,BLANKING,PLUG,TURBOSMART,BOV,32MM,HOSE,BLANKING,PLUG
TURBOSMART | TURBOSMART | TURBOSMART BOV 34MM HOSE BLANKING PLUG | BLOW OFF VALVE | 11.5 | 7 | 5.75 | TURBOSMART BOV 34MM HOSE BLANKING PLUG | 9329677009248 | TURBOSMART,TS-0205-2016,TURBOSMART,BOV,34MM,HOSE,BLANKING,PLUG,TURBOSMART,BOV,34MM,HOSE,BLANKING,PLUG,TURBOSMART,BOV,34MM,HOSE,BLANKING,PLUG | TURBOSMART,TS-0205-2016,TURBOSMART,BOV,34MM,HOSE,BLANKING,PLUG,TURBOSMART,BOV,34MM,HOSE,BLANKING,PLUG,TURBOSMART,BOV,34MM,HOSE,BLANKING,PLUG | TS-0205-2016 | TURBOSMART,TS-0205-2016,TURBOSMART,BOV,34MM,HOSE,BLANKING,PLUG,TURBOSMART,BOV,34MM,HOSE,BLANKING,PLUG,TURBOSMART,BOV,34MM,HOSE,BLANKING,PLUG
TURBOSMART | TURBOSMART | TURBOSMART BOV 38MM HOSE BLANKING PLUG | BLOW OFF VALVE | 11.5 | 7 | 5.75 | TURBOSMART BOV 38MM HOSE BLANKING PLUG | 9329677009255 | TURBOSMART,TS-0205-2017,TURBOSMART,BOV,38MM,HOSE,BLANKING,PLUG,TURBOSMART,BOV,38MM,HOSE,BLANKING,PLUG,TURBOSMART,BOV,38MM,HOSE,BLANKING,PLUG | TURBOSMART,TS-0205-2017,TURBOSMART,BOV,38MM,HOSE,BLANKING,PLUG,TURBOSMART,BOV,38MM,HOSE,BLANKING,PLUG,TURBOSMART,BOV,38MM,HOSE,BLANKING,PLUG | TS-0205-2017 | TURBOSMART,TS-0205-2017,TURBOSMART,BOV,38MM,HOSE,BLANKING,PLUG,TURBOSMART,BOV,38MM,HOSE,BLANKING,PLUG,TURBOSMART,BOV,38MM,HOSE,BLANKING,PLUG
TURBOSMART | TURBOSMART | TURBOSMART BOV 38MM HOSE ADAPTER | BLOW OFF VALVE | 18.85 | 7 | 9.425 | TURBOSMART BOV 38MM HOSE ADAPTER | 9329677012552 | TURBOSMART,TS-0205-2018,TURBOSMART,BOV,38MM,HOSE,ADAPTER,TURBOSMART,BOV,38MM,HOSE,ADAPTER,TURBOSMART,BOV,38MM,HOSE,ADAPTER | TURBOSMART,TS-0205-2018,TURBOSMART,BOV,38MM,HOSE,ADAPTER,TURBOSMART,BOV,38MM,HOSE,ADAPTER,TURBOSMART,BOV,38MM,HOSE,ADAPTER | TS-0205-2018 | TURBOSMART,TS-0205-2018,TURBOSMART,BOV,38MM,HOSE,ADAPTER,TURBOSMART,BOV,38MM,HOSE,ADAPTER,TURBOSMART,BOV,38MM,HOSE,ADAPTER
TURBOSMART | TURBOSMART | TURBOSMART BOV MAZDA/SUBARU FLANGE ADAPTER | BLOW OFF VALVE | 90.25 | 7 | 45.125 | TURBOSMART BOV MAZDA/SUBARU FLANGE ADAPTER | 9329677009538 | TURBOSMART,TS-0205-2055,TURBOSMART,BOV,MAZDA/SUBARU,FLANGE,ADAPTER,TURBOSMART,BOV,MAZDA,SUBARU,FLANGE,ADAPTER,TURBOSMART,BOV,MAZDA/SUBARU,FLANGE,ADAPTER | TURBOSMART,TS-0205-2055,TURBOSMART,BOV,MAZDA/SUBARU,FLANGE,ADAPTER,TURBOSMART,BOV,MAZDA,SUBARU,FLANGE,ADAPTER,TURBOSMART,BOV,MAZDA/SUBARU,FLANGE,ADAPTER | TS-0205-2055 | TURBOSMART,TS-0205-2055,TURBOSMART,BOV,MAZDA/SUBARU,FLANGE,ADAPTER,TURBOSMART,BOV,MAZDA,SUBARU,FLANGE,ADAPTER,TURBOSMART,BOV,MAZDA/SUBARU,FLANGE,ADAPTER
TURBOSMART | TURBOSMART | TURBOSMART BOV SUBARU FLANGE ADAPTER SYSTEM | BLOW OFF VALVE | 90.25 | 7 | 45.125 | TURBOSMART BOV SUBARU FLANGE ADAPTER SYSTEM | 9329677009545 | TURBOSMART,TS-0205-2056,TURBOSMART,BOV,SUBARU,FLANGE,ADAPTER,SYSTEM,TURBOSMART,BOV,SUBARU,FLANGE,ADAPTER,SYSTEM,TURBOSMART,BOV,SUBARU,FLANGE,ADAPTER,SYSTEM | TURBOSMART,TS-0205-2056,TURBOSMART,BOV,SUBARU,FLANGE,ADAPTER,SYSTEM,TURBOSMART,BOV,SUBARU,FLANGE,ADAPTER,SYSTEM,TURBOSMART,BOV,SUBARU,FLANGE,ADAPTER,SYSTEM | TS-0205-2056 | TURBOSMART,TS-0205-2056,TURBOSMART,BOV,SUBARU,FLANGE,ADAPTER,SYSTEM,TURBOSMART,BOV,SUBARU,FLANGE,ADAPTER,SYSTEM,TURBOSMART,BOV,SUBARU,FLANGE,ADAPTER,SYSTEM
TURBOSMART | TURBOSMART | TURBOSMART BOV NISSAN FLANGE ADAPTER SYSTEM | BLOW OFF VALVE | 90.25 | 7 | 45.125 | TURBOSMART BOV NISSAN FLANGE ADAPTER SYSTEM | 9329677009552 | TURBOSMART,TS-0205-2057,TURBOSMART,BOV,NISSAN,FLANGE,ADAPTER,SYSTEM,TURBOSMART,BOV,NISSAN,FLANGE,ADAPTER,SYSTEM,TURBOSMART,BOV,NISSAN,FLANGE,ADAPTER,SYSTEM | TURBOSMART,TS-0205-2057,TURBOSMART,BOV,NISSAN,FLANGE,ADAPTER,SYSTEM,TURBOSMART,BOV,NISSAN,FLANGE,ADAPTER,SYSTEM,TURBOSMART,BOV,NISSAN,FLANGE,ADAPTER,SYSTEM | TS-0205-2057 | TURBOSMART,TS-0205-2057,TURBOSMART,BOV,NISSAN,FLANGE,ADAPTER,SYSTEM,TURBOSMART,BOV,NISSAN,FLANGE,ADAPTER,SYSTEM,TURBOSMART,BOV,NISSAN,FLANGE,ADAPTER,SYSTEM
TURBOSMART | TURBOSMART | TURBOSMART BOV SUBARU WRX 98 ADAPTER SYSTEM | BLOW OFF VALVE | 36.7 | 7 | 18.35 | TURBOSMART BOV SUBARU WRX 98 ADAPTER SYSTEM | 9329677009576 | TURBOSMART,TS-0205-2059,TURBOSMART,BOV,SUBARU,WRX,98,ADAPTER,SYSTEM,TURBOSMART,BOV,SUBARU,WRX,98,ADAPTER,SYSTEM,TURBOSMART,BOV,SUBARU,WRX,98,ADAPTER,SYSTEM | TURBOSMART,TS-0205-2059,TURBOSMART,BOV,SUBARU,WRX,98,ADAPTER,SYSTEM,TURBOSMART,BOV,SUBARU,WRX,98,ADAPTER,SYSTEM,TURBOSMART,BOV,SUBARU,WRX,98,ADAPTER,SYSTEM | TS-0205-2059 | TURBOSMART,TS-0205-2059,TURBOSMART,BOV,SUBARU,WRX,98,ADAPTER,SYSTEM,TURBOSMART,BOV,SUBARU,WRX,98,ADAPTER,SYSTEM,TURBOSMART,BOV,SUBARU,WRX,98,ADAPTER,SYSTEM
TURBOSMART | TURBOSMART | TURBOSMART BOV TS-GREDDY FLANGE ADAPTER | BLOW OFF VALVE | 36.7 | 7 | 18.35 | TURBOSMART BOV TS-GREDDY FLANGE ADAPTER | 9329677009583 | TURBOSMART,TS-0205-2060,TURBOSMART,BOV,TS-GREDDY,FLANGE,ADAPTER,TURBOSMART,BOV,TS-GREDDY,FLANGE,ADAPTER,TURBOSMART,BOV,TS,GREDDY,FLANGE,ADAPTER | TURBOSMART,TS-0205-2060,TURBOSMART,BOV,TS-GREDDY,FLANGE,ADAPTER,TURBOSMART,BOV,TS-GREDDY,FLANGE,ADAPTER,TURBOSMART,BOV,TS,GREDDY,FLANGE,ADAPTER | TS-0205-2060 | TURBOSMART,TS-0205-2060,TURBOSMART,BOV,TS-GREDDY,FLANGE,ADAPTER,TURBOSMART,BOV,TS-GREDDY,FLANGE,ADAPTER,TURBOSMART,BOV,TS,GREDDY,FLANGE,ADAPTER
TURBOSMART | TURBOSMART | TURBOSMART BOV TS-HKS FLANGE ADAPTER | BLOW OFF VALVE | 22.45 | 7 | 11.225 | TURBOSMART BOV TS-HKS FLANGE ADAPTER | 9329677009590 | TURBOSMART,TS-0205-2061,TURBOSMART,BOV,TS-HKS,FLANGE,ADAPTER,TURBOSMART,BOV,TS-HKS,FLANGE,ADAPTER,TURBOSMART,BOV,TS,HKS,FLANGE,ADAPTER | TURBOSMART,TS-0205-2061,TURBOSMART,BOV,TS-HKS,FLANGE,ADAPTER,TURBOSMART,BOV,TS-HKS,FLANGE,ADAPTER,TURBOSMART,BOV,TS,HKS,FLANGE,ADAPTER | TS-0205-2061 | TURBOSMART,TS-0205-2061,TURBOSMART,BOV,TS-HKS,FLANGE,ADAPTER,TURBOSMART,BOV,TS-HKS,FLANGE,ADAPTER,TURBOSMART,BOV,TS,HKS,FLANGE,ADAPTER
TURBOSMART | TURBOSMART | TURBOSMART BOV 38MM WA/HO ALLOY | BLOW OFF VALVE | 18.85 | 7 | 9.425 | TURBOSMART BOV 38MM WA/HO ALLOY | 9329677008401 | TURBOSMART,TS-0205-3008,TURBOSMART,BOV,38MM,WA/HO,ALLOY,TURBOSMART,BOV,38MM,WA,HO,ALLOY,TURBOSMART,BOV,38MM,WA/HO,ALLOY | TURBOSMART,TS-0205-3008,TURBOSMART,BOV,38MM,WA/HO,ALLOY,TURBOSMART,BOV,38MM,WA,HO,ALLOY,TURBOSMART,BOV,38MM,WA/HO,ALLOY | TS-0205-3008 | TURBOSMART,TS-0205-3008,TURBOSMART,BOV,38MM,WA/HO,ALLOY,TURBOSMART,BOV,38MM,WA,HO,ALLOY,TURBOSMART,BOV,38MM,WA/HO,ALLOY
TURBOSMART | TURBOSMART | TURBOSMART BOV V-BAND CLAMP ASSEMBLY | BLOW OFF VALVE | 36.7 | 7 | 18.35 | TURBOSMART BOV V-BAND CLAMP ASSEMBLY | 9329677008395 | TURBOSMART,TS-0205-3009,TURBOSMART,BOV,V-BAND,CLAMP,ASSEMBLY,TURBOSMART,BOV,V-BAND,CLAMP,ASSEMBLY,TURBOSMART,BOV,V,BAND,CLAMP,ASSEMBLY | TURBOSMART,TS-0205-3009,TURBOSMART,BOV,V-BAND,CLAMP,ASSEMBLY,TURBOSMART,BOV,V-BAND,CLAMP,ASSEMBLY,TURBOSMART,BOV,V,BAND,CLAMP,ASSEMBLY | TS-0205-3009 | TURBOSMART,TS-0205-3009,TURBOSMART,BOV,V-BAND,CLAMP,ASSEMBLY,TURBOSMART,BOV,V-BAND,CLAMP,ASSEMBLY,TURBOSMART,BOV,V,BAND,CLAMP,ASSEMBLY
TURBOSMART | TURBOSMART | TURBOSMART BOV O-RING SYSTEM | BLOW OFF VALVE | 9.95 | 7 | 4.975 | TURBOSMART BOV O-RING SYSTEM | 9329677008531 | TURBOSMART,TS-0205-3010,TURBOSMART,BOV,O-RING,SYSTEM,TURBOSMART,BOV,O-RING,SYSTEM,TURBOSMART,BOV,O,RING,SYSTEM | TURBOSMART,TS-0205-3010,TURBOSMART,BOV,O-RING,SYSTEM,TURBOSMART,BOV,O-RING,SYSTEM,TURBOSMART,BOV,O,RING,SYSTEM | TS-0205-3010 | TURBOSMART,TS-0205-3010,TURBOSMART,BOV,O-RING,SYSTEM,TURBOSMART,BOV,O-RING,SYSTEM,TURBOSMART,BOV,O,RING,SYSTEM
TURBOSMART | TURBOSMART | TURBOSMART BOV UNIGLIDE LUBRICANT 50ML | BLOW OFF VALVE | 29.87 | 7 | 14.935 | TURBOSMART BOV UNIGLIDE LUBRICANT 50ML | 9329677009286 | TURBOSMART,TS-0205-3011,TURBOSMART,BOV,UNIGLIDE,LUBRICANT,50ML,TURBOSMART,BOV,UNIGLIDE,LUBRICANT,50ML,TURBOSMART,BOV,UNIGLIDE,LUBRICANT,50ML | TURBOSMART,TS-0205-3011,TURBOSMART,BOV,UNIGLIDE,LUBRICANT,50ML,TURBOSMART,BOV,UNIGLIDE,LUBRICANT,50ML,TURBOSMART,BOV,UNIGLIDE,LUBRICANT,50ML | TS-0205-3011 | TURBOSMART,TS-0205-3011,TURBOSMART,BOV,UNIGLIDE,LUBRICANT,50ML,TURBOSMART,BOV,UNIGLIDE,LUBRICANT,50ML,TURBOSMART,BOV,UNIGLIDE,LUBRICANT,50ML
TURBOSMART | TURBOSMART | TURBOSMART BOV SPRING YELLOW DP/SS/VP | BLOW OFF VALVE | 18.85 | 7 | 9.425 | TURBOSMART BOV SPRING YELLOW DP/SS/VP | 9329677008418 | TURBOSMART,TS-0205-3101,TURBOSMART,BOV,SPRING,YELLOW,DP/SS/VP,TURBOSMART,BOV,SPRING,YELLOW,DP,SS,VP,TURBOSMART,BOV,SPRING,YELLOW,DP/SS/VP | TURBOSMART,TS-0205-3101,TURBOSMART,BOV,SPRING,YELLOW,DP/SS/VP,TURBOSMART,BOV,SPRING,YELLOW,DP,SS,VP,TURBOSMART,BOV,SPRING,YELLOW,DP/SS/VP | TS-0205-3101 | TURBOSMART,TS-0205-3101,TURBOSMART,BOV,SPRING,YELLOW,DP/SS/VP,TURBOSMART,BOV,SPRING,YELLOW,DP,SS,VP,TURBOSMART,BOV,SPRING,YELLOW,DP/SS/VP
TURBOSMART | TURBOSMART | TURBOSMART BOV SPRING RED PB/SC | BLOW OFF VALVE | 18.85 | 7 | 9.425 | TURBOSMART BOV SPRING RED PB/SC | 9329677008814 | TURBOSMART,TS-0205-3102,TURBOSMART,BOV,SPRING,RED,PB/SC,TURBOSMART,BOV,SPRING,RED,PB,SC,TURBOSMART,BOV,SPRING,RED,PB/SC | TURBOSMART,TS-0205-3102,TURBOSMART,BOV,SPRING,RED,PB/SC,TURBOSMART,BOV,SPRING,RED,PB,SC,TURBOSMART,BOV,SPRING,RED,PB/SC | TS-0205-3102 | TURBOSMART,TS-0205-3102,TURBOSMART,BOV,SPRING,RED,PB/SC,TURBOSMART,BOV,SPRING,RED,PB,SC,TURBOSMART,BOV,SPRING,RED,PB/SC
TURBOSMART | TURBOSMART | TURBOSMART BOV PORT BLANKING PLUG | BLOW OFF VALVE | 14.65 | 7 | 7.325 | TURBOSMART BOV PORT BLANKING PLUG | 9329677009088 | TURBOSMART,TS-0205-3103,TURBOSMART,BOV,PORT,BLANKING,PLUG,TURBOSMART,BOV,PORT,BLANKING,PLUG,TURBOSMART,BOV,PORT,BLANKING,PLUG | TURBOSMART,TS-0205-3103,TURBOSMART,BOV,PORT,BLANKING,PLUG,TURBOSMART,BOV,PORT,BLANKING,PLUG,TURBOSMART,BOV,PORT,BLANKING,PLUG | TS-0205-3103 | TURBOSMART,TS-0205-3103,TURBOSMART,BOV,PORT,BLANKING,PLUG,TURBOSMART,BOV,PORT,BLANKING,PLUG,TURBOSMART,BOV,PORT,BLANKING,PLUG
TURBOSMART | TURBOSMART | TURBOSMART BOV 60MM TRUMPET REPLACE | BLOW OFF VALVE | 33.55 | 7 | 16.775 | TURBOSMART BOV 60MM TRUMPET REPLACE | 9329677008715 | TURBOSMART,TS-0205-3104,TURBOSMART,BOV,60MM,TRUMPET,REPLACE,TURBOSMART,BOV,60MM,TRUMPET,REPLACE,TURBOSMART,BOV,60MM,TRUMPET,REPLACE | TURBOSMART,TS-0205-3104,TURBOSMART,BOV,60MM,TRUMPET,REPLACE,TURBOSMART,BOV,60MM,TRUMPET,REPLACE,TURBOSMART,BOV,60MM,TRUMPET,REPLACE | TS-0205-3104 | TURBOSMART,TS-0205-3104,TURBOSMART,BOV,60MM,TRUMPET,REPLACE,TURBOSMART,BOV,60MM,TRUMPET,REPLACE,TURBOSMART,BOV,60MM,TRUMPET,REPLACE
TURBOSMART | TURBOSMART | TURBOSMART BOV 50MM TRUMPET REPLACE | BLOW OFF VALVE | 25.95 | 7 | 12.975 | TURBOSMART BOV 50MM TRUMPET REPLACE | 9329677009095 | TURBOSMART,TS-0205-3105,TURBOSMART,BOV,50MM,TRUMPET,REPLACE,TURBOSMART,BOV,50MM,TRUMPET,REPLACE,TURBOSMART,BOV,50MM,TRUMPET,REPLACE | TURBOSMART,TS-0205-3105,TURBOSMART,BOV,50MM,TRUMPET,REPLACE,TURBOSMART,BOV,50MM,TRUMPET,REPLACE,TURBOSMART,BOV,50MM,TRUMPET,REPLACE | TS-0205-3105 | TURBOSMART,TS-0205-3105,TURBOSMART,BOV,50MM,TRUMPET,REPLACE,TURBOSMART,BOV,50MM,TRUMPET,REPLACE,TURBOSMART,BOV,50MM,TRUMPET,REPLACE
TURBOSMART | TURBOSMART | TURBOSMART BOV SPRING WHITE VP PRO | BLOW OFF VALVE | 18.85 | 7 | 9.425 | TURBOSMART BOV SPRING WHITE VP PRO | 9329677012293 | TURBOSMART,TS-0205-3106,TURBOSMART,BOV,SPRING,WHITE,VP,PRO,TURBOSMART,BOV,SPRING,WHITE,VP,PRO,TURBOSMART,BOV,SPRING,WHITE,VP,PRO | TURBOSMART,TS-0205-3106,TURBOSMART,BOV,SPRING,WHITE,VP,PRO,TURBOSMART,BOV,SPRING,WHITE,VP,PRO,TURBOSMART,BOV,SPRING,WHITE,VP,PRO | TS-0205-3106 | TURBOSMART,TS-0205-3106,TURBOSMART,BOV,SPRING,WHITE,VP,PRO,TURBOSMART,BOV,SPRING,WHITE,VP,PRO,TURBOSMART,BOV,SPRING,WHITE,VP,PRO
TURBOSMART | TURBOSMART | TURBOSMART BOV MAZ/SUB FLANGE GASKET | BLOW OFF VALVE | 7.3 | 7 | 3.65 | TURBOSMART BOV MAZ/SUB FLANGE GASKET | 9329677012576 | TURBOSMART,TS-0205-3107,TURBOSMART,BOV,MAZ/SUB,FLANGE,GASKET,TURBOSMART,BOV,MAZ,SUB,FLANGE,GASKET,TURBOSMART,BOV,MAZ/SUB,FLANGE,GASKET | TURBOSMART,TS-0205-3107,TURBOSMART,BOV,MAZ/SUB,FLANGE,GASKET,TURBOSMART,BOV,MAZ,SUB,FLANGE,GASKET,TURBOSMART,BOV,MAZ/SUB,FLANGE,GASKET | TS-0205-3107 | TURBOSMART,TS-0205-3107,TURBOSMART,BOV,MAZ/SUB,FLANGE,GASKET,TURBOSMART,BOV,MAZ,SUB,FLANGE,GASKET,TURBOSMART,BOV,MAZ/SUB,FLANGE,GASKET
TURBOSMART | TURBOSMART | TURBOSMART BOV SUBARU FLANGE GASKET | BLOW OFF VALVE | 7.3 | 7 | 3.65 | TURBOSMART BOV SUBARU FLANGE GASKET | 9329677012583 | TURBOSMART,TS-0205-3108,TURBOSMART,BOV,SUBARU,FLANGE,GASKET,TURBOSMART,BOV,SUBARU,FLANGE,GASKET,TURBOSMART,BOV,SUBARU,FLANGE,GASKET | TURBOSMART,TS-0205-3108,TURBOSMART,BOV,SUBARU,FLANGE,GASKET,TURBOSMART,BOV,SUBARU,FLANGE,GASKET,TURBOSMART,BOV,SUBARU,FLANGE,GASKET | TS-0205-3108 | TURBOSMART,TS-0205-3108,TURBOSMART,BOV,SUBARU,FLANGE,GASKET,TURBOSMART,BOV,SUBARU,FLANGE,GASKET,TURBOSMART,BOV,SUBARU,FLANGE,GASKET
TURBOSMART | TURBOSMART | TURBOSMART BOV NISSAN FLANGE GASKET | BLOW OFF VALVE | 7.3 | 7 | 3.65 | TURBOSMART BOV NISSAN FLANGE GASKET | 9329677012590 | TURBOSMART,TS-0205-3109,TURBOSMART,BOV,NISSAN,FLANGE,GASKET,TURBOSMART,BOV,NISSAN,FLANGE,GASKET,TURBOSMART,BOV,NISSAN,FLANGE,GASKET | TURBOSMART,TS-0205-3109,TURBOSMART,BOV,NISSAN,FLANGE,GASKET,TURBOSMART,BOV,NISSAN,FLANGE,GASKET,TURBOSMART,BOV,NISSAN,FLANGE,GASKET | TS-0205-3109 | TURBOSMART,TS-0205-3109,TURBOSMART,BOV,NISSAN,FLANGE,GASKET,TURBOSMART,BOV,NISSAN,FLANGE,GASKET,TURBOSMART,BOV,NISSAN,FLANGE,GASKET
TURBOSMART | TURBOSMART | TURBOSMART BOV SPRING GREY VP PRO | BLOW OFF VALVE | 18.85 | 7 | 9.425 | TURBOSMART BOV SPRING GREY VP PRO | 9329677013948 | TURBOSMART,TS-0205-3110,TURBOSMART,BOV,SPRING,GREY,VP,PRO,TURBOSMART,BOV,SPRING,GREY,VP,PRO,TURBOSMART,BOV,SPRING,GREY,VP,PRO | TURBOSMART,TS-0205-3110,TURBOSMART,BOV,SPRING,GREY,VP,PRO,TURBOSMART,BOV,SPRING,GREY,VP,PRO,TURBOSMART,BOV,SPRING,GREY,VP,PRO | TS-0205-3110 | TURBOSMART,TS-0205-3110,TURBOSMART,BOV,SPRING,GREY,VP,PRO,TURBOSMART,BOV,SPRING,GREY,VP,PRO,TURBOSMART,BOV,SPRING,GREY,VP,PRO
TURBOSMART | TURBOSMART | TURBOSMART BOV -3AN BANJO NIPPLE REPLACEMENT | BLOW OFF VALVE | 14.65 | 7 | 7.325 | TURBOSMART BOV -3AN BANJO NIPPLE REPLACEMENT | 9329677013894 | TURBOSMART,TS-0205-3111,TURBOSMART,BOV,-3AN,BANJO,NIPPLE,REPLACEMENT,TURBOSMART,BOV,-3AN,BANJO,NIPPLE,REPLACEMENT,TURBOSMART,BOV,,3AN,BANJO,NIPPLE,REPLACEMENT | TURBOSMART,TS-0205-3111,TURBOSMART,BOV,-3AN,BANJO,NIPPLE,REPLACEMENT,TURBOSMART,BOV,-3AN,BANJO,NIPPLE,REPLACEMENT,TURBOSMART,BOV,,3AN,BANJO,NIPPLE,REPLACEMENT | TS-0205-3111 | TURBOSMART,TS-0205-3111,TURBOSMART,BOV,-3AN,BANJO,NIPPLE,REPLACEMENT,TURBOSMART,BOV,-3AN,BANJO,NIPPLE,REPLACEMENT,TURBOSMART,BOV,,3AN,BANJO,NIPPLE,REPLACEMENT
TURBOSMART | TURBOSMART | TURBOSMART BOV SMART PORT UPGRADE KIT - 50MM BLACK | BLOW OFF VALVE | 59.45 | 7 | 29.725 | TURBOSMART BOV SMART PORT UPGRADE KIT - 50MM BLACK | 9329677015447 | TURBOSMART,TS-0205-3112,TURBOSMART,BOV,SMART,PORT,UPGRADE,KIT,-,50MM,BLACK,TURBOSMART,BOV,SMART,PORT,UPGRADE,KIT,-,50MM,BLACK,TURBOSMART,BOV,SMART,PORT,UPGRADE,KIT,,,50MM,BLACK | TURBOSMART,TS-0205-3112,TURBOSMART,BOV,SMART,PORT,UPGRADE,KIT,-,50MM,BLACK,TURBOSMART,BOV,SMART,PORT,UPGRADE,KIT,-,50MM,BLACK,TURBOSMART,BOV,SMART,PORT,UPGRADE,KIT,,,50MM,BLACK | TS-0205-3112 | TURBOSMART,TS-0205-3112,TURBOSMART,BOV,SMART,PORT,UPGRADE,KIT,-,50MM,BLACK,TURBOSMART,BOV,SMART,PORT,UPGRADE,KIT,-,50MM,BLACK,TURBOSMART,BOV,SMART,PORT,UPGRADE,KIT,,,50MM,BLACK
TURBOSMART | TURBOSMART | TURBOSMART BOV SMART PORT UPGRADE KIT - 50MM SILVER | BLOW OFF VALVE | 59.45 | 7 | 29.725 | TURBOSMART BOV SMART PORT UPGRADE KIT - 50MM SILVER | 9329677015454 | TURBOSMART,TS-0205-3113,TURBOSMART,BOV,SMART,PORT,UPGRADE,KIT,-,50MM,SILVER,TURBOSMART,BOV,SMART,PORT,UPGRADE,KIT,-,50MM,SILVER,TURBOSMART,BOV,SMART,PORT,UPGRADE,KIT,,,50MM,SILVER | TURBOSMART,TS-0205-3113,TURBOSMART,BOV,SMART,PORT,UPGRADE,KIT,-,50MM,SILVER,TURBOSMART,BOV,SMART,PORT,UPGRADE,KIT,-,50MM,SILVER,TURBOSMART,BOV,SMART,PORT,UPGRADE,KIT,,,50MM,SILVER | TS-0205-3113 | TURBOSMART,TS-0205-3113,TURBOSMART,BOV,SMART,PORT,UPGRADE,KIT,-,50MM,SILVER,TURBOSMART,BOV,SMART,PORT,UPGRADE,KIT,-,50MM,SILVER,TURBOSMART,BOV,SMART,PORT,UPGRADE,KIT,,,50MM,SILVER
TURBOSMART | TURBOSMART | TURBOSMART BOV SMART PORT UPGRADE KIT - 60MM BLACK | BLOW OFF VALVE | 59.45 | 7 | 29.725 | TURBOSMART BOV SMART PORT UPGRADE KIT - 60MM BLACK | 9329677015461 | TURBOSMART,TS-0205-3114,TURBOSMART,BOV,SMART,PORT,UPGRADE,KIT,-,60MM,BLACK,TURBOSMART,BOV,SMART,PORT,UPGRADE,KIT,-,60MM,BLACK,TURBOSMART,BOV,SMART,PORT,UPGRADE,KIT,,,60MM,BLACK | TURBOSMART,TS-0205-3114,TURBOSMART,BOV,SMART,PORT,UPGRADE,KIT,-,60MM,BLACK,TURBOSMART,BOV,SMART,PORT,UPGRADE,KIT,-,60MM,BLACK,TURBOSMART,BOV,SMART,PORT,UPGRADE,KIT,,,60MM,BLACK | TS-0205-3114 | TURBOSMART,TS-0205-3114,TURBOSMART,BOV,SMART,PORT,UPGRADE,KIT,-,60MM,BLACK,TURBOSMART,BOV,SMART,PORT,UPGRADE,KIT,-,60MM,BLACK,TURBOSMART,BOV,SMART,PORT,UPGRADE,KIT,,,60MM,BLACK
TURBOSMART | TURBOSMART | TURBOSMART BOV SMART PORT UPGRADE KIT - 60MM SILVER | BLOW OFF VALVE | 59.45 | 7 | 29.725 | TURBOSMART BOV SMART PORT UPGRADE KIT - 60MM SILVER | 9329677015478 | TURBOSMART,TS-0205-3115,TURBOSMART,BOV,SMART,PORT,UPGRADE,KIT,-,60MM,SILVER,TURBOSMART,BOV,SMART,PORT,UPGRADE,KIT,-,60MM,SILVER,TURBOSMART,BOV,SMART,PORT,UPGRADE,KIT,,,60MM,SILVER | TURBOSMART,TS-0205-3115,TURBOSMART,BOV,SMART,PORT,UPGRADE,KIT,-,60MM,SILVER,TURBOSMART,BOV,SMART,PORT,UPGRADE,KIT,-,60MM,SILVER,TURBOSMART,BOV,SMART,PORT,UPGRADE,KIT,,,60MM,SILVER | TS-0205-3115 | TURBOSMART,TS-0205-3115,TURBOSMART,BOV,SMART,PORT,UPGRADE,KIT,-,60MM,SILVER,TURBOSMART,BOV,SMART,PORT,UPGRADE,KIT,-,60MM,SILVER,TURBOSMART,BOV,SMART,PORT,UPGRADE,KIT,,,60MM,SILVER
TURBOSMART | TURBOSMART | TURBOSMART BOV -3AN STRAIGHT NIPPLE REPLACEMENT | BLOW OFF VALVE | 14.65 | 7 | 7.325 | TURBOSMART BOV -3AN STRAIGHT NIPPLE REPLACEMENT | 9329677020618 | TURBOSMART,TS-0205-3116,TURBOSMART,BOV,-3AN,STRAIGHT,NIPPLE,REPLACEMENT,TURBOSMART,BOV,-3AN,STRAIGHT,NIPPLE,REPLACEMENT,TURBOSMART,BOV,,3AN,STRAIGHT,NIPPLE,REPLACEMENT | TURBOSMART,TS-0205-3116,TURBOSMART,BOV,-3AN,STRAIGHT,NIPPLE,REPLACEMENT,TURBOSMART,BOV,-3AN,STRAIGHT,NIPPLE,REPLACEMENT,TURBOSMART,BOV,,3AN,STRAIGHT,NIPPLE,REPLACEMENT | TS-0205-3116 | TURBOSMART,TS-0205-3116,TURBOSMART,BOV,-3AN,STRAIGHT,NIPPLE,REPLACEMENT,TURBOSMART,BOV,-3AN,STRAIGHT,NIPPLE,REPLACEMENT,TURBOSMART,BOV,,3AN,STRAIGHT,NIPPLE,REPLACEMENT
TURBOSMART | TURBOSMART | TURBOSMART BOV 25MM PLUMB BACK FITTING | BLOW OFF VALVE | 18.85 | 7 | 9.425 | TURBOSMART BOV 25MM PLUMB BACK FITTING | 9329677008760 | TURBOSMART,TS-0205-3200,TURBOSMART,BOV,25MM,PLUMB,BACK,FITTING,TURBOSMART,BOV,25MM,PLUMB,BACK,FITTING,TURBOSMART,BOV,25MM,PLUMB,BACK,FITTING | TURBOSMART,TS-0205-3200,TURBOSMART,BOV,25MM,PLUMB,BACK,FITTING,TURBOSMART,BOV,25MM,PLUMB,BACK,FITTING,TURBOSMART,BOV,25MM,PLUMB,BACK,FITTING | TS-0205-3200 | TURBOSMART,TS-0205-3200,TURBOSMART,BOV,25MM,PLUMB,BACK,FITTING,TURBOSMART,BOV,25MM,PLUMB,BACK,FITTING,TURBOSMART,BOV,25MM,PLUMB,BACK,FITTING
TURBOSMART | TURBOSMART | TURBOSMART BOV 29MM PLUMB BACK FITTING | BLOW OFF VALVE | 18.85 | 7 | 9.425 | TURBOSMART BOV 29MM PLUMB BACK FITTING | 9329677008777 | TURBOSMART,TS-0205-3201,TURBOSMART,BOV,29MM,PLUMB,BACK,FITTING,TURBOSMART,BOV,29MM,PLUMB,BACK,FITTING,TURBOSMART,BOV,29MM,PLUMB,BACK,FITTING | TURBOSMART,TS-0205-3201,TURBOSMART,BOV,29MM,PLUMB,BACK,FITTING,TURBOSMART,BOV,29MM,PLUMB,BACK,FITTING,TURBOSMART,BOV,29MM,PLUMB,BACK,FITTING | TS-0205-3201 | TURBOSMART,TS-0205-3201,TURBOSMART,BOV,29MM,PLUMB,BACK,FITTING,TURBOSMART,BOV,29MM,PLUMB,BACK,FITTING,TURBOSMART,BOV,29MM,PLUMB,BACK,FITTING
TURBOSMART | TURBOSMART | TURBOSMART BOV 32MM PLUMB BACK FITTING | BLOW OFF VALVE | 18.85 | 7 | 9.425 | TURBOSMART BOV 32MM PLUMB BACK FITTING | 9329677008784 | TURBOSMART,TS-0205-3202,TURBOSMART,BOV,32MM,PLUMB,BACK,FITTING,TURBOSMART,BOV,32MM,PLUMB,BACK,FITTING,TURBOSMART,BOV,32MM,PLUMB,BACK,FITTING | TURBOSMART,TS-0205-3202,TURBOSMART,BOV,32MM,PLUMB,BACK,FITTING,TURBOSMART,BOV,32MM,PLUMB,BACK,FITTING,TURBOSMART,BOV,32MM,PLUMB,BACK,FITTING | TS-0205-3202 | TURBOSMART,TS-0205-3202,TURBOSMART,BOV,32MM,PLUMB,BACK,FITTING,TURBOSMART,BOV,32MM,PLUMB,BACK,FITTING,TURBOSMART,BOV,32MM,PLUMB,BACK,FITTING
TURBOSMART | TURBOSMART | TURBOSMART BOV 34MM PLUMB BACK FITTING | BLOW OFF VALVE | 18.85 | 7 | 9.425 | TURBOSMART BOV 34MM PLUMB BACK FITTING | 9329677008791 | TURBOSMART,TS-0205-3203,TURBOSMART,BOV,34MM,PLUMB,BACK,FITTING,TURBOSMART,BOV,34MM,PLUMB,BACK,FITTING,TURBOSMART,BOV,34MM,PLUMB,BACK,FITTING | TURBOSMART,TS-0205-3203,TURBOSMART,BOV,34MM,PLUMB,BACK,FITTING,TURBOSMART,BOV,34MM,PLUMB,BACK,FITTING,TURBOSMART,BOV,34MM,PLUMB,BACK,FITTING | TS-0205-3203 | TURBOSMART,TS-0205-3203,TURBOSMART,BOV,34MM,PLUMB,BACK,FITTING,TURBOSMART,BOV,34MM,PLUMB,BACK,FITTING,TURBOSMART,BOV,34MM,PLUMB,BACK,FITTING
TURBOSMART | TURBOSMART | TURBOSMART BOV 38MM PLUMB BACK FITTING | BLOW OFF VALVE | 18.85 | 7 | 9.425 | TURBOSMART BOV 38MM PLUMB BACK FITTING | 9329677008708 | TURBOSMART,TS-0205-3204,TURBOSMART,BOV,38MM,PLUMB,BACK,FITTING,TURBOSMART,BOV,38MM,PLUMB,BACK,FITTING,TURBOSMART,BOV,38MM,PLUMB,BACK,FITTING | TURBOSMART,TS-0205-3204,TURBOSMART,BOV,38MM,PLUMB,BACK,FITTING,TURBOSMART,BOV,38MM,PLUMB,BACK,FITTING,TURBOSMART,BOV,38MM,PLUMB,BACK,FITTING | TS-0205-3204 | TURBOSMART,TS-0205-3204,TURBOSMART,BOV,38MM,PLUMB,BACK,FITTING,TURBOSMART,BOV,38MM,PLUMB,BACK,FITTING,TURBOSMART,BOV,38MM,PLUMB,BACK,FITTING
TURBOSMART | TURBOSMART | TURBOSMART BOV GREDDY ADAPTER GASKET | BLOW OFF VALVE | 7.3 | 7 | 3.65 | TURBOSMART BOV GREDDY ADAPTER GASKET | 9329677010176 | TURBOSMART,TS-0205-3205,TURBOSMART,BOV,GREDDY,ADAPTER,GASKET,TURBOSMART,BOV,GREDDY,ADAPTER,GASKET,TURBOSMART,BOV,GREDDY,ADAPTER,GASKET | TURBOSMART,TS-0205-3205,TURBOSMART,BOV,GREDDY,ADAPTER,GASKET,TURBOSMART,BOV,GREDDY,ADAPTER,GASKET,TURBOSMART,BOV,GREDDY,ADAPTER,GASKET | TS-0205-3205 | TURBOSMART,TS-0205-3205,TURBOSMART,BOV,GREDDY,ADAPTER,GASKET,TURBOSMART,BOV,GREDDY,ADAPTER,GASKET,TURBOSMART,BOV,GREDDY,ADAPTER,GASKET
TURBOSMART | TURBOSMART | TURBOSMART BOV POWERPORT/PROPORT ALLOY WELD FLANGE | BLOW OFF VALVE | 29.87 | 7 | 14.935 | TURBOSMART BOV POWERPORT/PROPORT ALLOY WELD FLANGE | 9329677017366 | TURBOSMART,TS-0207-3001,TURBOSMART,BOV,POWERPORT/PROPORT,ALLOY,WELD,FLANGE,TURBOSMART,BOV,POWERPORT,PROPORT,ALLOY,WELD,FLANGE,TURBOSMART,BOV,POWERPORT/PROPORT,ALLOY,WELD,FLANGE | TURBOSMART,TS-0207-3001,TURBOSMART,BOV,POWERPORT/PROPORT,ALLOY,WELD,FLANGE,TURBOSMART,BOV,POWERPORT,PROPORT,ALLOY,WELD,FLANGE,TURBOSMART,BOV,POWERPORT/PROPORT,ALLOY,WELD,FLANGE | TS-0207-3001 | TURBOSMART,TS-0207-3001,TURBOSMART,BOV,POWERPORT/PROPORT,ALLOY,WELD,FLANGE,TURBOSMART,BOV,POWERPORT,PROPORT,ALLOY,WELD,FLANGE,TURBOSMART,BOV,POWERPORT/PROPORT,ALLOY,WELD,FLANGE
TURBOSMART | TURBOSMART | TURBOSMART BOV POWERPORT 4INHG SPRING | BLOW OFF VALVE | 24.55 | 7 | 12.275 | TURBOSMART BOV POWERPORT 4INHG SPRING | 9329677017588 | TURBOSMART,TS-0207-3002,TURBOSMART,BOV,POWERPORT,4INHG,SPRING,TURBOSMART,BOV,POWERPORT,4INHG,SPRING,TURBOSMART,BOV,POWERPORT,4INHG,SPRING | TURBOSMART,TS-0207-3002,TURBOSMART,BOV,POWERPORT,4INHG,SPRING,TURBOSMART,BOV,POWERPORT,4INHG,SPRING,TURBOSMART,BOV,POWERPORT,4INHG,SPRING | TS-0207-3002 | TURBOSMART,TS-0207-3002,TURBOSMART,BOV,POWERPORT,4INHG,SPRING,TURBOSMART,BOV,POWERPORT,4INHG,SPRING,TURBOSMART,BOV,POWERPORT,4INHG,SPRING
TURBOSMART | TURBOSMART | TURBOSMART BOV POWERPORT / PROPORT V-BAND | BLOW OFF VALVE | 52.45 | 7 | 26.225 | TURBOSMART BOV POWERPORT / PROPORT V-BAND | 9329677017373 | TURBOSMART,TS-0207-3004,TURBOSMART,BOV,POWERPORT,/,PROPORT,V-BAND,TURBOSMART,BOV,POWERPORT,,,PROPORT,V-BAND,TURBOSMART,BOV,POWERPORT,/,PROPORT,V,BAND | TURBOSMART,TS-0207-3004,TURBOSMART,BOV,POWERPORT,/,PROPORT,V-BAND,TURBOSMART,BOV,POWERPORT,,,PROPORT,V-BAND,TURBOSMART,BOV,POWERPORT,/,PROPORT,V,BAND | TS-0207-3004 | TURBOSMART,TS-0207-3004,TURBOSMART,BOV,POWERPORT,/,PROPORT,V-BAND,TURBOSMART,BOV,POWERPORT,,,PROPORT,V-BAND,TURBOSMART,BOV,POWERPORT,/,PROPORT,V,BAND
TURBOSMART | TURBOSMART | TURBOSMART BOV EM SOLENOID REPLACEMENT -KOMPACT VR1/4 | BLOW OFF VALVE | 138.15 | 7 | 69.075 | TURBOSMART BOV EM SOLENOID REPLACEMENT -KOMPACT VR1/4 | 9329677020250 | TURBOSMART,TS-0223-3001,TURBOSMART,BOV,EM,SOLENOID,REPLACEMENT,-KOMPACT,VR1/4,TURBOSMART,BOV,EM,SOLENOID,REPLACEMENT,-KOMPACT,VR1,4,TURBOSMART,BOV,EM,SOLENOID,REPLACEMENT,,KOMPACT,VR1/4 | TURBOSMART,TS-0223-3001,TURBOSMART,BOV,EM,SOLENOID,REPLACEMENT,-KOMPACT,VR1/4,TURBOSMART,BOV,EM,SOLENOID,REPLACEMENT,-KOMPACT,VR1,4,TURBOSMART,BOV,EM,SOLENOID,REPLACEMENT,,KOMPACT,VR1/4 | TS-0223-3001 | TURBOSMART,TS-0223-3001,TURBOSMART,BOV,EM,SOLENOID,REPLACEMENT,-KOMPACT,VR1/4,TURBOSMART,BOV,EM,SOLENOID,REPLACEMENT,-KOMPACT,VR1,4,TURBOSMART,BOV,EM,SOLENOID,REPLACEMENT,,KOMPACT,VR1/4
TURBOSMART | TURBOSMART | TURBOSMART BOV EM SOLENOID REPLACEMENT -KOMPACT VR2/7/11/13/18/22 | BLOW OFF VALVE | 138.15 | 7 | 69.075 | TURBOSMART BOV EM SOLENOID REPLACEMENT -KOMPACT VR2/7/11/13/18/22 | 9329677020267 | TURBOSMART,TS-0223-3002,TURBOSMART,BOV,EM,SOLENOID,REPLACEMENT,-KOMPACT,VR2/7/11/13/18/22,TURBOSMART,BOV,EM,SOLENOID,REPLACEMENT,-KOMPACT,VR2,7,11,13,18,22,TURBOSMART,BOV,EM,SOLENOID,REPLACEMENT,,KOMPACT,VR2/7/11/13/18/22 | TURBOSMART,TS-0223-3002,TURBOSMART,BOV,EM,SOLENOID,REPLACEMENT,-KOMPACT,VR2/7/11/13/18/22,TURBOSMART,BOV,EM,SOLENOID,REPLACEMENT,-KOMPACT,VR2,7,11,13,18,22,TURBOSMART,BOV,EM,SOLENOID,REPLACEMENT,,KOMPACT,VR2/7/11/13/18/22 | TS-0223-3002 | TURBOSMART,TS-0223-3002,TURBOSMART,BOV,EM,SOLENOID,REPLACEMENT,-KOMPACT,VR2/7/11/13/18/22,TURBOSMART,BOV,EM,SOLENOID,REPLACEMENT,-KOMPACT,VR2,7,11,13,18,22,TURBOSMART,BOV,EM,SOLENOID,REPLACEMENT,,KOMPACT,VR2/7/11/13/18/22
TURBOSMART | TURBOSMART | TURBOSMART BOV EM SOLENOID REPLACEMENT -KOMPACT VR9 | BLOW OFF VALVE | 138.15 | 7 | 69.075 | TURBOSMART BOV EM SOLENOID REPLACEMENT -KOMPACT VR9 | 9329677022278 | TURBOSMART,TS-0223-3005,TURBOSMART,BOV,EM,SOLENOID,REPLACEMENT,-KOMPACT,VR9,TURBOSMART,BOV,EM,SOLENOID,REPLACEMENT,-KOMPACT,VR9,TURBOSMART,BOV,EM,SOLENOID,REPLACEMENT,,KOMPACT,VR9 | TURBOSMART,TS-0223-3005,TURBOSMART,BOV,EM,SOLENOID,REPLACEMENT,-KOMPACT,VR9,TURBOSMART,BOV,EM,SOLENOID,REPLACEMENT,-KOMPACT,VR9,TURBOSMART,BOV,EM,SOLENOID,REPLACEMENT,,KOMPACT,VR9 | TS-0223-3005 | TURBOSMART,TS-0223-3005,TURBOSMART,BOV,EM,SOLENOID,REPLACEMENT,-KOMPACT,VR9,TURBOSMART,BOV,EM,SOLENOID,REPLACEMENT,-KOMPACT,VR9,TURBOSMART,BOV,EM,SOLENOID,REPLACEMENT,,KOMPACT,VR9
TURBOSMART | TURBOSMART | TURBOSMART BOV EM SOLENOID REPLACEMENT -KOMPACT VR10 | BLOW OFF VALVE | 138.15 | 7 | 69.075 | TURBOSMART BOV EM SOLENOID REPLACEMENT -KOMPACT VR10 | 9329677022285 | TURBOSMART,TS-0223-3006,TURBOSMART,BOV,EM,SOLENOID,REPLACEMENT,-KOMPACT,VR10,TURBOSMART,BOV,EM,SOLENOID,REPLACEMENT,-KOMPACT,VR10,TURBOSMART,BOV,EM,SOLENOID,REPLACEMENT,,KOMPACT,VR10 | TURBOSMART,TS-0223-3006,TURBOSMART,BOV,EM,SOLENOID,REPLACEMENT,-KOMPACT,VR10,TURBOSMART,BOV,EM,SOLENOID,REPLACEMENT,-KOMPACT,VR10,TURBOSMART,BOV,EM,SOLENOID,REPLACEMENT,,KOMPACT,VR10 | TS-0223-3006 | TURBOSMART,TS-0223-3006,TURBOSMART,BOV,EM,SOLENOID,REPLACEMENT,-KOMPACT,VR10,TURBOSMART,BOV,EM,SOLENOID,REPLACEMENT,-KOMPACT,VR10,TURBOSMART,BOV,EM,SOLENOID,REPLACEMENT,,KOMPACT,VR10
TURBOSMART | TURBOSMART | TURBOSMART BOV EM SOLENOID REPLACEMENT -KOMPACT VR17 | BLOW OFF VALVE | 138.15 | 7 | 69.075 | TURBOSMART BOV EM SOLENOID REPLACEMENT -KOMPACT VR17 | 9329677023275 | TURBOSMART,TS-0223-3007,TURBOSMART,BOV,EM,SOLENOID,REPLACEMENT,-KOMPACT,VR17,TURBOSMART,BOV,EM,SOLENOID,REPLACEMENT,-KOMPACT,VR17,TURBOSMART,BOV,EM,SOLENOID,REPLACEMENT,,KOMPACT,VR17 | TURBOSMART,TS-0223-3007,TURBOSMART,BOV,EM,SOLENOID,REPLACEMENT,-KOMPACT,VR17,TURBOSMART,BOV,EM,SOLENOID,REPLACEMENT,-KOMPACT,VR17,TURBOSMART,BOV,EM,SOLENOID,REPLACEMENT,,KOMPACT,VR17 | TS-0223-3007 | TURBOSMART,TS-0223-3007,TURBOSMART,BOV,EM,SOLENOID,REPLACEMENT,-KOMPACT,VR17,TURBOSMART,BOV,EM,SOLENOID,REPLACEMENT,-KOMPACT,VR17,TURBOSMART,BOV,EM,SOLENOID,REPLACEMENT,,KOMPACT,VR17
TURBOSMART | TURBOSMART | TURBOSMART GENV HE SENSOR | BLOW OFF VALVE | 143.8 | 7 | 71.9 | TURBOSMART GENV HE SENSOR | 9329677020052 | TURBOSMART,TS-0550-3057,TURBOSMART,GENV,HE,SENSOR,TURBOSMART,GENV,HE,SENSOR,TURBOSMART,GENV,HE,SENSOR | TURBOSMART,TS-0550-3057,TURBOSMART,GENV,HE,SENSOR,TURBOSMART,GENV,HE,SENSOR,TURBOSMART,GENV,HE,SENSOR | TS-0550-3057 | TURBOSMART,TS-0550-3057,TURBOSMART,GENV,HE,SENSOR,TURBOSMART,GENV,HE,SENSOR,TURBOSMART,GENV,HE,SENSOR
TURBOSMART | TURBOSMART | TURBOSMART BOV RACEPORT TITANIUM WELD FLANGE TO SUIT FEMALE BOV | SPARES & ACCESSORIES | 59.95 | 7 | 29.975 | TURBOSMART BOV RACEPORT TITANIUM WELD FLANGE TO SUIT FEMALE BOV | 9326977028009 | TURBOSMART,TS-0204-3014,TURBOSMART,BOV,RACEPORT,TITANIUM,WELD,FLANGE,TO,SUIT,FEMALE,BOV,TURBOSMART,BOV,RACEPORT,TITANIUM,WELD,FLANGE,TO,SUIT,FEMALE,BOV,TURBOSMART,BOV,RACEPORT,TITANIUM,WELD,FLANGE,TO,SUIT,FEMALE,BOV | TURBOSMART,TS-0204-3014,TURBOSMART,BOV,RACEPORT,TITANIUM,WELD,FLANGE,TO,SUIT,FEMALE,BOV,TURBOSMART,BOV,RACEPORT,TITANIUM,WELD,FLANGE,TO,SUIT,FEMALE,BOV,TURBOSMART,BOV,RACEPORT,TITANIUM,WELD,FLANGE,TO,SUIT,FEMALE,BOV | TS-0204-3014 | TURBOSMART,TS-0204-3014,TURBOSMART,BOV,RACEPORT,TITANIUM,WELD,FLANGE,TO,SUIT,FEMALE,BOV,TURBOSMART,BOV,RACEPORT,TITANIUM,WELD,FLANGE,TO,SUIT,FEMALE,BOV,TURBOSMART,BOV,RACEPORT,TITANIUM,WELD,FLANGE,TO,SUIT,FEMALE,BOV
TURBOSMART | TURBOSMART | TURBOSMART BOV RACEPORT TITANIUM WELD FLANGE TO SUIT MALE BOV | SPARES & ACCESSORIES | 59.95 | 7 | 29.975 | TURBOSMART BOV RACEPORT TITANIUM WELD FLANGE TO SUIT MALE BOV | 9326977028320 | TURBOSMART,TS-0204-3015,TURBOSMART,BOV,RACEPORT,TITANIUM,WELD,FLANGE,TO,SUIT,MALE,BOV,TURBOSMART,BOV,RACEPORT,TITANIUM,WELD,FLANGE,TO,SUIT,MALE,BOV,TURBOSMART,BOV,RACEPORT,TITANIUM,WELD,FLANGE,TO,SUIT,MALE,BOV | TURBOSMART,TS-0204-3015,TURBOSMART,BOV,RACEPORT,TITANIUM,WELD,FLANGE,TO,SUIT,MALE,BOV,TURBOSMART,BOV,RACEPORT,TITANIUM,WELD,FLANGE,TO,SUIT,MALE,BOV,TURBOSMART,BOV,RACEPORT,TITANIUM,WELD,FLANGE,TO,SUIT,MALE,BOV | TS-0204-3015 | TURBOSMART,TS-0204-3015,TURBOSMART,BOV,RACEPORT,TITANIUM,WELD,FLANGE,TO,SUIT,MALE,BOV,TURBOSMART,BOV,RACEPORT,TITANIUM,WELD,FLANGE,TO,SUIT,MALE,BOV,TURBOSMART,BOV,RACEPORT,TITANIUM,WELD,FLANGE,TO,SUIT,MALE,BOV
TURBOSMART | TURBOSMART | TURBOSMART BOV GENV RACEPORT SENSOR CAP UPGRADE - BLACK | SPARES & ACCESSORIES | 199.45 | 7 | 99.725 | TURBOSMART BOV GENV RACEPORT SENSOR CAP UPGRADE - BLACK | 9329677021790 | TURBOSMART,TS-0204-3110,TURBOSMART,BOV,GENV,RACEPORT,SENSOR,CAP,UPGRADE,-,BLACK,TURBOSMART,BOV,GENV,RACEPORT,SENSOR,CAP,UPGRADE,-,BLACK,TURBOSMART,BOV,GENV,RACEPORT,SENSOR,CAP,UPGRADE,,,BLACK | TURBOSMART,TS-0204-3110,TURBOSMART,BOV,GENV,RACEPORT,SENSOR,CAP,UPGRADE,-,BLACK,TURBOSMART,BOV,GENV,RACEPORT,SENSOR,CAP,UPGRADE,-,BLACK,TURBOSMART,BOV,GENV,RACEPORT,SENSOR,CAP,UPGRADE,,,BLACK | TS-0204-3110 | TURBOSMART,TS-0204-3110,TURBOSMART,BOV,GENV,RACEPORT,SENSOR,CAP,UPGRADE,-,BLACK,TURBOSMART,BOV,GENV,RACEPORT,SENSOR,CAP,UPGRADE,-,BLACK,TURBOSMART,BOV,GENV,RACEPORT,SENSOR,CAP,UPGRADE,,,BLACK
TURBOSMART | TURBOSMART | TURBOSMART BOV RACEPORT PLUMBACK PISTON ASSEMBLY | SPARES & ACCESSORIES | 99.95 | 7 | 49.975 | TURBOSMART BOV RACEPORT PLUMBACK PISTON ASSEMBLY | 9329677029109 | TURBOSMART,TS-0204-3111,TURBOSMART,BOV,RACEPORT,PLUMBACK,PISTON,ASSEMBLY,TURBOSMART,BOV,RACEPORT,PLUMBACK,PISTON,ASSEMBLY,TURBOSMART,BOV,RACEPORT,PLUMBACK,PISTON,ASSEMBLY | TURBOSMART,TS-0204-3111,TURBOSMART,BOV,RACEPORT,PLUMBACK,PISTON,ASSEMBLY,TURBOSMART,BOV,RACEPORT,PLUMBACK,PISTON,ASSEMBLY,TURBOSMART,BOV,RACEPORT,PLUMBACK,PISTON,ASSEMBLY | TS-0204-3111 | TURBOSMART,TS-0204-3111,TURBOSMART,BOV,RACEPORT,PLUMBACK,PISTON,ASSEMBLY,TURBOSMART,BOV,RACEPORT,PLUMBACK,PISTON,ASSEMBLY,TURBOSMART,BOV,RACEPORT,PLUMBACK,PISTON,ASSEMBLY
TURBOSMART | TURBOSMART | TURBOSMART BOV POWERPORT / PROPORT STAINLESS STEEL WELD FLANGE | SPARES & ACCESSORIES | 37.75 | 7 | 18.875 | TURBOSMART BOV POWERPORT / PROPORT STAINLESS STEEL WELD FLANGE | 9329677017359 | TURBOSMART,TS-0207-2001,TURBOSMART,BOV,POWERPORT,/,PROPORT,STAINLESS,STEEL,WELD,FLANGE,TURBOSMART,BOV,POWERPORT,,,PROPORT,STAINLESS,STEEL,WELD,FLANGE,TURBOSMART,BOV,POWERPORT,/,PROPORT,STAINLESS,STEEL,WELD,FLANGE | TURBOSMART,TS-0207-2001,TURBOSMART,BOV,POWERPORT,/,PROPORT,STAINLESS,STEEL,WELD,FLANGE,TURBOSMART,BOV,POWERPORT,,,PROPORT,STAINLESS,STEEL,WELD,FLANGE,TURBOSMART,BOV,POWERPORT,/,PROPORT,STAINLESS,STEEL,WELD,FLANGE | TS-0207-2001 | TURBOSMART,TS-0207-2001,TURBOSMART,BOV,POWERPORT,/,PROPORT,STAINLESS,STEEL,WELD,FLANGE,TURBOSMART,BOV,POWERPORT,,,PROPORT,STAINLESS,STEEL,WELD,FLANGE,TURBOSMART,BOV,POWERPORT,/,PROPORT,STAINLESS,STEEL,WELD,FLANGE
TURBOSMART | TURBOSMART | TURBOSMART BOV POWERPORT DIAPHRAGM REPLACEMENT | SPARES & ACCESSORIES | 90.25 | 7 | 45.125 | TURBOSMART BOV POWERPORT DIAPHRAGM REPLACEMENT | 9329677017847 | TURBOSMART,TS-0207-3005,TURBOSMART,BOV,POWERPORT,DIAPHRAGM,REPLACEMENT,TURBOSMART,BOV,POWERPORT,DIAPHRAGM,REPLACEMENT,TURBOSMART,BOV,POWERPORT,DIAPHRAGM,REPLACEMENT | TURBOSMART,TS-0207-3005,TURBOSMART,BOV,POWERPORT,DIAPHRAGM,REPLACEMENT,TURBOSMART,BOV,POWERPORT,DIAPHRAGM,REPLACEMENT,TURBOSMART,BOV,POWERPORT,DIAPHRAGM,REPLACEMENT | TS-0207-3005 | TURBOSMART,TS-0207-3005,TURBOSMART,BOV,POWERPORT,DIAPHRAGM,REPLACEMENT,TURBOSMART,BOV,POWERPORT,DIAPHRAGM,REPLACEMENT,TURBOSMART,BOV,POWERPORT,DIAPHRAGM,REPLACEMENT
TURBOSMART | TURBOSMART | TURBOSMART BOV POWERPORT SENSOR CAP REPLACEMENT - BLACK | SPARES & ACCESSORIES | 157.45 | 7 | 78.725 | TURBOSMART BOV POWERPORT SENSOR CAP REPLACEMENT - BLACK | 9329677018196 | TURBOSMART,TS-0207-3006,TURBOSMART,BOV,POWERPORT,SENSOR,CAP,REPLACEMENT,-,BLACK,TURBOSMART,BOV,POWERPORT,SENSOR,CAP,REPLACEMENT,-,BLACK,TURBOSMART,BOV,POWERPORT,SENSOR,CAP,REPLACEMENT,,,BLACK | TURBOSMART,TS-0207-3006,TURBOSMART,BOV,POWERPORT,SENSOR,CAP,REPLACEMENT,-,BLACK,TURBOSMART,BOV,POWERPORT,SENSOR,CAP,REPLACEMENT,-,BLACK,TURBOSMART,BOV,POWERPORT,SENSOR,CAP,REPLACEMENT,,,BLACK | TS-0207-3006 | TURBOSMART,TS-0207-3006,TURBOSMART,BOV,POWERPORT,SENSOR,CAP,REPLACEMENT,-,BLACK,TURBOSMART,BOV,POWERPORT,SENSOR,CAP,REPLACEMENT,-,BLACK,TURBOSMART,BOV,POWERPORT,SENSOR,CAP,REPLACEMENT,,,BLACK
TURBOSMART | TURBOSMART | TURBOSMART BOV POWERPORT COLLAR TOOL | SPARES & ACCESSORIES | 29.95 | 7 | 14.975 | TURBOSMART BOV POWERPORT COLLAR TOOL | 9329677023251 | TURBOSMART,TS-0207-3008,TURBOSMART,BOV,POWERPORT,COLLAR,TOOL,TURBOSMART,BOV,POWERPORT,COLLAR,TOOL,TURBOSMART,BOV,POWERPORT,COLLAR,TOOL | TURBOSMART,TS-0207-3008,TURBOSMART,BOV,POWERPORT,COLLAR,TOOL,TURBOSMART,BOV,POWERPORT,COLLAR,TOOL,TURBOSMART,BOV,POWERPORT,COLLAR,TOOL | TS-0207-3008 | TURBOSMART,TS-0207-3008,TURBOSMART,BOV,POWERPORT,COLLAR,TOOL,TURBOSMART,BOV,POWERPORT,COLLAR,TOOL,TURBOSMART,BOV,POWERPORT,COLLAR,TOOL
TURBOSMART | TURBOSMART | TURBOSMART BOV POWERPORT/PROPORT INLET FLANGE O-RING | SPARES & ACCESSORIES | 9.75 | 7 | 4.875 | TURBOSMART BOV POWERPORT/PROPORT INLET FLANGE O-RING | 9326977025633 | TURBOSMART,TS-0207-3009,TURBOSMART,BOV,POWERPORT/PROPORT,INLET,FLANGE,O-RING,TURBOSMART,BOV,POWERPORT,PROPORT,INLET,FLANGE,O-RING,TURBOSMART,BOV,POWERPORT/PROPORT,INLET,FLANGE,O,RING | TURBOSMART,TS-0207-3009,TURBOSMART,BOV,POWERPORT/PROPORT,INLET,FLANGE,O-RING,TURBOSMART,BOV,POWERPORT,PROPORT,INLET,FLANGE,O-RING,TURBOSMART,BOV,POWERPORT/PROPORT,INLET,FLANGE,O,RING | TS-0207-3009 | TURBOSMART,TS-0207-3009,TURBOSMART,BOV,POWERPORT/PROPORT,INLET,FLANGE,O-RING,TURBOSMART,BOV,POWERPORT,PROPORT,INLET,FLANGE,O-RING,TURBOSMART,BOV,POWERPORT/PROPORT,INLET,FLANGE,O,RING
TURBOSMART | TURBOSMART | TURBOSMART BOV POWERPORT COLLAR SILVER | SPARES & ACCESSORIES | 53.95 | 7 | 26.975 | TURBOSMART BOV POWERPORT COLLAR SILVER | 9326977026296 | TURBOSMART,TS-0207-3010,TURBOSMART,BOV,POWERPORT,COLLAR,SILVER,TURBOSMART,BOV,POWERPORT,COLLAR,SILVER,TURBOSMART,BOV,POWERPORT,COLLAR,SILVER | TURBOSMART,TS-0207-3010,TURBOSMART,BOV,POWERPORT,COLLAR,SILVER,TURBOSMART,BOV,POWERPORT,COLLAR,SILVER,TURBOSMART,BOV,POWERPORT,COLLAR,SILVER | TS-0207-3010 | TURBOSMART,TS-0207-3010,TURBOSMART,BOV,POWERPORT,COLLAR,SILVER,TURBOSMART,BOV,POWERPORT,COLLAR,SILVER,TURBOSMART,BOV,POWERPORT,COLLAR,SILVER
TURBOSMART | TURBOSMART | TURBOSMART BOV POWERPORT COLLAR BLUE | SPARES & ACCESSORIES | 53.95 | 7 | 26.975 | TURBOSMART BOV POWERPORT COLLAR BLUE | 9326977026302 | TURBOSMART,TS-0207-3011,TURBOSMART,BOV,POWERPORT,COLLAR,BLUE,TURBOSMART,BOV,POWERPORT,COLLAR,BLUE,TURBOSMART,BOV,POWERPORT,COLLAR,BLUE | TURBOSMART,TS-0207-3011,TURBOSMART,BOV,POWERPORT,COLLAR,BLUE,TURBOSMART,BOV,POWERPORT,COLLAR,BLUE,TURBOSMART,BOV,POWERPORT,COLLAR,BLUE | TS-0207-3011 | TURBOSMART,TS-0207-3011,TURBOSMART,BOV,POWERPORT,COLLAR,BLUE,TURBOSMART,BOV,POWERPORT,COLLAR,BLUE,TURBOSMART,BOV,POWERPORT,COLLAR,BLUE
TURBOSMART | TURBOSMART | TURBOSMART BOV POWERPORT COLLAR BLACK | SPARES & ACCESSORIES | 53.95 | 7 | 26.975 | TURBOSMART BOV POWERPORT COLLAR BLACK | 9326977026319 | TURBOSMART,TS-0207-3012,TURBOSMART,BOV,POWERPORT,COLLAR,BLACK,TURBOSMART,BOV,POWERPORT,COLLAR,BLACK,TURBOSMART,BOV,POWERPORT,COLLAR,BLACK | TURBOSMART,TS-0207-3012,TURBOSMART,BOV,POWERPORT,COLLAR,BLACK,TURBOSMART,BOV,POWERPORT,COLLAR,BLACK,TURBOSMART,BOV,POWERPORT,COLLAR,BLACK | TS-0207-3012 | TURBOSMART,TS-0207-3012,TURBOSMART,BOV,POWERPORT,COLLAR,BLACK,TURBOSMART,BOV,POWERPORT,COLLAR,BLACK,TURBOSMART,BOV,POWERPORT,COLLAR,BLACK
TURBOSMART | TURBOSMART | TURBOSMART BOV POWERPORT COLLAR RED | SPARES & ACCESSORIES | 53.95 | 7 | 26.975 | TURBOSMART BOV POWERPORT COLLAR RED | 9326977026326 | TURBOSMART,TS-0207-3013,TURBOSMART,BOV,POWERPORT,COLLAR,RED,TURBOSMART,BOV,POWERPORT,COLLAR,RED,TURBOSMART,BOV,POWERPORT,COLLAR,RED | TURBOSMART,TS-0207-3013,TURBOSMART,BOV,POWERPORT,COLLAR,RED,TURBOSMART,BOV,POWERPORT,COLLAR,RED,TURBOSMART,BOV,POWERPORT,COLLAR,RED | TS-0207-3013 | TURBOSMART,TS-0207-3013,TURBOSMART,BOV,POWERPORT,COLLAR,RED,TURBOSMART,BOV,POWERPORT,COLLAR,RED,TURBOSMART,BOV,POWERPORT,COLLAR,RED
TURBOSMART | TURBOSMART | TURBOSMART BOV POWERPORT COLLAR PURPLE | SPARES & ACCESSORIES | 53.95 | 7 | 26.975 | TURBOSMART BOV POWERPORT COLLAR PURPLE | 9326977026333 | TURBOSMART,TS-0207-3014,TURBOSMART,BOV,POWERPORT,COLLAR,PURPLE,TURBOSMART,BOV,POWERPORT,COLLAR,PURPLE,TURBOSMART,BOV,POWERPORT,COLLAR,PURPLE | TURBOSMART,TS-0207-3014,TURBOSMART,BOV,POWERPORT,COLLAR,PURPLE,TURBOSMART,BOV,POWERPORT,COLLAR,PURPLE,TURBOSMART,BOV,POWERPORT,COLLAR,PURPLE | TS-0207-3014 | TURBOSMART,TS-0207-3014,TURBOSMART,BOV,POWERPORT,COLLAR,PURPLE,TURBOSMART,BOV,POWERPORT,COLLAR,PURPLE,TURBOSMART,BOV,POWERPORT,COLLAR,PURPLE
TURBOSMART | TURBOSMART | TURBOSMART BOV POWERPORT COLLAR PLATINUM | SPARES & ACCESSORIES | 53.95 | 7 | 26.975 | TURBOSMART BOV POWERPORT COLLAR PLATINUM | 9326977026340 | TURBOSMART,TS-0207-3015,TURBOSMART,BOV,POWERPORT,COLLAR,PLATINUM,TURBOSMART,BOV,POWERPORT,COLLAR,PLATINUM,TURBOSMART,BOV,POWERPORT,COLLAR,PLATINUM | TURBOSMART,TS-0207-3015,TURBOSMART,BOV,POWERPORT,COLLAR,PLATINUM,TURBOSMART,BOV,POWERPORT,COLLAR,PLATINUM,TURBOSMART,BOV,POWERPORT,COLLAR,PLATINUM | TS-0207-3015 | TURBOSMART,TS-0207-3015,TURBOSMART,BOV,POWERPORT,COLLAR,PLATINUM,TURBOSMART,BOV,POWERPORT,COLLAR,PLATINUM,TURBOSMART,BOV,POWERPORT,COLLAR,PLATINUM
TURBOSMART | TURBOSMART | TURBOSMART BOV POWERPORT COLLAR GOLD | SPARES & ACCESSORIES | 53.95 | 7 | 26.975 | TURBOSMART BOV POWERPORT COLLAR GOLD | 9329677027556 | TURBOSMART,TS-0207-3016,TURBOSMART,BOV,POWERPORT,COLLAR,GOLD,TURBOSMART,BOV,POWERPORT,COLLAR,GOLD,TURBOSMART,BOV,POWERPORT,COLLAR,GOLD | TURBOSMART,TS-0207-3016,TURBOSMART,BOV,POWERPORT,COLLAR,GOLD,TURBOSMART,BOV,POWERPORT,COLLAR,GOLD,TURBOSMART,BOV,POWERPORT,COLLAR,GOLD | TS-0207-3016 | TURBOSMART,TS-0207-3016,TURBOSMART,BOV,POWERPORT,COLLAR,GOLD,TURBOSMART,BOV,POWERPORT,COLLAR,GOLD,TURBOSMART,BOV,POWERPORT,COLLAR,GOLD
TURBOSMART | TURBOSMART | TURBOSMART BOV POWERPORT/PROPORT TITANIUM WELD FLANGE | SPARES & ACCESSORIES | 60.95 | 7 | 30.475 | TURBOSMART BOV POWERPORT/PROPORT TITANIUM WELD FLANGE | 9326977028313 | TURBOSMART,TS-0207-3017,TURBOSMART,BOV,POWERPORT/PROPORT,TITANIUM,WELD,FLANGE,TURBOSMART,BOV,POWERPORT,PROPORT,TITANIUM,WELD,FLANGE,TURBOSMART,BOV,POWERPORT/PROPORT,TITANIUM,WELD,FLANGE | TURBOSMART,TS-0207-3017,TURBOSMART,BOV,POWERPORT/PROPORT,TITANIUM,WELD,FLANGE,TURBOSMART,BOV,POWERPORT,PROPORT,TITANIUM,WELD,FLANGE,TURBOSMART,BOV,POWERPORT/PROPORT,TITANIUM,WELD,FLANGE | TS-0207-3017 | TURBOSMART,TS-0207-3017,TURBOSMART,BOV,POWERPORT/PROPORT,TITANIUM,WELD,FLANGE,TURBOSMART,BOV,POWERPORT,PROPORT,TITANIUM,WELD,FLANGE,TURBOSMART,BOV,POWERPORT/PROPORT,TITANIUM,WELD,FLANGE
TURBOSMART | TURBOSMART | TURBOSMART BOV PROPORT SENSOR CAP UPGRADE BLACK | SPARES & ACCESSORIES | 236.95 | 7 | 118.475 | TURBOSMART BOV PROPORT SENSOR CAP UPGRADE BLACK | 9326977024377 | TURBOSMART,TS-0208-9002,TURBOSMART,BOV,PROPORT,SENSOR,CAP,UPGRADE,BLACK,TURBOSMART,BOV,PROPORT,SENSOR,CAP,UPGRADE,BLACK,TURBOSMART,BOV,PROPORT,SENSOR,CAP,UPGRADE,BLACK | TURBOSMART,TS-0208-9002,TURBOSMART,BOV,PROPORT,SENSOR,CAP,UPGRADE,BLACK,TURBOSMART,BOV,PROPORT,SENSOR,CAP,UPGRADE,BLACK,TURBOSMART,BOV,PROPORT,SENSOR,CAP,UPGRADE,BLACK | TS-0208-9002 | TURBOSMART,TS-0208-9002,TURBOSMART,BOV,PROPORT,SENSOR,CAP,UPGRADE,BLACK,TURBOSMART,BOV,PROPORT,SENSOR,CAP,UPGRADE,BLACK,TURBOSMART,BOV,PROPORT,SENSOR,CAP,UPGRADE,BLACK
TURBOSMART | TURBOSMART | TURBOSMART BOV PROPORT DIAPHRAGM ASSEMBLY | SPARES & ACCESSORIES | 119.95 | 7 | 59.975 | TURBOSMART BOV PROPORT DIAPHRAGM ASSEMBLY | 9326977024407 | TURBOSMART,TS-0208-9005,TURBOSMART,BOV,PROPORT,DIAPHRAGM,ASSEMBLY,TURBOSMART,BOV,PROPORT,DIAPHRAGM,ASSEMBLY,TURBOSMART,BOV,PROPORT,DIAPHRAGM,ASSEMBLY | TURBOSMART,TS-0208-9005,TURBOSMART,BOV,PROPORT,DIAPHRAGM,ASSEMBLY,TURBOSMART,BOV,PROPORT,DIAPHRAGM,ASSEMBLY,TURBOSMART,BOV,PROPORT,DIAPHRAGM,ASSEMBLY | TS-0208-9005 | TURBOSMART,TS-0208-9005,TURBOSMART,BOV,PROPORT,DIAPHRAGM,ASSEMBLY,TURBOSMART,BOV,PROPORT,DIAPHRAGM,ASSEMBLY,TURBOSMART,BOV,PROPORT,DIAPHRAGM,ASSEMBLY
TURBOSMART | TURBOSMART | TURBOSMART BOV PROPORT SPRING (4 INHG) PINK | SPARES & ACCESSORIES | 19.9 | 7 | 9.95 | TURBOSMART BOV PROPORT SPRING (4 INHG) PINK | 9326977024414 | TURBOSMART,TS-0208-9006,TURBOSMART,BOV,PROPORT,SPRING,(4,INHG),PINK,TURBOSMART,BOV,PROPORT,SPRING,(4,INHG),PINK,TURBOSMART,BOV,PROPORT,SPRING,(4,INHG),PINK | TURBOSMART,TS-0208-9006,TURBOSMART,BOV,PROPORT,SPRING,(4,INHG),PINK,TURBOSMART,BOV,PROPORT,SPRING,(4,INHG),PINK,TURBOSMART,BOV,PROPORT,SPRING,(4,INHG),PINK | TS-0208-9006 | TURBOSMART,TS-0208-9006,TURBOSMART,BOV,PROPORT,SPRING,(4,INHG),PINK,TURBOSMART,BOV,PROPORT,SPRING,(4,INHG),PINK,TURBOSMART,BOV,PROPORT,SPRING,(4,INHG),PINK
TURBOSMART | TURBOSMART | TURBOSMART BOV PROPORT SPRING (7 INHG) ORANGE | SPARES & ACCESSORIES | 19.9 | 7 | 9.95 | TURBOSMART BOV PROPORT SPRING (7 INHG) ORANGE | 9326977024421 | TURBOSMART,TS-0208-9007,TURBOSMART,BOV,PROPORT,SPRING,(7,INHG),ORANGE,TURBOSMART,BOV,PROPORT,SPRING,(7,INHG),ORANGE,TURBOSMART,BOV,PROPORT,SPRING,(7,INHG),ORANGE | TURBOSMART,TS-0208-9007,TURBOSMART,BOV,PROPORT,SPRING,(7,INHG),ORANGE,TURBOSMART,BOV,PROPORT,SPRING,(7,INHG),ORANGE,TURBOSMART,BOV,PROPORT,SPRING,(7,INHG),ORANGE | TS-0208-9007 | TURBOSMART,TS-0208-9007,TURBOSMART,BOV,PROPORT,SPRING,(7,INHG),ORANGE,TURBOSMART,BOV,PROPORT,SPRING,(7,INHG),ORANGE,TURBOSMART,BOV,PROPORT,SPRING,(7,INHG),ORANGE
TURBOSMART | TURBOSMART | TURBOSMART BOV PROPORT SPRING (9 INHG) PURPLE | SPARES & ACCESSORIES | 19.9 | 7 | 9.95 | TURBOSMART BOV PROPORT SPRING (9 INHG) PURPLE | 9326977024438 | TURBOSMART,TS-0208-9008,TURBOSMART,BOV,PROPORT,SPRING,(9,INHG),PURPLE,TURBOSMART,BOV,PROPORT,SPRING,(9,INHG),PURPLE,TURBOSMART,BOV,PROPORT,SPRING,(9,INHG),PURPLE | TURBOSMART,TS-0208-9008,TURBOSMART,BOV,PROPORT,SPRING,(9,INHG),PURPLE,TURBOSMART,BOV,PROPORT,SPRING,(9,INHG),PURPLE,TURBOSMART,BOV,PROPORT,SPRING,(9,INHG),PURPLE | TS-0208-9008 | TURBOSMART,TS-0208-9008,TURBOSMART,BOV,PROPORT,SPRING,(9,INHG),PURPLE,TURBOSMART,BOV,PROPORT,SPRING,(9,INHG),PURPLE,TURBOSMART,BOV,PROPORT,SPRING,(9,INHG),PURPLE
TURBOSMART | TURBOSMART | TURBOSMART BOV PROPORT SPRING (15 INHG) GREEN | SPARES & ACCESSORIES | 19.9 | 7 | 9.95 | TURBOSMART BOV PROPORT SPRING (15 INHG) GREEN | 9326977024445 | TURBOSMART,TS-0208-9009,TURBOSMART,BOV,PROPORT,SPRING,(15,INHG),GREEN,TURBOSMART,BOV,PROPORT,SPRING,(15,INHG),GREEN,TURBOSMART,BOV,PROPORT,SPRING,(15,INHG),GREEN | TURBOSMART,TS-0208-9009,TURBOSMART,BOV,PROPORT,SPRING,(15,INHG),GREEN,TURBOSMART,BOV,PROPORT,SPRING,(15,INHG),GREEN,TURBOSMART,BOV,PROPORT,SPRING,(15,INHG),GREEN | TS-0208-9009 | TURBOSMART,TS-0208-9009,TURBOSMART,BOV,PROPORT,SPRING,(15,INHG),GREEN,TURBOSMART,BOV,PROPORT,SPRING,(15,INHG),GREEN,TURBOSMART,BOV,PROPORT,SPRING,(15,INHG),GREEN
TURBOSMART | TURBOSMART | TURBOSMART BOV PROPORT SPRING (18 INHG) BLUE | SPARES & ACCESSORIES | 19.9 | 7 | 9.95 | TURBOSMART BOV PROPORT SPRING (18 INHG) BLUE | 9326977024452 | TURBOSMART,TS-0208-9010,TURBOSMART,BOV,PROPORT,SPRING,(18,INHG),BLUE,TURBOSMART,BOV,PROPORT,SPRING,(18,INHG),BLUE,TURBOSMART,BOV,PROPORT,SPRING,(18,INHG),BLUE | TURBOSMART,TS-0208-9010,TURBOSMART,BOV,PROPORT,SPRING,(18,INHG),BLUE,TURBOSMART,BOV,PROPORT,SPRING,(18,INHG),BLUE,TURBOSMART,BOV,PROPORT,SPRING,(18,INHG),BLUE | TS-0208-9010 | TURBOSMART,TS-0208-9010,TURBOSMART,BOV,PROPORT,SPRING,(18,INHG),BLUE,TURBOSMART,BOV,PROPORT,SPRING,(18,INHG),BLUE,TURBOSMART,BOV,PROPORT,SPRING,(18,INHG),BLUE
TURBOSMART | TURBOSMART | TURBOSMART BOV PROPORT SPRING KIT | SPARES & ACCESSORIES | 56.65 | 7 | 28.325 | TURBOSMART BOV PROPORT SPRING KIT | 9326977024469 | TURBOSMART,TS-0208-9011,TURBOSMART,BOV,PROPORT,SPRING,KIT,TURBOSMART,BOV,PROPORT,SPRING,KIT,TURBOSMART,BOV,PROPORT,SPRING,KIT | TURBOSMART,TS-0208-9011,TURBOSMART,BOV,PROPORT,SPRING,KIT,TURBOSMART,BOV,PROPORT,SPRING,KIT,TURBOSMART,BOV,PROPORT,SPRING,KIT | TS-0208-9011 | TURBOSMART,TS-0208-9011,TURBOSMART,BOV,PROPORT,SPRING,KIT,TURBOSMART,BOV,PROPORT,SPRING,KIT,TURBOSMART,BOV,PROPORT,SPRING,KIT
TURBOSMART | TURBOSMART | TURBOSMART BOV EM SOLENOID REPLACEMENT -KOMPACT VR3/8/15 | SPARES & ACCESSORIES | 138.15 | 7 | 69.075 | TURBOSMART BOV EM SOLENOID REPLACEMENT -KOMPACT VR3/8/15 | 9329677022254 | TURBOSMART,TS-0223-3003,TURBOSMART,BOV,EM,SOLENOID,REPLACEMENT,-KOMPACT,VR3/8/15,TURBOSMART,BOV,EM,SOLENOID,REPLACEMENT,-KOMPACT,VR3,8,15,TURBOSMART,BOV,EM,SOLENOID,REPLACEMENT,,KOMPACT,VR3/8/15 | TURBOSMART,TS-0223-3003,TURBOSMART,BOV,EM,SOLENOID,REPLACEMENT,-KOMPACT,VR3/8/15,TURBOSMART,BOV,EM,SOLENOID,REPLACEMENT,-KOMPACT,VR3,8,15,TURBOSMART,BOV,EM,SOLENOID,REPLACEMENT,,KOMPACT,VR3/8/15 | TS-0223-3003 | TURBOSMART,TS-0223-3003,TURBOSMART,BOV,EM,SOLENOID,REPLACEMENT,-KOMPACT,VR3/8/15,TURBOSMART,BOV,EM,SOLENOID,REPLACEMENT,-KOMPACT,VR3,8,15,TURBOSMART,BOV,EM,SOLENOID,REPLACEMENT,,KOMPACT,VR3/8/15
TURBOSMART | TURBOSMART | TURBOSMART BOV EM SOLENOID REPLACEMENT -KOMPACT/RACEPORT UNI | SPARES & ACCESSORIES | 138.95 | 7 | 69.475 | TURBOSMART BOV EM SOLENOID REPLACEMENT -KOMPACT/RACEPORT UNI | 9329677029116 | TURBOSMART,TS-0223-3009,TURBOSMART,BOV,EM,SOLENOID,REPLACEMENT,-KOMPACT/RACEPORT,UNI,TURBOSMART,BOV,EM,SOLENOID,REPLACEMENT,-KOMPACT,RACEPORT,UNI,TURBOSMART,BOV,EM,SOLENOID,REPLACEMENT,,KOMPACT/RACEPORT,UNI | TURBOSMART,TS-0223-3009,TURBOSMART,BOV,EM,SOLENOID,REPLACEMENT,-KOMPACT/RACEPORT,UNI,TURBOSMART,BOV,EM,SOLENOID,REPLACEMENT,-KOMPACT,RACEPORT,UNI,TURBOSMART,BOV,EM,SOLENOID,REPLACEMENT,,KOMPACT/RACEPORT,UNI | TS-0223-3009 | TURBOSMART,TS-0223-3009,TURBOSMART,BOV,EM,SOLENOID,REPLACEMENT,-KOMPACT/RACEPORT,UNI,TURBOSMART,BOV,EM,SOLENOID,REPLACEMENT,-KOMPACT,RACEPORT,UNI,TURBOSMART,BOV,EM,SOLENOID,REPLACEMENT,,KOMPACT/RACEPORT,UNI
TURBOSMART | TURBOSMART | TURBOSMART BOV EM O-RING REPLACEMENT KIT- VR1, VR3, VR7, VR9, VR11, VR13, VR15, VR16, VR23 | SPARES & ACCESSORIES | 11.95 | 7 | 5.975 | TURBOSMART BOV EM O-RING REPLACEMENT KIT- VR1, VR3, VR7, VR9, VR11, VR13, VR15, VR16, VR23 | 9326977027040 | TURBOSMART,TS-0223-3010,TURBOSMART,BOV,EM,O-RING,REPLACEMENT,KIT-,VR1,,VR3,,VR7,,VR9,,VR11,,VR13,,VR15,,VR16,,VR23,TURBOSMART,BOV,EM,O-RING,REPLACEMENT,KIT-,VR1,,VR3,,VR7,,VR9,,VR11,,VR13,,VR15,,VR16,,VR23,TURBOSMART,BOV,EM,O,RING,REPLACEMENT,KIT,,VR1,,VR3,,VR7,,VR9,,VR11,,VR13,,VR15,,VR16,,VR23 | TURBOSMART,TS-0223-3010,TURBOSMART,BOV,EM,O-RING,REPLACEMENT,KIT-,VR1,,VR3,,VR7,,VR9,,VR11,,VR13,,VR15,,VR16,,VR23,TURBOSMART,BOV,EM,O-RING,REPLACEMENT,KIT-,VR1,,VR3,,VR7,,VR9,,VR11,,VR13,,VR15,,VR16,,VR23,TURBOSMART,BOV,EM,O,RING,REPLACEMENT,KIT,,VR1,,VR3,,VR7,,VR9,,VR11,,VR13,,VR15,,VR16,,VR23 | TS-0223-3010 | TURBOSMART,TS-0223-3010,TURBOSMART,BOV,EM,O-RING,REPLACEMENT,KIT-,VR1,,VR3,,VR7,,VR9,,VR11,,VR13,,VR15,,VR16,,VR23,TURBOSMART,BOV,EM,O-RING,REPLACEMENT,KIT-,VR1,,VR3,,VR7,,VR9,,VR11,,VR13,,VR15,,VR16,,VR23,TURBOSMART,BOV,EM,O,RING,REPLACEMENT,KIT,,VR1,,VR3,,VR7,,VR9,,VR11,,VR13,,VR15,,VR16,,VR23
TURBOSMART | TURBOSMART | TURBOSMART BOV EM SOLENOID REPLACEMENT- VR29 | SPARES & ACCESSORIES | 194.95 | 7 | 97.475 | TURBOSMART BOV EM SOLENOID REPLACEMENT- VR29 | 9329677029123 | TURBOSMART,TS-0223-3021,TURBOSMART,BOV,EM,SOLENOID,REPLACEMENT-,VR29,TURBOSMART,BOV,EM,SOLENOID,REPLACEMENT-,VR29,TURBOSMART,BOV,EM,SOLENOID,REPLACEMENT,,VR29 | TURBOSMART,TS-0223-3021,TURBOSMART,BOV,EM,SOLENOID,REPLACEMENT-,VR29,TURBOSMART,BOV,EM,SOLENOID,REPLACEMENT-,VR29,TURBOSMART,BOV,EM,SOLENOID,REPLACEMENT,,VR29 | TS-0223-3021 | TURBOSMART,TS-0223-3021,TURBOSMART,BOV,EM,SOLENOID,REPLACEMENT-,VR29,TURBOSMART,BOV,EM,SOLENOID,REPLACEMENT-,VR29,TURBOSMART,BOV,EM,SOLENOID,REPLACEMENT,,VR29
TURBOSMART | TURBOSMART | TURBOSMART GEN4 WG38 ULTRAGATE TOP CAP REPLACEMENT - BLACK | SPARES & ACCESSORIES | 82.9 | 7 | 41.45 | TURBOSMART GEN4 WG38 ULTRAGATE TOP CAP REPLACEMENT - BLACK | 9329677016451 | TURBOSMART,TS-0501-3006,TURBOSMART,GEN4,WG38,ULTRAGATE,TOP,CAP,REPLACEMENT,-,BLACK,TURBOSMART,GEN4,WG38,ULTRAGATE,TOP,CAP,REPLACEMENT,-,BLACK,TURBOSMART,GEN4,WG38,ULTRAGATE,TOP,CAP,REPLACEMENT,,,BLACK | TURBOSMART,TS-0501-3006,TURBOSMART,GEN4,WG38,ULTRAGATE,TOP,CAP,REPLACEMENT,-,BLACK,TURBOSMART,GEN4,WG38,ULTRAGATE,TOP,CAP,REPLACEMENT,-,BLACK,TURBOSMART,GEN4,WG38,ULTRAGATE,TOP,CAP,REPLACEMENT,,,BLACK | TS-0501-3006 | TURBOSMART,TS-0501-3006,TURBOSMART,GEN4,WG38,ULTRAGATE,TOP,CAP,REPLACEMENT,-,BLACK,TURBOSMART,GEN4,WG38,ULTRAGATE,TOP,CAP,REPLACEMENT,-,BLACK,TURBOSMART,GEN4,WG38,ULTRAGATE,TOP,CAP,REPLACEMENT,,,BLACK
TURBOSMART | TURBOSMART | TURBOSMART WG50 INLET WELD FLANGE TITANIUM | SPARES & ACCESSORIES | 59.95 | 7 | 29.975 | TURBOSMART WG50 INLET WELD FLANGE TITANIUM | 9326977025206 | TURBOSMART,TS-0502-3016,TURBOSMART,WG50,INLET,WELD,FLANGE,TITANIUM,TURBOSMART,WG50,INLET,WELD,FLANGE,TITANIUM,TURBOSMART,WG50,INLET,WELD,FLANGE,TITANIUM | TURBOSMART,TS-0502-3016,TURBOSMART,WG50,INLET,WELD,FLANGE,TITANIUM,TURBOSMART,WG50,INLET,WELD,FLANGE,TITANIUM,TURBOSMART,WG50,INLET,WELD,FLANGE,TITANIUM | TS-0502-3016 | TURBOSMART,TS-0502-3016,TURBOSMART,WG50,INLET,WELD,FLANGE,TITANIUM,TURBOSMART,WG50,INLET,WELD,FLANGE,TITANIUM,TURBOSMART,WG50,INLET,WELD,FLANGE,TITANIUM
TURBOSMART | TURBOSMART | TURBOSMART WG50 OUTLET WELD FLANGE TITANIUM | SPARES & ACCESSORIES | 59.95 | 7 | 29.975 | TURBOSMART WG50 OUTLET WELD FLANGE TITANIUM | 9326977025213 | TURBOSMART,TS-0502-3017,TURBOSMART,WG50,OUTLET,WELD,FLANGE,TITANIUM,TURBOSMART,WG50,OUTLET,WELD,FLANGE,TITANIUM,TURBOSMART,WG50,OUTLET,WELD,FLANGE,TITANIUM | TURBOSMART,TS-0502-3017,TURBOSMART,WG50,OUTLET,WELD,FLANGE,TITANIUM,TURBOSMART,WG50,OUTLET,WELD,FLANGE,TITANIUM,TURBOSMART,WG50,OUTLET,WELD,FLANGE,TITANIUM | TS-0502-3017 | TURBOSMART,TS-0502-3017,TURBOSMART,WG50,OUTLET,WELD,FLANGE,TITANIUM,TURBOSMART,WG50,OUTLET,WELD,FLANGE,TITANIUM,TURBOSMART,WG50,OUTLET,WELD,FLANGE,TITANIUM
TURBOSMART | TURBOSMART | TURBOSMART WG60 INLET WELD FLANGE TITANIUM | SPARES & ACCESSORIES | 60.95 | 7 | 30.475 | TURBOSMART WG60 INLET WELD FLANGE TITANIUM | 9326977025220 | TURBOSMART,TS-0503-3011,TURBOSMART,WG60,INLET,WELD,FLANGE,TITANIUM,TURBOSMART,WG60,INLET,WELD,FLANGE,TITANIUM,TURBOSMART,WG60,INLET,WELD,FLANGE,TITANIUM | TURBOSMART,TS-0503-3011,TURBOSMART,WG60,INLET,WELD,FLANGE,TITANIUM,TURBOSMART,WG60,INLET,WELD,FLANGE,TITANIUM,TURBOSMART,WG60,INLET,WELD,FLANGE,TITANIUM | TS-0503-3011 | TURBOSMART,TS-0503-3011,TURBOSMART,WG60,INLET,WELD,FLANGE,TITANIUM,TURBOSMART,WG60,INLET,WELD,FLANGE,TITANIUM,TURBOSMART,WG60,INLET,WELD,FLANGE,TITANIUM
TURBOSMART | TURBOSMART | TURBOSMART WG60 OUTLET WELD FLANGE TITANIUM | SPARES & ACCESSORIES | 60.95 | 7 | 30.475 | TURBOSMART WG60 OUTLET WELD FLANGE TITANIUM | 9326977025237 | TURBOSMART,TS-0503-3012,TURBOSMART,WG60,OUTLET,WELD,FLANGE,TITANIUM,TURBOSMART,WG60,OUTLET,WELD,FLANGE,TITANIUM,TURBOSMART,WG60,OUTLET,WELD,FLANGE,TITANIUM | TURBOSMART,TS-0503-3012,TURBOSMART,WG60,OUTLET,WELD,FLANGE,TITANIUM,TURBOSMART,WG60,OUTLET,WELD,FLANGE,TITANIUM,TURBOSMART,WG60,OUTLET,WELD,FLANGE,TITANIUM | TS-0503-3012 | TURBOSMART,TS-0503-3012,TURBOSMART,WG60,OUTLET,WELD,FLANGE,TITANIUM,TURBOSMART,WG60,OUTLET,WELD,FLANGE,TITANIUM,TURBOSMART,WG60,OUTLET,WELD,FLANGE,TITANIUM
TURBOSMART | TURBOSMART | TURBOSMART WG45 INLET WELD FLANGE TITANIUM | SPARES & ACCESSORIES | 57.95 | 7 | 28.975 | TURBOSMART WG45 INLET WELD FLANGE TITANIUM | 9326977025244 | TURBOSMART,TS-0504-3014,TURBOSMART,WG45,INLET,WELD,FLANGE,TITANIUM,TURBOSMART,WG45,INLET,WELD,FLANGE,TITANIUM,TURBOSMART,WG45,INLET,WELD,FLANGE,TITANIUM | TURBOSMART,TS-0504-3014,TURBOSMART,WG45,INLET,WELD,FLANGE,TITANIUM,TURBOSMART,WG45,INLET,WELD,FLANGE,TITANIUM,TURBOSMART,WG45,INLET,WELD,FLANGE,TITANIUM | TS-0504-3014 | TURBOSMART,TS-0504-3014,TURBOSMART,WG45,INLET,WELD,FLANGE,TITANIUM,TURBOSMART,WG45,INLET,WELD,FLANGE,TITANIUM,TURBOSMART,WG45,INLET,WELD,FLANGE,TITANIUM
TURBOSMART | TURBOSMART | TURBOSMART WG45 OUTLET WELD FLANGE TITANIUM | SPARES & ACCESSORIES | 57.95 | 7 | 28.975 | TURBOSMART WG45 OUTLET WELD FLANGE TITANIUM | 9326977025251 | TURBOSMART,TS-0504-3015,TURBOSMART,WG45,OUTLET,WELD,FLANGE,TITANIUM,TURBOSMART,WG45,OUTLET,WELD,FLANGE,TITANIUM,TURBOSMART,WG45,OUTLET,WELD,FLANGE,TITANIUM | TURBOSMART,TS-0504-3015,TURBOSMART,WG45,OUTLET,WELD,FLANGE,TITANIUM,TURBOSMART,WG45,OUTLET,WELD,FLANGE,TITANIUM,TURBOSMART,WG45,OUTLET,WELD,FLANGE,TITANIUM | TS-0504-3015 | TURBOSMART,TS-0504-3015,TURBOSMART,WG45,OUTLET,WELD,FLANGE,TITANIUM,TURBOSMART,WG45,OUTLET,WELD,FLANGE,TITANIUM,TURBOSMART,WG45,OUTLET,WELD,FLANGE,TITANIUM
TURBOSMART | TURBOSMART | TURBOSMART GEN4 / IWG 74MM COLLAR TOOL | SPARES & ACCESSORIES | 20.95 | 7 | 10.475 | TURBOSMART GEN4 / IWG 74MM COLLAR TOOL | 9329677010473 | TURBOSMART,TS-0505-3008,TURBOSMART,GEN4,/,IWG,74MM,COLLAR,TOOL,TURBOSMART,GEN4,,,IWG,74MM,COLLAR,TOOL,TURBOSMART,GEN4,/,IWG,74MM,COLLAR,TOOL | TURBOSMART,TS-0505-3008,TURBOSMART,GEN4,/,IWG,74MM,COLLAR,TOOL,TURBOSMART,GEN4,,,IWG,74MM,COLLAR,TOOL,TURBOSMART,GEN4,/,IWG,74MM,COLLAR,TOOL | TS-0505-3008 | TURBOSMART,TS-0505-3008,TURBOSMART,GEN4,/,IWG,74MM,COLLAR,TOOL,TURBOSMART,GEN4,,,IWG,74MM,COLLAR,TOOL,TURBOSMART,GEN4,/,IWG,74MM,COLLAR,TOOL
TURBOSMART | TURBOSMART | TURBOSMART WG40 ALLOY INLET WELD FLANGE | SPARES & ACCESSORIES | 14.95 | 7 | 7.475 | TURBOSMART WG40 ALLOY INLET WELD FLANGE | 9329677023442 | TURBOSMART,TS-0505-3017,TURBOSMART,WG40,ALLOY,INLET,WELD,FLANGE,TURBOSMART,WG40,ALLOY,INLET,WELD,FLANGE,TURBOSMART,WG40,ALLOY,INLET,WELD,FLANGE | TURBOSMART,TS-0505-3017,TURBOSMART,WG40,ALLOY,INLET,WELD,FLANGE,TURBOSMART,WG40,ALLOY,INLET,WELD,FLANGE,TURBOSMART,WG40,ALLOY,INLET,WELD,FLANGE | TS-0505-3017 | TURBOSMART,TS-0505-3017,TURBOSMART,WG40,ALLOY,INLET,WELD,FLANGE,TURBOSMART,WG40,ALLOY,INLET,WELD,FLANGE,TURBOSMART,WG40,ALLOY,INLET,WELD,FLANGE
TURBOSMART | TURBOSMART | TURBOSMART WG40 INLET WELD FLANGE TITANIUM | SPARES & ACCESSORIES | 48.95 | 7 | 24.475 | TURBOSMART WG40 INLET WELD FLANGE TITANIUM | 9326977025961 | TURBOSMART,TS-0505-3018,TURBOSMART,WG40,INLET,WELD,FLANGE,TITANIUM,TURBOSMART,WG40,INLET,WELD,FLANGE,TITANIUM,TURBOSMART,WG40,INLET,WELD,FLANGE,TITANIUM | TURBOSMART,TS-0505-3018,TURBOSMART,WG40,INLET,WELD,FLANGE,TITANIUM,TURBOSMART,WG40,INLET,WELD,FLANGE,TITANIUM,TURBOSMART,WG40,INLET,WELD,FLANGE,TITANIUM | TS-0505-3018 | TURBOSMART,TS-0505-3018,TURBOSMART,WG40,INLET,WELD,FLANGE,TITANIUM,TURBOSMART,WG40,INLET,WELD,FLANGE,TITANIUM,TURBOSMART,WG40,INLET,WELD,FLANGE,TITANIUM
TURBOSMART | TURBOSMART | TURBOSMART BOV RACEPORT AND IWG LOCKING COLLAR BLUE | SPARES & ACCESSORIES | 37.95 | 7 | 18.975 | TURBOSMART BOV RACEPORT AND IWG LOCKING COLLAR BLUE | 9326977026357 | TURBOSMART,TS-0505-3020,TURBOSMART,BOV,RACEPORT,AND,IWG,LOCKING,COLLAR,BLUE,TURBOSMART,BOV,RACEPORT,AND,IWG,LOCKING,COLLAR,BLUE,TURBOSMART,BOV,RACEPORT,AND,IWG,LOCKING,COLLAR,BLUE | TURBOSMART,TS-0505-3020,TURBOSMART,BOV,RACEPORT,AND,IWG,LOCKING,COLLAR,BLUE,TURBOSMART,BOV,RACEPORT,AND,IWG,LOCKING,COLLAR,BLUE,TURBOSMART,BOV,RACEPORT,AND,IWG,LOCKING,COLLAR,BLUE | TS-0505-3020 | TURBOSMART,TS-0505-3020,TURBOSMART,BOV,RACEPORT,AND,IWG,LOCKING,COLLAR,BLUE,TURBOSMART,BOV,RACEPORT,AND,IWG,LOCKING,COLLAR,BLUE,TURBOSMART,BOV,RACEPORT,AND,IWG,LOCKING,COLLAR,BLUE
TURBOSMART | TURBOSMART | TURBOSMART BOV RACEPORT AND IWG LOCKING COLLAR BLACK | SPARES & ACCESSORIES | 37.95 | 7 | 18.975 | TURBOSMART BOV RACEPORT AND IWG LOCKING COLLAR BLACK | 9326977026364 | TURBOSMART,TS-0505-3021,TURBOSMART,BOV,RACEPORT,AND,IWG,LOCKING,COLLAR,BLACK,TURBOSMART,BOV,RACEPORT,AND,IWG,LOCKING,COLLAR,BLACK,TURBOSMART,BOV,RACEPORT,AND,IWG,LOCKING,COLLAR,BLACK | TURBOSMART,TS-0505-3021,TURBOSMART,BOV,RACEPORT,AND,IWG,LOCKING,COLLAR,BLACK,TURBOSMART,BOV,RACEPORT,AND,IWG,LOCKING,COLLAR,BLACK,TURBOSMART,BOV,RACEPORT,AND,IWG,LOCKING,COLLAR,BLACK | TS-0505-3021 | TURBOSMART,TS-0505-3021,TURBOSMART,BOV,RACEPORT,AND,IWG,LOCKING,COLLAR,BLACK,TURBOSMART,BOV,RACEPORT,AND,IWG,LOCKING,COLLAR,BLACK,TURBOSMART,BOV,RACEPORT,AND,IWG,LOCKING,COLLAR,BLACK
TURBOSMART | TURBOSMART | TURBOSMART BOV RACEPORT AND IWG LOCKING COLLAR RED | SPARES & ACCESSORIES | 37.95 | 7 | 18.975 | TURBOSMART BOV RACEPORT AND IWG LOCKING COLLAR RED | 9326977026371 | TURBOSMART,TS-0505-3022,TURBOSMART,BOV,RACEPORT,AND,IWG,LOCKING,COLLAR,RED,TURBOSMART,BOV,RACEPORT,AND,IWG,LOCKING,COLLAR,RED,TURBOSMART,BOV,RACEPORT,AND,IWG,LOCKING,COLLAR,RED | TURBOSMART,TS-0505-3022,TURBOSMART,BOV,RACEPORT,AND,IWG,LOCKING,COLLAR,RED,TURBOSMART,BOV,RACEPORT,AND,IWG,LOCKING,COLLAR,RED,TURBOSMART,BOV,RACEPORT,AND,IWG,LOCKING,COLLAR,RED | TS-0505-3022 | TURBOSMART,TS-0505-3022,TURBOSMART,BOV,RACEPORT,AND,IWG,LOCKING,COLLAR,RED,TURBOSMART,BOV,RACEPORT,AND,IWG,LOCKING,COLLAR,RED,TURBOSMART,BOV,RACEPORT,AND,IWG,LOCKING,COLLAR,RED
TURBOSMART | TURBOSMART | TURBOSMART BOV RACEPORT AND IWG LOCKING COLLAR PURPLE | SPARES & ACCESSORIES | 37.95 | 7 | 18.975 | TURBOSMART BOV RACEPORT AND IWG LOCKING COLLAR PURPLE | 9326977026388 | TURBOSMART,TS-0505-3023,TURBOSMART,BOV,RACEPORT,AND,IWG,LOCKING,COLLAR,PURPLE,TURBOSMART,BOV,RACEPORT,AND,IWG,LOCKING,COLLAR,PURPLE,TURBOSMART,BOV,RACEPORT,AND,IWG,LOCKING,COLLAR,PURPLE | TURBOSMART,TS-0505-3023,TURBOSMART,BOV,RACEPORT,AND,IWG,LOCKING,COLLAR,PURPLE,TURBOSMART,BOV,RACEPORT,AND,IWG,LOCKING,COLLAR,PURPLE,TURBOSMART,BOV,RACEPORT,AND,IWG,LOCKING,COLLAR,PURPLE | TS-0505-3023 | TURBOSMART,TS-0505-3023,TURBOSMART,BOV,RACEPORT,AND,IWG,LOCKING,COLLAR,PURPLE,TURBOSMART,BOV,RACEPORT,AND,IWG,LOCKING,COLLAR,PURPLE,TURBOSMART,BOV,RACEPORT,AND,IWG,LOCKING,COLLAR,PURPLE
TURBOSMART | TURBOSMART | TURBOSMART BOV RACEPORT AND IWG LOCKING COLLAR PLATINUM | SPARES & ACCESSORIES | 37.95 | 7 | 18.975 | TURBOSMART BOV RACEPORT AND IWG LOCKING COLLAR PLATINUM | 9326977026395 | TURBOSMART,TS-0505-3024,TURBOSMART,BOV,RACEPORT,AND,IWG,LOCKING,COLLAR,PLATINUM,TURBOSMART,BOV,RACEPORT,AND,IWG,LOCKING,COLLAR,PLATINUM,TURBOSMART,BOV,RACEPORT,AND,IWG,LOCKING,COLLAR,PLATINUM | TURBOSMART,TS-0505-3024,TURBOSMART,BOV,RACEPORT,AND,IWG,LOCKING,COLLAR,PLATINUM,TURBOSMART,BOV,RACEPORT,AND,IWG,LOCKING,COLLAR,PLATINUM,TURBOSMART,BOV,RACEPORT,AND,IWG,LOCKING,COLLAR,PLATINUM | TS-0505-3024 | TURBOSMART,TS-0505-3024,TURBOSMART,BOV,RACEPORT,AND,IWG,LOCKING,COLLAR,PLATINUM,TURBOSMART,BOV,RACEPORT,AND,IWG,LOCKING,COLLAR,PLATINUM,TURBOSMART,BOV,RACEPORT,AND,IWG,LOCKING,COLLAR,PLATINUM
TURBOSMART | TURBOSMART | TURBOSMART BOV RACEPORT AND IWG LOCKING COLLAR GOLD | SPARES & ACCESSORIES | 37.95 | 7 | 18.975 | TURBOSMART BOV RACEPORT AND IWG LOCKING COLLAR GOLD | 9329677027563 | TURBOSMART,TS-0505-3025,TURBOSMART,BOV,RACEPORT,AND,IWG,LOCKING,COLLAR,GOLD,TURBOSMART,BOV,RACEPORT,AND,IWG,LOCKING,COLLAR,GOLD,TURBOSMART,BOV,RACEPORT,AND,IWG,LOCKING,COLLAR,GOLD | TURBOSMART,TS-0505-3025,TURBOSMART,BOV,RACEPORT,AND,IWG,LOCKING,COLLAR,GOLD,TURBOSMART,BOV,RACEPORT,AND,IWG,LOCKING,COLLAR,GOLD,TURBOSMART,BOV,RACEPORT,AND,IWG,LOCKING,COLLAR,GOLD | TS-0505-3025 | TURBOSMART,TS-0505-3025,TURBOSMART,BOV,RACEPORT,AND,IWG,LOCKING,COLLAR,GOLD,TURBOSMART,BOV,RACEPORT,AND,IWG,LOCKING,COLLAR,GOLD,TURBOSMART,BOV,RACEPORT,AND,IWG,LOCKING,COLLAR,GOLD
TURBOSMART | TURBOSMART | TURBOSMART GENV WG45/50 ACTUATOR AND PROPORT COLLAR - CLEAR | SPARES & ACCESSORIES | 47.2 | 7 | 23.6 | TURBOSMART GENV WG45/50 ACTUATOR AND PROPORT COLLAR - CLEAR | 9329677019551 | TURBOSMART,TS-0550-3010,TURBOSMART,GENV,WG45/50,ACTUATOR,AND,PROPORT,COLLAR,-,CLEAR,TURBOSMART,GENV,WG45,50,ACTUATOR,AND,PROPORT,COLLAR,-,CLEAR,TURBOSMART,GENV,WG45/50,ACTUATOR,AND,PROPORT,COLLAR,,,CLEAR | TURBOSMART,TS-0550-3010,TURBOSMART,GENV,WG45/50,ACTUATOR,AND,PROPORT,COLLAR,-,CLEAR,TURBOSMART,GENV,WG45,50,ACTUATOR,AND,PROPORT,COLLAR,-,CLEAR,TURBOSMART,GENV,WG45/50,ACTUATOR,AND,PROPORT,COLLAR,,,CLEAR | TS-0550-3010 | TURBOSMART,TS-0550-3010,TURBOSMART,GENV,WG45/50,ACTUATOR,AND,PROPORT,COLLAR,-,CLEAR,TURBOSMART,GENV,WG45,50,ACTUATOR,AND,PROPORT,COLLAR,-,CLEAR,TURBOSMART,GENV,WG45/50,ACTUATOR,AND,PROPORT,COLLAR,,,CLEAR
TURBOSMART | TURBOSMART | TURBOSMART GENV WG45/50 AND PROPORT BOV ACTUATOR COLLAR TOOL | SPARES & ACCESSORIES | 22.95 | 7 | 11.475 | TURBOSMART GENV WG45/50 AND PROPORT BOV ACTUATOR COLLAR TOOL | 9329677020090 | TURBOSMART,TS-0550-3014,TURBOSMART,GENV,WG45/50,AND,PROPORT,BOV,ACTUATOR,COLLAR,TOOL,TURBOSMART,GENV,WG45,50,AND,PROPORT,BOV,ACTUATOR,COLLAR,TOOL,TURBOSMART,GENV,WG45/50,AND,PROPORT,BOV,ACTUATOR,COLLAR,TOOL | TURBOSMART,TS-0550-3014,TURBOSMART,GENV,WG45/50,AND,PROPORT,BOV,ACTUATOR,COLLAR,TOOL,TURBOSMART,GENV,WG45,50,AND,PROPORT,BOV,ACTUATOR,COLLAR,TOOL,TURBOSMART,GENV,WG45/50,AND,PROPORT,BOV,ACTUATOR,COLLAR,TOOL | TS-0550-3014 | TURBOSMART,TS-0550-3014,TURBOSMART,GENV,WG45/50,AND,PROPORT,BOV,ACTUATOR,COLLAR,TOOL,TURBOSMART,GENV,WG45,50,AND,PROPORT,BOV,ACTUATOR,COLLAR,TOOL,TURBOSMART,GENV,WG45/50,AND,PROPORT,BOV,ACTUATOR,COLLAR,TOOL
TURBOSMART | TURBOSMART | TURBOSMART GENV WG38/40 COMPLETE SENSOR CAP BLACK | SPARES & ACCESSORIES | 241.45 | 7 | 120.725 | TURBOSMART GENV WG38/40 COMPLETE SENSOR CAP BLACK | 9329677019643 | TURBOSMART,TS-0550-3022,TURBOSMART,GENV,WG38/40,COMPLETE,SENSOR,CAP,BLACK,TURBOSMART,GENV,WG38,40,COMPLETE,SENSOR,CAP,BLACK,TURBOSMART,GENV,WG38/40,COMPLETE,SENSOR,CAP,BLACK | TURBOSMART,TS-0550-3022,TURBOSMART,GENV,WG38/40,COMPLETE,SENSOR,CAP,BLACK,TURBOSMART,GENV,WG38,40,COMPLETE,SENSOR,CAP,BLACK,TURBOSMART,GENV,WG38/40,COMPLETE,SENSOR,CAP,BLACK | TS-0550-3022 | TURBOSMART,TS-0550-3022,TURBOSMART,GENV,WG38/40,COMPLETE,SENSOR,CAP,BLACK,TURBOSMART,GENV,WG38,40,COMPLETE,SENSOR,CAP,BLACK,TURBOSMART,GENV,WG38/40,COMPLETE,SENSOR,CAP,BLACK
TURBOSMART | TURBOSMART | TURBOSMART GENV WG45/50 COMPLETE SENSOR CAP BLACK | SPARES & ACCESSORIES | 215.2 | 7 | 107.6 | TURBOSMART GENV WG45/50 COMPLETE SENSOR CAP BLACK | 9329677019667 | TURBOSMART,TS-0550-3024,TURBOSMART,GENV,WG45/50,COMPLETE,SENSOR,CAP,BLACK,TURBOSMART,GENV,WG45,50,COMPLETE,SENSOR,CAP,BLACK,TURBOSMART,GENV,WG45/50,COMPLETE,SENSOR,CAP,BLACK | TURBOSMART,TS-0550-3024,TURBOSMART,GENV,WG45/50,COMPLETE,SENSOR,CAP,BLACK,TURBOSMART,GENV,WG45,50,COMPLETE,SENSOR,CAP,BLACK,TURBOSMART,GENV,WG45/50,COMPLETE,SENSOR,CAP,BLACK | TS-0550-3024 | TURBOSMART,TS-0550-3024,TURBOSMART,GENV,WG45/50,COMPLETE,SENSOR,CAP,BLACK,TURBOSMART,GENV,WG45,50,COMPLETE,SENSOR,CAP,BLACK,TURBOSMART,GENV,WG45/50,COMPLETE,SENSOR,CAP,BLACK
TURBOSMART | TURBOSMART | TURBOSMART GENV WG60 COMPLETE SENSOR CAP BLACK | SPARES & ACCESSORIES | 255.1 | 7 | 127.55 | TURBOSMART GENV WG60 COMPLETE SENSOR CAP BLACK | 9329677019681 | TURBOSMART,TS-0550-3026,TURBOSMART,GENV,WG60,COMPLETE,SENSOR,CAP,BLACK,TURBOSMART,GENV,WG60,COMPLETE,SENSOR,CAP,BLACK,TURBOSMART,GENV,WG60,COMPLETE,SENSOR,CAP,BLACK | TURBOSMART,TS-0550-3026,TURBOSMART,GENV,WG60,COMPLETE,SENSOR,CAP,BLACK,TURBOSMART,GENV,WG60,COMPLETE,SENSOR,CAP,BLACK,TURBOSMART,GENV,WG60,COMPLETE,SENSOR,CAP,BLACK | TS-0550-3026 | TURBOSMART,TS-0550-3026,TURBOSMART,GENV,WG60,COMPLETE,SENSOR,CAP,BLACK,TURBOSMART,GENV,WG60,COMPLETE,SENSOR,CAP,BLACK,TURBOSMART,GENV,WG60,COMPLETE,SENSOR,CAP,BLACK
TURBOSMART | TURBOSMART | TURBOSMART 1/8" NPT STR PUSHLOC FITTING - SS - 1/4" | SPARES & ACCESSORIES | 22.45 | 7 | 11.225 | TURBOSMART 1/8" NPT STR PUSHLOC FITTING - SS - 1/4" | 9329677020014 | TURBOSMART,TS-0550-3053,TURBOSMART,1/8",NPT,STR,PUSHLOC,FITTING,-,SS,-,1/4",TURBOSMART,1,8",NPT,STR,PUSHLOC,FITTING,-,SS,-,1,4",TURBOSMART,1/8",NPT,STR,PUSHLOC,FITTING,,,SS,,,1/4" | TURBOSMART,TS-0550-3053,TURBOSMART,1/8",NPT,STR,PUSHLOC,FITTING,-,SS,-,1/4",TURBOSMART,1,8",NPT,STR,PUSHLOC,FITTING,-,SS,-,1,4",TURBOSMART,1/8",NPT,STR,PUSHLOC,FITTING,,,SS,,,1/4" | TS-0550-3053 | TURBOSMART,TS-0550-3053,TURBOSMART,1/8",NPT,STR,PUSHLOC,FITTING,-,SS,-,1/4",TURBOSMART,1,8",NPT,STR,PUSHLOC,FITTING,-,SS,-,1,4",TURBOSMART,1/8",NPT,STR,PUSHLOC,FITTING,,,SS,,,1/4"
TURBOSMART | TURBOSMART | TURBOSMART 1/8" NPT 90DEG PUSHLOC FITTING - SS - 1/4" | SPARES & ACCESSORIES | 22.45 | 7 | 11.225 | TURBOSMART 1/8" NPT 90DEG PUSHLOC FITTING - SS - 1/4" | 9329677020021 | TURBOSMART,TS-0550-3054,TURBOSMART,1/8",NPT,90DEG,PUSHLOC,FITTING,-,SS,-,1/4",TURBOSMART,1,8",NPT,90DEG,PUSHLOC,FITTING,-,SS,-,1,4",TURBOSMART,1/8",NPT,90DEG,PUSHLOC,FITTING,,,SS,,,1/4" | TURBOSMART,TS-0550-3054,TURBOSMART,1/8",NPT,90DEG,PUSHLOC,FITTING,-,SS,-,1/4",TURBOSMART,1,8",NPT,90DEG,PUSHLOC,FITTING,-,SS,-,1,4",TURBOSMART,1/8",NPT,90DEG,PUSHLOC,FITTING,,,SS,,,1/4" | TS-0550-3054 | TURBOSMART,TS-0550-3054,TURBOSMART,1/8",NPT,90DEG,PUSHLOC,FITTING,-,SS,-,1/4",TURBOSMART,1,8",NPT,90DEG,PUSHLOC,FITTING,-,SS,-,1,4",TURBOSMART,1/8",NPT,90DEG,PUSHLOC,FITTING,,,SS,,,1/4"
TURBOSMART | TURBOSMART | TURBOSMART 1/4" NYLON PUSHLOC TUBING BLACK - 3M | SPARES & ACCESSORIES | 12.55 | 7 | 6.275 | TURBOSMART 1/4" NYLON PUSHLOC TUBING BLACK - 3M | 9329677020045 | TURBOSMART,TS-0550-3056,TURBOSMART,1/4",NYLON,PUSHLOC,TUBING,BLACK,-,3M,TURBOSMART,1,4",NYLON,PUSHLOC,TUBING,BLACK,-,3M,TURBOSMART,1/4",NYLON,PUSHLOC,TUBING,BLACK,,,3M | TURBOSMART,TS-0550-3056,TURBOSMART,1/4",NYLON,PUSHLOC,TUBING,BLACK,-,3M,TURBOSMART,1,4",NYLON,PUSHLOC,TUBING,BLACK,-,3M,TURBOSMART,1/4",NYLON,PUSHLOC,TUBING,BLACK,,,3M | TS-0550-3056 | TURBOSMART,TS-0550-3056,TURBOSMART,1/4",NYLON,PUSHLOC,TUBING,BLACK,-,3M,TURBOSMART,1,4",NYLON,PUSHLOC,TUBING,BLACK,-,3M,TURBOSMART,1/4",NYLON,PUSHLOC,TUBING,BLACK,,,3M
TURBOSMART | TURBOSMART | TURBOSMART GENV WG38/40 CG/ALV COMPLETE SENSOR CAP BLACK | SPARES & ACCESSORIES | 255.1 | 7 | 127.55 | TURBOSMART GENV WG38/40 CG/ALV COMPLETE SENSOR CAP BLACK | 9329677019704 | TURBOSMART,TS-0550-3062,TURBOSMART,GENV,WG38/40,CG/ALV,COMPLETE,SENSOR,CAP,BLACK,TURBOSMART,GENV,WG38,40,CG,ALV,COMPLETE,SENSOR,CAP,BLACK,TURBOSMART,GENV,WG38/40,CG/ALV,COMPLETE,SENSOR,CAP,BLACK | TURBOSMART,TS-0550-3062,TURBOSMART,GENV,WG38/40,CG/ALV,COMPLETE,SENSOR,CAP,BLACK,TURBOSMART,GENV,WG38,40,CG,ALV,COMPLETE,SENSOR,CAP,BLACK,TURBOSMART,GENV,WG38/40,CG/ALV,COMPLETE,SENSOR,CAP,BLACK | TS-0550-3062 | TURBOSMART,TS-0550-3062,TURBOSMART,GENV,WG38/40,CG/ALV,COMPLETE,SENSOR,CAP,BLACK,TURBOSMART,GENV,WG38,40,CG,ALV,COMPLETE,SENSOR,CAP,BLACK,TURBOSMART,GENV,WG38/40,CG/ALV,COMPLETE,SENSOR,CAP,BLACK
TURBOSMART | TURBOSMART | TURBOSMART GENV WG45/50 CG/ALV COMPLETE SENSOR CAP BLACK | SPARES & ACCESSORIES | 238.3 | 7 | 119.15 | TURBOSMART GENV WG45/50 CG/ALV COMPLETE SENSOR CAP BLACK | 9329677019728 | TURBOSMART,TS-0550-3064,TURBOSMART,GENV,WG45/50,CG/ALV,COMPLETE,SENSOR,CAP,BLACK,TURBOSMART,GENV,WG45,50,CG,ALV,COMPLETE,SENSOR,CAP,BLACK,TURBOSMART,GENV,WG45/50,CG/ALV,COMPLETE,SENSOR,CAP,BLACK | TURBOSMART,TS-0550-3064,TURBOSMART,GENV,WG45/50,CG/ALV,COMPLETE,SENSOR,CAP,BLACK,TURBOSMART,GENV,WG45,50,CG,ALV,COMPLETE,SENSOR,CAP,BLACK,TURBOSMART,GENV,WG45/50,CG/ALV,COMPLETE,SENSOR,CAP,BLACK | TS-0550-3064 | TURBOSMART,TS-0550-3064,TURBOSMART,GENV,WG45/50,CG/ALV,COMPLETE,SENSOR,CAP,BLACK,TURBOSMART,GENV,WG45,50,CG,ALV,COMPLETE,SENSOR,CAP,BLACK,TURBOSMART,GENV,WG45/50,CG/ALV,COMPLETE,SENSOR,CAP,BLACK
TURBOSMART | TURBOSMART | TURBOSMART GENV WG60 CG COMPLETE SENSOR CAP BLACK | SPARES & ACCESSORIES | 267.7 | 7 | 133.85 | TURBOSMART GENV WG60 CG COMPLETE SENSOR CAP BLACK | 9329677019742 | TURBOSMART,TS-0550-3066,TURBOSMART,GENV,WG60,CG,COMPLETE,SENSOR,CAP,BLACK,TURBOSMART,GENV,WG60,CG,COMPLETE,SENSOR,CAP,BLACK,TURBOSMART,GENV,WG60,CG,COMPLETE,SENSOR,CAP,BLACK | TURBOSMART,TS-0550-3066,TURBOSMART,GENV,WG60,CG,COMPLETE,SENSOR,CAP,BLACK,TURBOSMART,GENV,WG60,CG,COMPLETE,SENSOR,CAP,BLACK,TURBOSMART,GENV,WG60,CG,COMPLETE,SENSOR,CAP,BLACK | TS-0550-3066 | TURBOSMART,TS-0550-3066,TURBOSMART,GENV,WG60,CG,COMPLETE,SENSOR,CAP,BLACK,TURBOSMART,GENV,WG60,CG,COMPLETE,SENSOR,CAP,BLACK,TURBOSMART,GENV,WG60,CG,COMPLETE,SENSOR,CAP,BLACK
TURBOSMART | TURBOSMART | TURBOSMART WG38/40 ACTUATOR CAP O-RING | SPARES & ACCESSORIES | 9.95 | 7 | 4.975 | TURBOSMART WG38/40 ACTUATOR CAP O-RING | 9329677021899 | TURBOSMART,TS-0550-3105,TURBOSMART,WG38/40,ACTUATOR,CAP,O-RING,TURBOSMART,WG38,40,ACTUATOR,CAP,O-RING,TURBOSMART,WG38/40,ACTUATOR,CAP,O,RING | TURBOSMART,TS-0550-3105,TURBOSMART,WG38/40,ACTUATOR,CAP,O-RING,TURBOSMART,WG38,40,ACTUATOR,CAP,O-RING,TURBOSMART,WG38/40,ACTUATOR,CAP,O,RING | TS-0550-3105 | TURBOSMART,TS-0550-3105,TURBOSMART,WG38/40,ACTUATOR,CAP,O-RING,TURBOSMART,WG38,40,ACTUATOR,CAP,O-RING,TURBOSMART,WG38/40,ACTUATOR,CAP,O,RING
TURBOSMART | TURBOSMART | TURBOSMART WG45/50 ACTUATOR CAP O-RING | SPARES & ACCESSORIES | 10.95 | 7 | 5.475 | TURBOSMART WG45/50 ACTUATOR CAP O-RING | 9329677021905 | TURBOSMART,TS-0550-3106,TURBOSMART,WG45/50,ACTUATOR,CAP,O-RING,TURBOSMART,WG45,50,ACTUATOR,CAP,O-RING,TURBOSMART,WG45/50,ACTUATOR,CAP,O,RING | TURBOSMART,TS-0550-3106,TURBOSMART,WG45/50,ACTUATOR,CAP,O-RING,TURBOSMART,WG45,50,ACTUATOR,CAP,O-RING,TURBOSMART,WG45/50,ACTUATOR,CAP,O,RING | TS-0550-3106 | TURBOSMART,TS-0550-3106,TURBOSMART,WG45/50,ACTUATOR,CAP,O-RING,TURBOSMART,WG45,50,ACTUATOR,CAP,O-RING,TURBOSMART,WG45/50,ACTUATOR,CAP,O,RING
TURBOSMART | TURBOSMART | TURBOSMART WG60 ACTUATOR CAP O-RING | SPARES & ACCESSORIES | 11.95 | 7 | 5.975 | TURBOSMART WG60 ACTUATOR CAP O-RING | 9329677021912 | TURBOSMART,TS-0550-3107,TURBOSMART,WG60,ACTUATOR,CAP,O-RING,TURBOSMART,WG60,ACTUATOR,CAP,O-RING,TURBOSMART,WG60,ACTUATOR,CAP,O,RING | TURBOSMART,TS-0550-3107,TURBOSMART,WG60,ACTUATOR,CAP,O-RING,TURBOSMART,WG60,ACTUATOR,CAP,O-RING,TURBOSMART,WG60,ACTUATOR,CAP,O,RING | TS-0550-3107 | TURBOSMART,TS-0550-3107,TURBOSMART,WG60,ACTUATOR,CAP,O-RING,TURBOSMART,WG60,ACTUATOR,CAP,O-RING,TURBOSMART,WG60,ACTUATOR,CAP,O,RING
TURBOSMART | TURBOSMART | TURBOSMART GENV EGATE SENSOR REPLACEMENT | SPARES & ACCESSORIES | 82.9 | 7 | 41.45 | TURBOSMART GENV EGATE SENSOR REPLACEMENT | 9329677023350 | TURBOSMART,TS-0550-3121,TURBOSMART,GENV,EGATE,SENSOR,REPLACEMENT,TURBOSMART,GENV,EGATE,SENSOR,REPLACEMENT,TURBOSMART,GENV,EGATE,SENSOR,REPLACEMENT | TURBOSMART,TS-0550-3121,TURBOSMART,GENV,EGATE,SENSOR,REPLACEMENT,TURBOSMART,GENV,EGATE,SENSOR,REPLACEMENT,TURBOSMART,GENV,EGATE,SENSOR,REPLACEMENT | TS-0550-3121 | TURBOSMART,TS-0550-3121,TURBOSMART,GENV,EGATE,SENSOR,REPLACEMENT,TURBOSMART,GENV,EGATE,SENSOR,REPLACEMENT,TURBOSMART,GENV,EGATE,SENSOR,REPLACEMENT
TURBOSMART | TURBOSMART | TURBOSMART ESTRAIGHT GATE REPLACEMENT SENSOR | SPARES & ACCESSORIES | 83.95 | 7 | 41.975 | TURBOSMART ESTRAIGHT GATE REPLACEMENT SENSOR | 9326977024742 | TURBOSMART,TS-0550-3123,TURBOSMART,ESTRAIGHT,GATE,REPLACEMENT,SENSOR,TURBOSMART,ESTRAIGHT,GATE,REPLACEMENT,SENSOR,TURBOSMART,ESTRAIGHT,GATE,REPLACEMENT,SENSOR | TURBOSMART,TS-0550-3123,TURBOSMART,ESTRAIGHT,GATE,REPLACEMENT,SENSOR,TURBOSMART,ESTRAIGHT,GATE,REPLACEMENT,SENSOR,TURBOSMART,ESTRAIGHT,GATE,REPLACEMENT,SENSOR | TS-0550-3123 | TURBOSMART,TS-0550-3123,TURBOSMART,ESTRAIGHT,GATE,REPLACEMENT,SENSOR,TURBOSMART,ESTRAIGHT,GATE,REPLACEMENT,SENSOR,TURBOSMART,ESTRAIGHT,GATE,REPLACEMENT,SENSOR
TURBOSMART | TURBOSMART | TURBOSMART ESTRAIGHT GATE REPLACEMENT MOTOR | SPARES & ACCESSORIES | 109.15 | 7 | 54.575 | TURBOSMART ESTRAIGHT GATE REPLACEMENT MOTOR | 9326977024780 | TURBOSMART,TS-0550-3124,TURBOSMART,ESTRAIGHT,GATE,REPLACEMENT,MOTOR,TURBOSMART,ESTRAIGHT,GATE,REPLACEMENT,MOTOR,TURBOSMART,ESTRAIGHT,GATE,REPLACEMENT,MOTOR | TURBOSMART,TS-0550-3124,TURBOSMART,ESTRAIGHT,GATE,REPLACEMENT,MOTOR,TURBOSMART,ESTRAIGHT,GATE,REPLACEMENT,MOTOR,TURBOSMART,ESTRAIGHT,GATE,REPLACEMENT,MOTOR | TS-0550-3124 | TURBOSMART,TS-0550-3124,TURBOSMART,ESTRAIGHT,GATE,REPLACEMENT,MOTOR,TURBOSMART,ESTRAIGHT,GATE,REPLACEMENT,MOTOR,TURBOSMART,ESTRAIGHT,GATE,REPLACEMENT,MOTOR
TURBOSMART | TURBOSMART | TURBOSMART ADAPTER FLANGE WG60 TO SG50 | SPARES & ACCESSORIES | 98.95 | 7 | 49.475 | TURBOSMART ADAPTER FLANGE WG60 TO SG50 | 9326977025855 | TURBOSMART,TS-0550-3125,TURBOSMART,ADAPTER,FLANGE,WG60,TO,SG50,TURBOSMART,ADAPTER,FLANGE,WG60,TO,SG50,TURBOSMART,ADAPTER,FLANGE,WG60,TO,SG50 | TURBOSMART,TS-0550-3125,TURBOSMART,ADAPTER,FLANGE,WG60,TO,SG50,TURBOSMART,ADAPTER,FLANGE,WG60,TO,SG50,TURBOSMART,ADAPTER,FLANGE,WG60,TO,SG50 | TS-0550-3125 | TURBOSMART,TS-0550-3125,TURBOSMART,ADAPTER,FLANGE,WG60,TO,SG50,TURBOSMART,ADAPTER,FLANGE,WG60,TO,SG50,TURBOSMART,ADAPTER,FLANGE,WG60,TO,SG50
TURBOSMART | TURBOSMART | TURBOSMART EGATE 6 WAY SENSOR PLUG KIT SUITS DTM CONNECTOR | SPARES & ACCESSORIES | 22.95 | 7 | 11.475 | TURBOSMART EGATE 6 WAY SENSOR PLUG KIT SUITS DTM CONNECTOR | 9326977026012 | TURBOSMART,TS-0550-3126,TURBOSMART,EGATE,6,WAY,SENSOR,PLUG,KIT,SUITS,DTM,CONNECTOR,TURBOSMART,EGATE,6,WAY,SENSOR,PLUG,KIT,SUITS,DTM,CONNECTOR,TURBOSMART,EGATE,6,WAY,SENSOR,PLUG,KIT,SUITS,DTM,CONNECTOR | TURBOSMART,TS-0550-3126,TURBOSMART,EGATE,6,WAY,SENSOR,PLUG,KIT,SUITS,DTM,CONNECTOR,TURBOSMART,EGATE,6,WAY,SENSOR,PLUG,KIT,SUITS,DTM,CONNECTOR,TURBOSMART,EGATE,6,WAY,SENSOR,PLUG,KIT,SUITS,DTM,CONNECTOR | TS-0550-3126 | TURBOSMART,TS-0550-3126,TURBOSMART,EGATE,6,WAY,SENSOR,PLUG,KIT,SUITS,DTM,CONNECTOR,TURBOSMART,EGATE,6,WAY,SENSOR,PLUG,KIT,SUITS,DTM,CONNECTOR,TURBOSMART,EGATE,6,WAY,SENSOR,PLUG,KIT,SUITS,DTM,CONNECTOR
TURBOSMART | TURBOSMART | TURBOSMART EGATE 2 WAY MOTOR PLUG KIT SUITS DTP CONNECTOR | SPARES & ACCESSORIES | 22.95 | 7 | 11.475 | TURBOSMART EGATE 2 WAY MOTOR PLUG KIT SUITS DTP CONNECTOR | 9326977026029 | TURBOSMART,TS-0550-3127,TURBOSMART,EGATE,2,WAY,MOTOR,PLUG,KIT,SUITS,DTP,CONNECTOR,TURBOSMART,EGATE,2,WAY,MOTOR,PLUG,KIT,SUITS,DTP,CONNECTOR,TURBOSMART,EGATE,2,WAY,MOTOR,PLUG,KIT,SUITS,DTP,CONNECTOR | TURBOSMART,TS-0550-3127,TURBOSMART,EGATE,2,WAY,MOTOR,PLUG,KIT,SUITS,DTP,CONNECTOR,TURBOSMART,EGATE,2,WAY,MOTOR,PLUG,KIT,SUITS,DTP,CONNECTOR,TURBOSMART,EGATE,2,WAY,MOTOR,PLUG,KIT,SUITS,DTP,CONNECTOR | TS-0550-3127 | TURBOSMART,TS-0550-3127,TURBOSMART,EGATE,2,WAY,MOTOR,PLUG,KIT,SUITS,DTP,CONNECTOR,TURBOSMART,EGATE,2,WAY,MOTOR,PLUG,KIT,SUITS,DTP,CONNECTOR,TURBOSMART,EGATE,2,WAY,MOTOR,PLUG,KIT,SUITS,DTP,CONNECTOR
TURBOSMART | TURBOSMART | TURBOSMART EGATE 6 WAY SENSOR SOCKET KIT SUITS DTM CONNECTOR | SPARES & ACCESSORIES | 22.95 | 7 | 11.475 | TURBOSMART EGATE 6 WAY SENSOR SOCKET KIT SUITS DTM CONNECTOR | 9326977026180 | TURBOSMART,TS-0550-3128,TURBOSMART,EGATE,6,WAY,SENSOR,SOCKET,KIT,SUITS,DTM,CONNECTOR,TURBOSMART,EGATE,6,WAY,SENSOR,SOCKET,KIT,SUITS,DTM,CONNECTOR,TURBOSMART,EGATE,6,WAY,SENSOR,SOCKET,KIT,SUITS,DTM,CONNECTOR | TURBOSMART,TS-0550-3128,TURBOSMART,EGATE,6,WAY,SENSOR,SOCKET,KIT,SUITS,DTM,CONNECTOR,TURBOSMART,EGATE,6,WAY,SENSOR,SOCKET,KIT,SUITS,DTM,CONNECTOR,TURBOSMART,EGATE,6,WAY,SENSOR,SOCKET,KIT,SUITS,DTM,CONNECTOR | TS-0550-3128 | TURBOSMART,TS-0550-3128,TURBOSMART,EGATE,6,WAY,SENSOR,SOCKET,KIT,SUITS,DTM,CONNECTOR,TURBOSMART,EGATE,6,WAY,SENSOR,SOCKET,KIT,SUITS,DTM,CONNECTOR,TURBOSMART,EGATE,6,WAY,SENSOR,SOCKET,KIT,SUITS,DTM,CONNECTOR
TURBOSMART | TURBOSMART | TURBOSMART EGATE 2 WAY MOTOR SOCKET KIT SUITS DTP CONNECTOR | SPARES & ACCESSORIES | 22.95 | 7 | 11.475 | TURBOSMART EGATE 2 WAY MOTOR SOCKET KIT SUITS DTP CONNECTOR | 9326977026197 | TURBOSMART,TS-0550-3129,TURBOSMART,EGATE,2,WAY,MOTOR,SOCKET,KIT,SUITS,DTP,CONNECTOR,TURBOSMART,EGATE,2,WAY,MOTOR,SOCKET,KIT,SUITS,DTP,CONNECTOR,TURBOSMART,EGATE,2,WAY,MOTOR,SOCKET,KIT,SUITS,DTP,CONNECTOR | TURBOSMART,TS-0550-3129,TURBOSMART,EGATE,2,WAY,MOTOR,SOCKET,KIT,SUITS,DTP,CONNECTOR,TURBOSMART,EGATE,2,WAY,MOTOR,SOCKET,KIT,SUITS,DTP,CONNECTOR,TURBOSMART,EGATE,2,WAY,MOTOR,SOCKET,KIT,SUITS,DTP,CONNECTOR | TS-0550-3129 | TURBOSMART,TS-0550-3129,TURBOSMART,EGATE,2,WAY,MOTOR,SOCKET,KIT,SUITS,DTP,CONNECTOR,TURBOSMART,EGATE,2,WAY,MOTOR,SOCKET,KIT,SUITS,DTP,CONNECTOR,TURBOSMART,EGATE,2,WAY,MOTOR,SOCKET,KIT,SUITS,DTP,CONNECTOR
TURBOSMART | TURBOSMART | TURBOSMART EGATE 6 WAY SENSOR CONNECTION KIT SUITS DTM CONNECTOR | SPARES & ACCESSORIES | 22.95 | 7 | 11.475 | TURBOSMART EGATE 6 WAY SENSOR CONNECTION KIT SUITS DTM CONNECTOR | 9326977026203 | TURBOSMART,TS-0550-3130,TURBOSMART,EGATE,6,WAY,SENSOR,CONNECTION,KIT,SUITS,DTM,CONNECTOR,TURBOSMART,EGATE,6,WAY,SENSOR,CONNECTION,KIT,SUITS,DTM,CONNECTOR,TURBOSMART,EGATE,6,WAY,SENSOR,CONNECTION,KIT,SUITS,DTM,CONNECTOR | TURBOSMART,TS-0550-3130,TURBOSMART,EGATE,6,WAY,SENSOR,CONNECTION,KIT,SUITS,DTM,CONNECTOR,TURBOSMART,EGATE,6,WAY,SENSOR,CONNECTION,KIT,SUITS,DTM,CONNECTOR,TURBOSMART,EGATE,6,WAY,SENSOR,CONNECTION,KIT,SUITS,DTM,CONNECTOR | TS-0550-3130 | TURBOSMART,TS-0550-3130,TURBOSMART,EGATE,6,WAY,SENSOR,CONNECTION,KIT,SUITS,DTM,CONNECTOR,TURBOSMART,EGATE,6,WAY,SENSOR,CONNECTION,KIT,SUITS,DTM,CONNECTOR,TURBOSMART,EGATE,6,WAY,SENSOR,CONNECTION,KIT,SUITS,DTM,CONNECTOR
TURBOSMART | TURBOSMART | TURBOSMART EGATE 2 WAY MOTOR CONNECTION KIT SUITS DTP CONNECTOR | SPARES & ACCESSORIES | 22.95 | 7 | 11.475 | TURBOSMART EGATE 2 WAY MOTOR CONNECTION KIT SUITS DTP CONNECTOR | 9326977026210 | TURBOSMART,TS-0550-3131,TURBOSMART,EGATE,2,WAY,MOTOR,CONNECTION,KIT,SUITS,DTP,CONNECTOR,TURBOSMART,EGATE,2,WAY,MOTOR,CONNECTION,KIT,SUITS,DTP,CONNECTOR,TURBOSMART,EGATE,2,WAY,MOTOR,CONNECTION,KIT,SUITS,DTP,CONNECTOR | TURBOSMART,TS-0550-3131,TURBOSMART,EGATE,2,WAY,MOTOR,CONNECTION,KIT,SUITS,DTP,CONNECTOR,TURBOSMART,EGATE,2,WAY,MOTOR,CONNECTION,KIT,SUITS,DTP,CONNECTOR,TURBOSMART,EGATE,2,WAY,MOTOR,CONNECTION,KIT,SUITS,DTP,CONNECTOR | TS-0550-3131 | TURBOSMART,TS-0550-3131,TURBOSMART,EGATE,2,WAY,MOTOR,CONNECTION,KIT,SUITS,DTP,CONNECTOR,TURBOSMART,EGATE,2,WAY,MOTOR,CONNECTION,KIT,SUITS,DTP,CONNECTOR,TURBOSMART,EGATE,2,WAY,MOTOR,CONNECTION,KIT,SUITS,DTP,CONNECTOR
TURBOSMART | TURBOSMART | TURBOSMART GENV WG38/40 ACTUATOR COLLAR BLUE | SPARES & ACCESSORIES | 38.95 | 7 | 19.475 | TURBOSMART GENV WG38/40 ACTUATOR COLLAR BLUE | 9326977026401 | TURBOSMART,TS-0550-3132,TURBOSMART,GENV,WG38/40,ACTUATOR,COLLAR,BLUE,TURBOSMART,GENV,WG38,40,ACTUATOR,COLLAR,BLUE,TURBOSMART,GENV,WG38/40,ACTUATOR,COLLAR,BLUE | TURBOSMART,TS-0550-3132,TURBOSMART,GENV,WG38/40,ACTUATOR,COLLAR,BLUE,TURBOSMART,GENV,WG38,40,ACTUATOR,COLLAR,BLUE,TURBOSMART,GENV,WG38/40,ACTUATOR,COLLAR,BLUE | TS-0550-3132 | TURBOSMART,TS-0550-3132,TURBOSMART,GENV,WG38/40,ACTUATOR,COLLAR,BLUE,TURBOSMART,GENV,WG38,40,ACTUATOR,COLLAR,BLUE,TURBOSMART,GENV,WG38/40,ACTUATOR,COLLAR,BLUE
TURBOSMART | TURBOSMART | TURBOSMART GENV WG38/40 ACTUATOR COLLAR BLACK | SPARES & ACCESSORIES | 38.95 | 7 | 19.475 | TURBOSMART GENV WG38/40 ACTUATOR COLLAR BLACK | 9326977026418 | TURBOSMART,TS-0550-3133,TURBOSMART,GENV,WG38/40,ACTUATOR,COLLAR,BLACK,TURBOSMART,GENV,WG38,40,ACTUATOR,COLLAR,BLACK,TURBOSMART,GENV,WG38/40,ACTUATOR,COLLAR,BLACK | TURBOSMART,TS-0550-3133,TURBOSMART,GENV,WG38/40,ACTUATOR,COLLAR,BLACK,TURBOSMART,GENV,WG38,40,ACTUATOR,COLLAR,BLACK,TURBOSMART,GENV,WG38/40,ACTUATOR,COLLAR,BLACK | TS-0550-3133 | TURBOSMART,TS-0550-3133,TURBOSMART,GENV,WG38/40,ACTUATOR,COLLAR,BLACK,TURBOSMART,GENV,WG38,40,ACTUATOR,COLLAR,BLACK,TURBOSMART,GENV,WG38/40,ACTUATOR,COLLAR,BLACK
TURBOSMART | TURBOSMART | TURBOSMART GENV WG38/40 ACTUATOR COLLAR RED | SPARES & ACCESSORIES | 38.95 | 7 | 19.475 | TURBOSMART GENV WG38/40 ACTUATOR COLLAR RED | 9326977026425 | TURBOSMART,TS-0550-3134,TURBOSMART,GENV,WG38/40,ACTUATOR,COLLAR,RED,TURBOSMART,GENV,WG38,40,ACTUATOR,COLLAR,RED,TURBOSMART,GENV,WG38/40,ACTUATOR,COLLAR,RED | TURBOSMART,TS-0550-3134,TURBOSMART,GENV,WG38/40,ACTUATOR,COLLAR,RED,TURBOSMART,GENV,WG38,40,ACTUATOR,COLLAR,RED,TURBOSMART,GENV,WG38/40,ACTUATOR,COLLAR,RED | TS-0550-3134 | TURBOSMART,TS-0550-3134,TURBOSMART,GENV,WG38/40,ACTUATOR,COLLAR,RED,TURBOSMART,GENV,WG38,40,ACTUATOR,COLLAR,RED,TURBOSMART,GENV,WG38/40,ACTUATOR,COLLAR,RED
TURBOSMART | TURBOSMART | TURBOSMART GENV WG38/40 ACTUATOR COLLAR PURPLE | SPARES & ACCESSORIES | 38.95 | 7 | 19.475 | TURBOSMART GENV WG38/40 ACTUATOR COLLAR PURPLE | 9326977026432 | TURBOSMART,TS-0550-3135,TURBOSMART,GENV,WG38/40,ACTUATOR,COLLAR,PURPLE,TURBOSMART,GENV,WG38,40,ACTUATOR,COLLAR,PURPLE,TURBOSMART,GENV,WG38/40,ACTUATOR,COLLAR,PURPLE | TURBOSMART,TS-0550-3135,TURBOSMART,GENV,WG38/40,ACTUATOR,COLLAR,PURPLE,TURBOSMART,GENV,WG38,40,ACTUATOR,COLLAR,PURPLE,TURBOSMART,GENV,WG38/40,ACTUATOR,COLLAR,PURPLE | TS-0550-3135 | TURBOSMART,TS-0550-3135,TURBOSMART,GENV,WG38/40,ACTUATOR,COLLAR,PURPLE,TURBOSMART,GENV,WG38,40,ACTUATOR,COLLAR,PURPLE,TURBOSMART,GENV,WG38/40,ACTUATOR,COLLAR,PURPLE
TURBOSMART | TURBOSMART | TURBOSMART GENV WG38/40 ACTUATOR COLLAR PLATINUM | SPARES & ACCESSORIES | 38.95 | 7 | 19.475 | TURBOSMART GENV WG38/40 ACTUATOR COLLAR PLATINUM | 9326977026449 | TURBOSMART,TS-0550-3136,TURBOSMART,GENV,WG38/40,ACTUATOR,COLLAR,PLATINUM,TURBOSMART,GENV,WG38,40,ACTUATOR,COLLAR,PLATINUM,TURBOSMART,GENV,WG38/40,ACTUATOR,COLLAR,PLATINUM | TURBOSMART,TS-0550-3136,TURBOSMART,GENV,WG38/40,ACTUATOR,COLLAR,PLATINUM,TURBOSMART,GENV,WG38,40,ACTUATOR,COLLAR,PLATINUM,TURBOSMART,GENV,WG38/40,ACTUATOR,COLLAR,PLATINUM | TS-0550-3136 | TURBOSMART,TS-0550-3136,TURBOSMART,GENV,WG38/40,ACTUATOR,COLLAR,PLATINUM,TURBOSMART,GENV,WG38,40,ACTUATOR,COLLAR,PLATINUM,TURBOSMART,GENV,WG38/40,ACTUATOR,COLLAR,PLATINUM
TURBOSMART | TURBOSMART | TURBOSMART GENV WG45/50 ACTUATOR AND PROPORT COLLAR BLUE | SPARES & ACCESSORIES | 44.95 | 7 | 22.475 | TURBOSMART GENV WG45/50 ACTUATOR AND PROPORT COLLAR BLUE | 9326977026456 | TURBOSMART,TS-0550-3137,TURBOSMART,GENV,WG45/50,ACTUATOR,AND,PROPORT,COLLAR,BLUE,TURBOSMART,GENV,WG45,50,ACTUATOR,AND,PROPORT,COLLAR,BLUE,TURBOSMART,GENV,WG45/50,ACTUATOR,AND,PROPORT,COLLAR,BLUE | TURBOSMART,TS-0550-3137,TURBOSMART,GENV,WG45/50,ACTUATOR,AND,PROPORT,COLLAR,BLUE,TURBOSMART,GENV,WG45,50,ACTUATOR,AND,PROPORT,COLLAR,BLUE,TURBOSMART,GENV,WG45/50,ACTUATOR,AND,PROPORT,COLLAR,BLUE | TS-0550-3137 | TURBOSMART,TS-0550-3137,TURBOSMART,GENV,WG45/50,ACTUATOR,AND,PROPORT,COLLAR,BLUE,TURBOSMART,GENV,WG45,50,ACTUATOR,AND,PROPORT,COLLAR,BLUE,TURBOSMART,GENV,WG45/50,ACTUATOR,AND,PROPORT,COLLAR,BLUE
TURBOSMART | TURBOSMART | TURBOSMART GENV WG45/50 ACTUATOR AND PROPORT COLLAR BLACK | SPARES & ACCESSORIES | 44.95 | 7 | 22.475 | TURBOSMART GENV WG45/50 ACTUATOR AND PROPORT COLLAR BLACK | 9326977026463 | TURBOSMART,TS-0550-3138,TURBOSMART,GENV,WG45/50,ACTUATOR,AND,PROPORT,COLLAR,BLACK,TURBOSMART,GENV,WG45,50,ACTUATOR,AND,PROPORT,COLLAR,BLACK,TURBOSMART,GENV,WG45/50,ACTUATOR,AND,PROPORT,COLLAR,BLACK | TURBOSMART,TS-0550-3138,TURBOSMART,GENV,WG45/50,ACTUATOR,AND,PROPORT,COLLAR,BLACK,TURBOSMART,GENV,WG45,50,ACTUATOR,AND,PROPORT,COLLAR,BLACK,TURBOSMART,GENV,WG45/50,ACTUATOR,AND,PROPORT,COLLAR,BLACK | TS-0550-3138 | TURBOSMART,TS-0550-3138,TURBOSMART,GENV,WG45/50,ACTUATOR,AND,PROPORT,COLLAR,BLACK,TURBOSMART,GENV,WG45,50,ACTUATOR,AND,PROPORT,COLLAR,BLACK,TURBOSMART,GENV,WG45/50,ACTUATOR,AND,PROPORT,COLLAR,BLACK
TURBOSMART | TURBOSMART | TURBOSMART GENV WG45/50 ACTUATOR AND PROPORT COLLAR RED | SPARES & ACCESSORIES | 44.95 | 7 | 22.475 | TURBOSMART GENV WG45/50 ACTUATOR AND PROPORT COLLAR RED | 9326977026470 | TURBOSMART,TS-0550-3139,TURBOSMART,GENV,WG45/50,ACTUATOR,AND,PROPORT,COLLAR,RED,TURBOSMART,GENV,WG45,50,ACTUATOR,AND,PROPORT,COLLAR,RED,TURBOSMART,GENV,WG45/50,ACTUATOR,AND,PROPORT,COLLAR,RED | TURBOSMART,TS-0550-3139,TURBOSMART,GENV,WG45/50,ACTUATOR,AND,PROPORT,COLLAR,RED,TURBOSMART,GENV,WG45,50,ACTUATOR,AND,PROPORT,COLLAR,RED,TURBOSMART,GENV,WG45/50,ACTUATOR,AND,PROPORT,COLLAR,RED | TS-0550-3139 | TURBOSMART,TS-0550-3139,TURBOSMART,GENV,WG45/50,ACTUATOR,AND,PROPORT,COLLAR,RED,TURBOSMART,GENV,WG45,50,ACTUATOR,AND,PROPORT,COLLAR,RED,TURBOSMART,GENV,WG45/50,ACTUATOR,AND,PROPORT,COLLAR,RED
TURBOSMART | TURBOSMART | TURBOSMART GENV WG45/50 ACTUATOR AND PROPORT COLLAR PURPLE | SPARES & ACCESSORIES | 44.95 | 7 | 22.475 | TURBOSMART GENV WG45/50 ACTUATOR AND PROPORT COLLAR PURPLE | 9326977026487 | TURBOSMART,TS-0550-3140,TURBOSMART,GENV,WG45/50,ACTUATOR,AND,PROPORT,COLLAR,PURPLE,TURBOSMART,GENV,WG45,50,ACTUATOR,AND,PROPORT,COLLAR,PURPLE,TURBOSMART,GENV,WG45/50,ACTUATOR,AND,PROPORT,COLLAR,PURPLE | TURBOSMART,TS-0550-3140,TURBOSMART,GENV,WG45/50,ACTUATOR,AND,PROPORT,COLLAR,PURPLE,TURBOSMART,GENV,WG45,50,ACTUATOR,AND,PROPORT,COLLAR,PURPLE,TURBOSMART,GENV,WG45/50,ACTUATOR,AND,PROPORT,COLLAR,PURPLE | TS-0550-3140 | TURBOSMART,TS-0550-3140,TURBOSMART,GENV,WG45/50,ACTUATOR,AND,PROPORT,COLLAR,PURPLE,TURBOSMART,GENV,WG45,50,ACTUATOR,AND,PROPORT,COLLAR,PURPLE,TURBOSMART,GENV,WG45/50,ACTUATOR,AND,PROPORT,COLLAR,PURPLE
TURBOSMART | TURBOSMART | TURBOSMART GENV WG45/50 ACTUATOR AND PROPORT COLLAR PLATINUM | SPARES & ACCESSORIES | 44.95 | 7 | 22.475 | TURBOSMART GENV WG45/50 ACTUATOR AND PROPORT COLLAR PLATINUM | 9326977026494 | TURBOSMART,TS-0550-3141,TURBOSMART,GENV,WG45/50,ACTUATOR,AND,PROPORT,COLLAR,PLATINUM,TURBOSMART,GENV,WG45,50,ACTUATOR,AND,PROPORT,COLLAR,PLATINUM,TURBOSMART,GENV,WG45/50,ACTUATOR,AND,PROPORT,COLLAR,PLATINUM | TURBOSMART,TS-0550-3141,TURBOSMART,GENV,WG45/50,ACTUATOR,AND,PROPORT,COLLAR,PLATINUM,TURBOSMART,GENV,WG45,50,ACTUATOR,AND,PROPORT,COLLAR,PLATINUM,TURBOSMART,GENV,WG45/50,ACTUATOR,AND,PROPORT,COLLAR,PLATINUM | TS-0550-3141 | TURBOSMART,TS-0550-3141,TURBOSMART,GENV,WG45/50,ACTUATOR,AND,PROPORT,COLLAR,PLATINUM,TURBOSMART,GENV,WG45,50,ACTUATOR,AND,PROPORT,COLLAR,PLATINUM,TURBOSMART,GENV,WG45/50,ACTUATOR,AND,PROPORT,COLLAR,PLATINUM
TURBOSMART | TURBOSMART | TURBOSMART GENV WG60 ACTUATOR COLLAR BLUE | SPARES & ACCESSORIES | 53.95 | 7 | 26.975 | TURBOSMART GENV WG60 ACTUATOR COLLAR BLUE | 9326977026500 | TURBOSMART,TS-0550-3142,TURBOSMART,GENV,WG60,ACTUATOR,COLLAR,BLUE,TURBOSMART,GENV,WG60,ACTUATOR,COLLAR,BLUE,TURBOSMART,GENV,WG60,ACTUATOR,COLLAR,BLUE | TURBOSMART,TS-0550-3142,TURBOSMART,GENV,WG60,ACTUATOR,COLLAR,BLUE,TURBOSMART,GENV,WG60,ACTUATOR,COLLAR,BLUE,TURBOSMART,GENV,WG60,ACTUATOR,COLLAR,BLUE | TS-0550-3142 | TURBOSMART,TS-0550-3142,TURBOSMART,GENV,WG60,ACTUATOR,COLLAR,BLUE,TURBOSMART,GENV,WG60,ACTUATOR,COLLAR,BLUE,TURBOSMART,GENV,WG60,ACTUATOR,COLLAR,BLUE
TURBOSMART | TURBOSMART | TURBOSMART GENV WG60 ACTUATOR COLLAR BLACK | SPARES & ACCESSORIES | 53.95 | 7 | 26.975 | TURBOSMART GENV WG60 ACTUATOR COLLAR BLACK | 9326977026517 | TURBOSMART,TS-0550-3143,TURBOSMART,GENV,WG60,ACTUATOR,COLLAR,BLACK,TURBOSMART,GENV,WG60,ACTUATOR,COLLAR,BLACK,TURBOSMART,GENV,WG60,ACTUATOR,COLLAR,BLACK | TURBOSMART,TS-0550-3143,TURBOSMART,GENV,WG60,ACTUATOR,COLLAR,BLACK,TURBOSMART,GENV,WG60,ACTUATOR,COLLAR,BLACK,TURBOSMART,GENV,WG60,ACTUATOR,COLLAR,BLACK | TS-0550-3143 | TURBOSMART,TS-0550-3143,TURBOSMART,GENV,WG60,ACTUATOR,COLLAR,BLACK,TURBOSMART,GENV,WG60,ACTUATOR,COLLAR,BLACK,TURBOSMART,GENV,WG60,ACTUATOR,COLLAR,BLACK
TURBOSMART | TURBOSMART | TURBOSMART GENV WG60 ACTUATOR COLLAR RED | SPARES & ACCESSORIES | 53.95 | 7 | 26.975 | TURBOSMART GENV WG60 ACTUATOR COLLAR RED | 9326977026524 | TURBOSMART,TS-0550-3144,TURBOSMART,GENV,WG60,ACTUATOR,COLLAR,RED,TURBOSMART,GENV,WG60,ACTUATOR,COLLAR,RED,TURBOSMART,GENV,WG60,ACTUATOR,COLLAR,RED | TURBOSMART,TS-0550-3144,TURBOSMART,GENV,WG60,ACTUATOR,COLLAR,RED,TURBOSMART,GENV,WG60,ACTUATOR,COLLAR,RED,TURBOSMART,GENV,WG60,ACTUATOR,COLLAR,RED | TS-0550-3144 | TURBOSMART,TS-0550-3144,TURBOSMART,GENV,WG60,ACTUATOR,COLLAR,RED,TURBOSMART,GENV,WG60,ACTUATOR,COLLAR,RED,TURBOSMART,GENV,WG60,ACTUATOR,COLLAR,RED
TURBOSMART | TURBOSMART | TURBOSMART GENV WG60 ACTUATOR COLLAR PURPLE | SPARES & ACCESSORIES | 53.95 | 7 | 26.975 | TURBOSMART GENV WG60 ACTUATOR COLLAR PURPLE | 9326977026531 | TURBOSMART,TS-0550-3145,TURBOSMART,GENV,WG60,ACTUATOR,COLLAR,PURPLE,TURBOSMART,GENV,WG60,ACTUATOR,COLLAR,PURPLE,TURBOSMART,GENV,WG60,ACTUATOR,COLLAR,PURPLE | TURBOSMART,TS-0550-3145,TURBOSMART,GENV,WG60,ACTUATOR,COLLAR,PURPLE,TURBOSMART,GENV,WG60,ACTUATOR,COLLAR,PURPLE,TURBOSMART,GENV,WG60,ACTUATOR,COLLAR,PURPLE | TS-0550-3145 | TURBOSMART,TS-0550-3145,TURBOSMART,GENV,WG60,ACTUATOR,COLLAR,PURPLE,TURBOSMART,GENV,WG60,ACTUATOR,COLLAR,PURPLE,TURBOSMART,GENV,WG60,ACTUATOR,COLLAR,PURPLE
TURBOSMART | TURBOSMART | TURBOSMART GENV WG60 ACTUATOR COLLAR PLATINUM | SPARES & ACCESSORIES | 53.95 | 7 | 26.975 | TURBOSMART GENV WG60 ACTUATOR COLLAR PLATINUM | 9326977026548 | TURBOSMART,TS-0550-3146,TURBOSMART,GENV,WG60,ACTUATOR,COLLAR,PLATINUM,TURBOSMART,GENV,WG60,ACTUATOR,COLLAR,PLATINUM,TURBOSMART,GENV,WG60,ACTUATOR,COLLAR,PLATINUM | TURBOSMART,TS-0550-3146,TURBOSMART,GENV,WG60,ACTUATOR,COLLAR,PLATINUM,TURBOSMART,GENV,WG60,ACTUATOR,COLLAR,PLATINUM,TURBOSMART,GENV,WG60,ACTUATOR,COLLAR,PLATINUM | TS-0550-3146 | TURBOSMART,TS-0550-3146,TURBOSMART,GENV,WG60,ACTUATOR,COLLAR,PLATINUM,TURBOSMART,GENV,WG60,ACTUATOR,COLLAR,PLATINUM,TURBOSMART,GENV,WG60,ACTUATOR,COLLAR,PLATINUM
TURBOSMART | TURBOSMART | TURBOSMART GEN V WG60 CG FULL RANGE COMPLETE SENSOR CAP BLACK | SPARES & ACCESSORIES | 242.95 | 7 | 121.475 | TURBOSMART GEN V WG60 CG FULL RANGE COMPLETE SENSOR CAP BLACK | 9326977026975 | TURBOSMART,TS-0550-3148,TURBOSMART,GEN,V,WG60,CG,FULL,RANGE,COMPLETE,SENSOR,CAP,BLACK,TURBOSMART,GEN,V,WG60,CG,FULL,RANGE,COMPLETE,SENSOR,CAP,BLACK,TURBOSMART,GEN,V,WG60,CG,FULL,RANGE,COMPLETE,SENSOR,CAP,BLACK | TURBOSMART,TS-0550-3148,TURBOSMART,GEN,V,WG60,CG,FULL,RANGE,COMPLETE,SENSOR,CAP,BLACK,TURBOSMART,GEN,V,WG60,CG,FULL,RANGE,COMPLETE,SENSOR,CAP,BLACK,TURBOSMART,GEN,V,WG60,CG,FULL,RANGE,COMPLETE,SENSOR,CAP,BLACK | TS-0550-3148 | TURBOSMART,TS-0550-3148,TURBOSMART,GEN,V,WG60,CG,FULL,RANGE,COMPLETE,SENSOR,CAP,BLACK,TURBOSMART,GEN,V,WG60,CG,FULL,RANGE,COMPLETE,SENSOR,CAP,BLACK,TURBOSMART,GEN,V,WG60,CG,FULL,RANGE,COMPLETE,SENSOR,CAP,BLACK
TURBOSMART | TURBOSMART | TURBOSMART GEN V WG60 CG FULL RANGE CAP BLACK | SPARES & ACCESSORIES | 106 | 7 | 53 | TURBOSMART GEN V WG60 CG FULL RANGE CAP BLACK | 9326977026982 | TURBOSMART,TS-0550-3149,TURBOSMART,GEN,V,WG60,CG,FULL,RANGE,CAP,BLACK,TURBOSMART,GEN,V,WG60,CG,FULL,RANGE,CAP,BLACK,TURBOSMART,GEN,V,WG60,CG,FULL,RANGE,CAP,BLACK | TURBOSMART,TS-0550-3149,TURBOSMART,GEN,V,WG60,CG,FULL,RANGE,CAP,BLACK,TURBOSMART,GEN,V,WG60,CG,FULL,RANGE,CAP,BLACK,TURBOSMART,GEN,V,WG60,CG,FULL,RANGE,CAP,BLACK | TS-0550-3149 | TURBOSMART,TS-0550-3149,TURBOSMART,GEN,V,WG60,CG,FULL,RANGE,CAP,BLACK,TURBOSMART,GEN,V,WG60,CG,FULL,RANGE,CAP,BLACK,TURBOSMART,GEN,V,WG60,CG,FULL,RANGE,CAP,BLACK
TURBOSMART | TURBOSMART | TURBOSMART GENV WG38/40 SPRING REPLACEMENT KIT | SPARES & ACCESSORIES | 71.95 | 7 | 35.975 | TURBOSMART GENV WG38/40 SPRING REPLACEMENT KIT | 9326977027149 | TURBOSMART,TS-0550-3150,TURBOSMART,GENV,WG38/40,SPRING,REPLACEMENT,KIT,TURBOSMART,GENV,WG38,40,SPRING,REPLACEMENT,KIT,TURBOSMART,GENV,WG38/40,SPRING,REPLACEMENT,KIT | TURBOSMART,TS-0550-3150,TURBOSMART,GENV,WG38/40,SPRING,REPLACEMENT,KIT,TURBOSMART,GENV,WG38,40,SPRING,REPLACEMENT,KIT,TURBOSMART,GENV,WG38/40,SPRING,REPLACEMENT,KIT | TS-0550-3150 | TURBOSMART,TS-0550-3150,TURBOSMART,GENV,WG38/40,SPRING,REPLACEMENT,KIT,TURBOSMART,GENV,WG38,40,SPRING,REPLACEMENT,KIT,TURBOSMART,GENV,WG38/40,SPRING,REPLACEMENT,KIT
TURBOSMART | TURBOSMART | TURBOSMART GENV WG45/50 SPRING REPLACEMENT KIT | SPARES & ACCESSORIES | 71.95 | 7 | 35.975 | TURBOSMART GENV WG45/50 SPRING REPLACEMENT KIT | 9326977027156 | TURBOSMART,TS-0550-3151,TURBOSMART,GENV,WG45/50,SPRING,REPLACEMENT,KIT,TURBOSMART,GENV,WG45,50,SPRING,REPLACEMENT,KIT,TURBOSMART,GENV,WG45/50,SPRING,REPLACEMENT,KIT | TURBOSMART,TS-0550-3151,TURBOSMART,GENV,WG45/50,SPRING,REPLACEMENT,KIT,TURBOSMART,GENV,WG45,50,SPRING,REPLACEMENT,KIT,TURBOSMART,GENV,WG45/50,SPRING,REPLACEMENT,KIT | TS-0550-3151 | TURBOSMART,TS-0550-3151,TURBOSMART,GENV,WG45/50,SPRING,REPLACEMENT,KIT,TURBOSMART,GENV,WG45,50,SPRING,REPLACEMENT,KIT,TURBOSMART,GENV,WG45/50,SPRING,REPLACEMENT,KIT
TURBOSMART | TURBOSMART | TURBOSMART GENV WG60 SPRING REPLACEMENT KIT | SPARES & ACCESSORIES | 71.95 | 7 | 35.975 | TURBOSMART GENV WG60 SPRING REPLACEMENT KIT | 9326977027163 | TURBOSMART,TS-0550-3152,TURBOSMART,GENV,WG60,SPRING,REPLACEMENT,KIT,TURBOSMART,GENV,WG60,SPRING,REPLACEMENT,KIT,TURBOSMART,GENV,WG60,SPRING,REPLACEMENT,KIT | TURBOSMART,TS-0550-3152,TURBOSMART,GENV,WG60,SPRING,REPLACEMENT,KIT,TURBOSMART,GENV,WG60,SPRING,REPLACEMENT,KIT,TURBOSMART,GENV,WG60,SPRING,REPLACEMENT,KIT | TS-0550-3152 | TURBOSMART,TS-0550-3152,TURBOSMART,GENV,WG60,SPRING,REPLACEMENT,KIT,TURBOSMART,GENV,WG60,SPRING,REPLACEMENT,KIT,TURBOSMART,GENV,WG60,SPRING,REPLACEMENT,KIT
TURBOSMART | TURBOSMART | TURBOSMART GENV WG38/40 HP SPRING REPLACEMENT KIT | SPARES & ACCESSORIES | 65.95 | 7 | 32.975 | TURBOSMART GENV WG38/40 HP SPRING REPLACEMENT KIT | 9326977027316 | TURBOSMART,TS-0550-3155,TURBOSMART,GENV,WG38/40,HP,SPRING,REPLACEMENT,KIT,TURBOSMART,GENV,WG38,40,HP,SPRING,REPLACEMENT,KIT,TURBOSMART,GENV,WG38/40,HP,SPRING,REPLACEMENT,KIT | TURBOSMART,TS-0550-3155,TURBOSMART,GENV,WG38/40,HP,SPRING,REPLACEMENT,KIT,TURBOSMART,GENV,WG38,40,HP,SPRING,REPLACEMENT,KIT,TURBOSMART,GENV,WG38/40,HP,SPRING,REPLACEMENT,KIT | TS-0550-3155 | TURBOSMART,TS-0550-3155,TURBOSMART,GENV,WG38/40,HP,SPRING,REPLACEMENT,KIT,TURBOSMART,GENV,WG38,40,HP,SPRING,REPLACEMENT,KIT,TURBOSMART,GENV,WG38/40,HP,SPRING,REPLACEMENT,KIT
TURBOSMART | TURBOSMART | TURBOSMART ADAPTER FLANGE WG45 TO SG50 | SPARES & ACCESSORIES | 98.95 | 7 | 49.475 | TURBOSMART ADAPTER FLANGE WG45 TO SG50 | 9326977027538 | TURBOSMART,TS-0550-3156,TURBOSMART,ADAPTER,FLANGE,WG45,TO,SG50,TURBOSMART,ADAPTER,FLANGE,WG45,TO,SG50,TURBOSMART,ADAPTER,FLANGE,WG45,TO,SG50 | TURBOSMART,TS-0550-3156,TURBOSMART,ADAPTER,FLANGE,WG45,TO,SG50,TURBOSMART,ADAPTER,FLANGE,WG45,TO,SG50,TURBOSMART,ADAPTER,FLANGE,WG45,TO,SG50 | TS-0550-3156 | TURBOSMART,TS-0550-3156,TURBOSMART,ADAPTER,FLANGE,WG45,TO,SG50,TURBOSMART,ADAPTER,FLANGE,WG45,TO,SG50,TURBOSMART,ADAPTER,FLANGE,WG45,TO,SG50
TURBOSMART | TURBOSMART | TURBOSMART GENV WG38/40 ACTUATOR COLLAR GOLD | SPARES & ACCESSORIES | 38.95 | 7 | 19.475 | TURBOSMART GENV WG38/40 ACTUATOR COLLAR GOLD | 9326977027576 | TURBOSMART,TS-0550-3159,TURBOSMART,GENV,WG38/40,ACTUATOR,COLLAR,GOLD,TURBOSMART,GENV,WG38,40,ACTUATOR,COLLAR,GOLD,TURBOSMART,GENV,WG38/40,ACTUATOR,COLLAR,GOLD | TURBOSMART,TS-0550-3159,TURBOSMART,GENV,WG38/40,ACTUATOR,COLLAR,GOLD,TURBOSMART,GENV,WG38,40,ACTUATOR,COLLAR,GOLD,TURBOSMART,GENV,WG38/40,ACTUATOR,COLLAR,GOLD | TS-0550-3159 | TURBOSMART,TS-0550-3159,TURBOSMART,GENV,WG38/40,ACTUATOR,COLLAR,GOLD,TURBOSMART,GENV,WG38,40,ACTUATOR,COLLAR,GOLD,TURBOSMART,GENV,WG38/40,ACTUATOR,COLLAR,GOLD
TURBOSMART | TURBOSMART | TURBOSMART GENV WG45/50 ACTUATOR AND PROPORT COLLAR GOLD | SPARES & ACCESSORIES | 44.95 | 7 | 22.475 | TURBOSMART GENV WG45/50 ACTUATOR AND PROPORT COLLAR GOLD | 9326977027583 | TURBOSMART,TS-0550-3160,TURBOSMART,GENV,WG45/50,ACTUATOR,AND,PROPORT,COLLAR,GOLD,TURBOSMART,GENV,WG45,50,ACTUATOR,AND,PROPORT,COLLAR,GOLD,TURBOSMART,GENV,WG45/50,ACTUATOR,AND,PROPORT,COLLAR,GOLD | TURBOSMART,TS-0550-3160,TURBOSMART,GENV,WG45/50,ACTUATOR,AND,PROPORT,COLLAR,GOLD,TURBOSMART,GENV,WG45,50,ACTUATOR,AND,PROPORT,COLLAR,GOLD,TURBOSMART,GENV,WG45/50,ACTUATOR,AND,PROPORT,COLLAR,GOLD | TS-0550-3160 | TURBOSMART,TS-0550-3160,TURBOSMART,GENV,WG45/50,ACTUATOR,AND,PROPORT,COLLAR,GOLD,TURBOSMART,GENV,WG45,50,ACTUATOR,AND,PROPORT,COLLAR,GOLD,TURBOSMART,GENV,WG45/50,ACTUATOR,AND,PROPORT,COLLAR,GOLD
TURBOSMART | TURBOSMART | TURBOSMART GENV WG60 ACTUATOR COLLAR GOLD | SPARES & ACCESSORIES | 53.95 | 7 | 26.975 | TURBOSMART GENV WG60 ACTUATOR COLLAR GOLD | 9326977027590 | TURBOSMART,TS-0550-3161,TURBOSMART,GENV,WG60,ACTUATOR,COLLAR,GOLD,TURBOSMART,GENV,WG60,ACTUATOR,COLLAR,GOLD,TURBOSMART,GENV,WG60,ACTUATOR,COLLAR,GOLD | TURBOSMART,TS-0550-3161,TURBOSMART,GENV,WG60,ACTUATOR,COLLAR,GOLD,TURBOSMART,GENV,WG60,ACTUATOR,COLLAR,GOLD,TURBOSMART,GENV,WG60,ACTUATOR,COLLAR,GOLD | TS-0550-3161 | TURBOSMART,TS-0550-3161,TURBOSMART,GENV,WG60,ACTUATOR,COLLAR,GOLD,TURBOSMART,GENV,WG60,ACTUATOR,COLLAR,GOLD,TURBOSMART,GENV,WG60,ACTUATOR,COLLAR,GOLD
TURBOSMART | TURBOSMART | TURBOSMART GENV WG40CG FULL RANGE COMPLETE SENSOR CAP BLACK | SPARES & ACCESSORIES | 219.95 | 7 | 109.975 | TURBOSMART GENV WG40CG FULL RANGE COMPLETE SENSOR CAP BLACK | 9329677028898 | TURBOSMART,TS-0550-3162,TURBOSMART,GENV,WG40CG,FULL,RANGE,COMPLETE,SENSOR,CAP,BLACK,TURBOSMART,GENV,WG40CG,FULL,RANGE,COMPLETE,SENSOR,CAP,BLACK,TURBOSMART,GENV,WG40CG,FULL,RANGE,COMPLETE,SENSOR,CAP,BLACK | TURBOSMART,TS-0550-3162,TURBOSMART,GENV,WG40CG,FULL,RANGE,COMPLETE,SENSOR,CAP,BLACK,TURBOSMART,GENV,WG40CG,FULL,RANGE,COMPLETE,SENSOR,CAP,BLACK,TURBOSMART,GENV,WG40CG,FULL,RANGE,COMPLETE,SENSOR,CAP,BLACK | TS-0550-3162 | TURBOSMART,TS-0550-3162,TURBOSMART,GENV,WG40CG,FULL,RANGE,COMPLETE,SENSOR,CAP,BLACK,TURBOSMART,GENV,WG40CG,FULL,RANGE,COMPLETE,SENSOR,CAP,BLACK,TURBOSMART,GENV,WG40CG,FULL,RANGE,COMPLETE,SENSOR,CAP,BLACK
TURBOSMART | TURBOSMART | TURBOSMART GENV WG40CG FULL RANGE CAP BLACK | SPARES & ACCESSORIES | 79.95 | 7 | 39.975 | TURBOSMART GENV WG40CG FULL RANGE CAP BLACK | 9329677028904 | TURBOSMART,TS-0550-3163,TURBOSMART,GENV,WG40CG,FULL,RANGE,CAP,BLACK,TURBOSMART,GENV,WG40CG,FULL,RANGE,CAP,BLACK,TURBOSMART,GENV,WG40CG,FULL,RANGE,CAP,BLACK | TURBOSMART,TS-0550-3163,TURBOSMART,GENV,WG40CG,FULL,RANGE,CAP,BLACK,TURBOSMART,GENV,WG40CG,FULL,RANGE,CAP,BLACK,TURBOSMART,GENV,WG40CG,FULL,RANGE,CAP,BLACK | TS-0550-3163 | TURBOSMART,TS-0550-3163,TURBOSMART,GENV,WG40CG,FULL,RANGE,CAP,BLACK,TURBOSMART,GENV,WG40CG,FULL,RANGE,CAP,BLACK,TURBOSMART,GENV,WG40CG,FULL,RANGE,CAP,BLACK
TURBOSMART | TURBOSMART | TURBOSMART GENV WG45/50CG FULL RANGE COMPLETE SENSOR CAP BLACK | SPARES & ACCESSORIES | 229.95 | 7 | 114.975 | TURBOSMART GENV WG45/50CG FULL RANGE COMPLETE SENSOR CAP BLACK | 9329677028911 | TURBOSMART,TS-0550-3164,TURBOSMART,GENV,WG45/50CG,FULL,RANGE,COMPLETE,SENSOR,CAP,BLACK,TURBOSMART,GENV,WG45,50CG,FULL,RANGE,COMPLETE,SENSOR,CAP,BLACK,TURBOSMART,GENV,WG45/50CG,FULL,RANGE,COMPLETE,SENSOR,CAP,BLACK | TURBOSMART,TS-0550-3164,TURBOSMART,GENV,WG45/50CG,FULL,RANGE,COMPLETE,SENSOR,CAP,BLACK,TURBOSMART,GENV,WG45,50CG,FULL,RANGE,COMPLETE,SENSOR,CAP,BLACK,TURBOSMART,GENV,WG45/50CG,FULL,RANGE,COMPLETE,SENSOR,CAP,BLACK | TS-0550-3164 | TURBOSMART,TS-0550-3164,TURBOSMART,GENV,WG45/50CG,FULL,RANGE,COMPLETE,SENSOR,CAP,BLACK,TURBOSMART,GENV,WG45,50CG,FULL,RANGE,COMPLETE,SENSOR,CAP,BLACK,TURBOSMART,GENV,WG45/50CG,FULL,RANGE,COMPLETE,SENSOR,CAP,BLACK
TURBOSMART | TURBOSMART | TURBOSMART GENV WG45/50CG FULL RANGE CAP BLACK | SPARES & ACCESSORIES | 79.95 | 7 | 39.975 | TURBOSMART GENV WG45/50CG FULL RANGE CAP BLACK | 9329677028928 | TURBOSMART,TS-0550-3165,TURBOSMART,GENV,WG45/50CG,FULL,RANGE,CAP,BLACK,TURBOSMART,GENV,WG45,50CG,FULL,RANGE,CAP,BLACK,TURBOSMART,GENV,WG45/50CG,FULL,RANGE,CAP,BLACK | TURBOSMART,TS-0550-3165,TURBOSMART,GENV,WG45/50CG,FULL,RANGE,CAP,BLACK,TURBOSMART,GENV,WG45,50CG,FULL,RANGE,CAP,BLACK,TURBOSMART,GENV,WG45/50CG,FULL,RANGE,CAP,BLACK | TS-0550-3165 | TURBOSMART,TS-0550-3165,TURBOSMART,GENV,WG45/50CG,FULL,RANGE,CAP,BLACK,TURBOSMART,GENV,WG45,50CG,FULL,RANGE,CAP,BLACK,TURBOSMART,GENV,WG45/50CG,FULL,RANGE,CAP,BLACK
TURBOSMART | TURBOSMART | TURBOSMART GENV WG45 INLET VBAND | SPARES & ACCESSORIES | 40.9 | 7 | 20.45 | TURBOSMART GENV WG45 INLET VBAND | 9329677019216 | TURBOSMART,TS-0553-3003,TURBOSMART,GENV,WG45,INLET,VBAND,TURBOSMART,GENV,WG45,INLET,VBAND,TURBOSMART,GENV,WG45,INLET,VBAND | TURBOSMART,TS-0553-3003,TURBOSMART,GENV,WG45,INLET,VBAND,TURBOSMART,GENV,WG45,INLET,VBAND,TURBOSMART,GENV,WG45,INLET,VBAND | TS-0553-3003 | TURBOSMART,TS-0553-3003,TURBOSMART,GENV,WG45,INLET,VBAND,TURBOSMART,GENV,WG45,INLET,VBAND,TURBOSMART,GENV,WG45,INLET,VBAND
TURBOSMART | TURBOSMART | TURBOSMART ELECTRONIC STRAIGHT GATE (12V) ACTUATOR | SPARES & ACCESSORIES | 897.59 | 7 | 448.795 | TURBOSMART ELECTRONIC STRAIGHT GATE (12V) ACTUATOR | 9326977027033 | TURBOSMART,TS-0565-3001,TURBOSMART,ELECTRONIC,STRAIGHT,GATE,(12V),ACTUATOR,TURBOSMART,ELECTRONIC,STRAIGHT,GATE,(12V),ACTUATOR,TURBOSMART,ELECTRONIC,STRAIGHT,GATE,(12V),ACTUATOR | TURBOSMART,TS-0565-3001,TURBOSMART,ELECTRONIC,STRAIGHT,GATE,(12V),ACTUATOR,TURBOSMART,ELECTRONIC,STRAIGHT,GATE,(12V),ACTUATOR,TURBOSMART,ELECTRONIC,STRAIGHT,GATE,(12V),ACTUATOR | TS-0565-3001 | TURBOSMART,TS-0565-3001,TURBOSMART,ELECTRONIC,STRAIGHT,GATE,(12V),ACTUATOR,TURBOSMART,ELECTRONIC,STRAIGHT,GATE,(12V),ACTUATOR,TURBOSMART,ELECTRONIC,STRAIGHT,GATE,(12V),ACTUATOR
TURBOSMART | TURBOSMART | TURBOSMART GENV IWG DIAPHRAGM ASSEMBLY REPLACEMENT | SPARES & ACCESSORIES | 65.09 | 7 | 32.545 | TURBOSMART GENV IWG DIAPHRAGM ASSEMBLY REPLACEMENT | 9329677023671 | TURBOSMART,TS-0600-2004,TURBOSMART,GENV,IWG,DIAPHRAGM,ASSEMBLY,REPLACEMENT,TURBOSMART,GENV,IWG,DIAPHRAGM,ASSEMBLY,REPLACEMENT,TURBOSMART,GENV,IWG,DIAPHRAGM,ASSEMBLY,REPLACEMENT | TURBOSMART,TS-0600-2004,TURBOSMART,GENV,IWG,DIAPHRAGM,ASSEMBLY,REPLACEMENT,TURBOSMART,GENV,IWG,DIAPHRAGM,ASSEMBLY,REPLACEMENT,TURBOSMART,GENV,IWG,DIAPHRAGM,ASSEMBLY,REPLACEMENT | TS-0600-2004 | TURBOSMART,TS-0600-2004,TURBOSMART,GENV,IWG,DIAPHRAGM,ASSEMBLY,REPLACEMENT,TURBOSMART,GENV,IWG,DIAPHRAGM,ASSEMBLY,REPLACEMENT,TURBOSMART,GENV,IWG,DIAPHRAGM,ASSEMBLY,REPLACEMENT
TURBOSMART | TURBOSMART | TURBOSMART GENV IWG SWIVEL JOINT REPLACEMENT | SPARES & ACCESSORIES | 24.14 | 7 | 12.07 | TURBOSMART GENV IWG SWIVEL JOINT REPLACEMENT | 9329677023688 | TURBOSMART,TS-0600-2005,TURBOSMART,GENV,IWG,SWIVEL,JOINT,REPLACEMENT,TURBOSMART,GENV,IWG,SWIVEL,JOINT,REPLACEMENT,TURBOSMART,GENV,IWG,SWIVEL,JOINT,REPLACEMENT | TURBOSMART,TS-0600-2005,TURBOSMART,GENV,IWG,SWIVEL,JOINT,REPLACEMENT,TURBOSMART,GENV,IWG,SWIVEL,JOINT,REPLACEMENT,TURBOSMART,GENV,IWG,SWIVEL,JOINT,REPLACEMENT | TS-0600-2005 | TURBOSMART,TS-0600-2005,TURBOSMART,GENV,IWG,SWIVEL,JOINT,REPLACEMENT,TURBOSMART,GENV,IWG,SWIVEL,JOINT,REPLACEMENT,TURBOSMART,GENV,IWG,SWIVEL,JOINT,REPLACEMENT
TURBOSMART | TURBOSMART | TURBOSMART GENV IWG 3 PSI SPRING | SPARES & ACCESSORIES | 29.01 | 7 | 14.505 | TURBOSMART GENV IWG 3 PSI SPRING | 9329677023695 | TURBOSMART,TS-0600-2006,TURBOSMART,GENV,IWG,3,PSI,SPRING,TURBOSMART,GENV,IWG,3,PSI,SPRING,TURBOSMART,GENV,IWG,3,PSI,SPRING | TURBOSMART,TS-0600-2006,TURBOSMART,GENV,IWG,3,PSI,SPRING,TURBOSMART,GENV,IWG,3,PSI,SPRING,TURBOSMART,GENV,IWG,3,PSI,SPRING | TS-0600-2006 | TURBOSMART,TS-0600-2006,TURBOSMART,GENV,IWG,3,PSI,SPRING,TURBOSMART,GENV,IWG,3,PSI,SPRING,TURBOSMART,GENV,IWG,3,PSI,SPRING
TURBOSMART | TURBOSMART | TURBOSMART GENV IWG 5 PSI SPRING | SPARES & ACCESSORIES | 29.01 | 7 | 14.505 | TURBOSMART GENV IWG 5 PSI SPRING | 9329677023701 | TURBOSMART,TS-0600-2007,TURBOSMART,GENV,IWG,5,PSI,SPRING,TURBOSMART,GENV,IWG,5,PSI,SPRING,TURBOSMART,GENV,IWG,5,PSI,SPRING | TURBOSMART,TS-0600-2007,TURBOSMART,GENV,IWG,5,PSI,SPRING,TURBOSMART,GENV,IWG,5,PSI,SPRING,TURBOSMART,GENV,IWG,5,PSI,SPRING | TS-0600-2007 | TURBOSMART,TS-0600-2007,TURBOSMART,GENV,IWG,5,PSI,SPRING,TURBOSMART,GENV,IWG,5,PSI,SPRING,TURBOSMART,GENV,IWG,5,PSI,SPRING
TURBOSMART | TURBOSMART | TURBOSMART GENV IWG 7 PSI SPRING | SPARES & ACCESSORIES | 29.01 | 7 | 14.505 | TURBOSMART GENV IWG 7 PSI SPRING | 9329677023718 | TURBOSMART,TS-0600-2008,TURBOSMART,GENV,IWG,7,PSI,SPRING,TURBOSMART,GENV,IWG,7,PSI,SPRING,TURBOSMART,GENV,IWG,7,PSI,SPRING | TURBOSMART,TS-0600-2008,TURBOSMART,GENV,IWG,7,PSI,SPRING,TURBOSMART,GENV,IWG,7,PSI,SPRING,TURBOSMART,GENV,IWG,7,PSI,SPRING | TS-0600-2008 | TURBOSMART,TS-0600-2008,TURBOSMART,GENV,IWG,7,PSI,SPRING,TURBOSMART,GENV,IWG,7,PSI,SPRING,TURBOSMART,GENV,IWG,7,PSI,SPRING
TURBOSMART | TURBOSMART | TURBOSMART GENV IWG 14 PSI SPRING | SPARES & ACCESSORIES | 29.01 | 7 | 14.505 | TURBOSMART GENV IWG 14 PSI SPRING | 9329677023725 | TURBOSMART,TS-0600-2009,TURBOSMART,GENV,IWG,14,PSI,SPRING,TURBOSMART,GENV,IWG,14,PSI,SPRING,TURBOSMART,GENV,IWG,14,PSI,SPRING | TURBOSMART,TS-0600-2009,TURBOSMART,GENV,IWG,14,PSI,SPRING,TURBOSMART,GENV,IWG,14,PSI,SPRING,TURBOSMART,GENV,IWG,14,PSI,SPRING | TS-0600-2009 | TURBOSMART,TS-0600-2009,TURBOSMART,GENV,IWG,14,PSI,SPRING,TURBOSMART,GENV,IWG,14,PSI,SPRING,TURBOSMART,GENV,IWG,14,PSI,SPRING
TURBOSMART | TURBOSMART | TURBOSMART GENV IWG SENSOR CAP UPGRADE KIT | SPARES & ACCESSORIES | 242.95 | 7 | 121.475 | TURBOSMART GENV IWG SENSOR CAP UPGRADE KIT | 9326977026555 | TURBOSMART,TS-0600-2010,TURBOSMART,GENV,IWG,SENSOR,CAP,UPGRADE,KIT,TURBOSMART,GENV,IWG,SENSOR,CAP,UPGRADE,KIT,TURBOSMART,GENV,IWG,SENSOR,CAP,UPGRADE,KIT | TURBOSMART,TS-0600-2010,TURBOSMART,GENV,IWG,SENSOR,CAP,UPGRADE,KIT,TURBOSMART,GENV,IWG,SENSOR,CAP,UPGRADE,KIT,TURBOSMART,GENV,IWG,SENSOR,CAP,UPGRADE,KIT | TS-0600-2010 | TURBOSMART,TS-0600-2010,TURBOSMART,GENV,IWG,SENSOR,CAP,UPGRADE,KIT,TURBOSMART,GENV,IWG,SENSOR,CAP,UPGRADE,KIT,TURBOSMART,GENV,IWG,SENSOR,CAP,UPGRADE,KIT
TURBOSMART | TURBOSMART | TURBOSMART GENV IWG SPRING REPLACEMENT KIT | SPARES & ACCESSORIES | 71.95 | 7 | 35.975 | TURBOSMART GENV IWG SPRING REPLACEMENT KIT | 9326977027170 | TURBOSMART,TS-0600-2011,TURBOSMART,GENV,IWG,SPRING,REPLACEMENT,KIT,TURBOSMART,GENV,IWG,SPRING,REPLACEMENT,KIT,TURBOSMART,GENV,IWG,SPRING,REPLACEMENT,KIT | TURBOSMART,TS-0600-2011,TURBOSMART,GENV,IWG,SPRING,REPLACEMENT,KIT,TURBOSMART,GENV,IWG,SPRING,REPLACEMENT,KIT,TURBOSMART,GENV,IWG,SPRING,REPLACEMENT,KIT | TS-0600-2011 | TURBOSMART,TS-0600-2011,TURBOSMART,GENV,IWG,SPRING,REPLACEMENT,KIT,TURBOSMART,GENV,IWG,SPRING,REPLACEMENT,KIT,TURBOSMART,GENV,IWG,SPRING,REPLACEMENT,KIT
TURBOSMART | TURBOSMART | TURBOSMART VIWG 57MM DIAPHRAGM REPLACEMENT | SPARES & ACCESSORIES | 59.8 | 7 | 29.9 | TURBOSMART VIWG 57MM DIAPHRAGM REPLACEMENT | 9326977026883 | TURBOSMART,TS-0600-3050,TURBOSMART,VIWG,57MM,DIAPHRAGM,REPLACEMENT,TURBOSMART,VIWG,57MM,DIAPHRAGM,REPLACEMENT,TURBOSMART,VIWG,57MM,DIAPHRAGM,REPLACEMENT | TURBOSMART,TS-0600-3050,TURBOSMART,VIWG,57MM,DIAPHRAGM,REPLACEMENT,TURBOSMART,VIWG,57MM,DIAPHRAGM,REPLACEMENT,TURBOSMART,VIWG,57MM,DIAPHRAGM,REPLACEMENT | TS-0600-3050 | TURBOSMART,TS-0600-3050,TURBOSMART,VIWG,57MM,DIAPHRAGM,REPLACEMENT,TURBOSMART,VIWG,57MM,DIAPHRAGM,REPLACEMENT,TURBOSMART,VIWG,57MM,DIAPHRAGM,REPLACEMENT
TURBOSMART | TURBOSMART | TURBOSMART VIWG 76MM DIAPHRAGM REPLACEMENT | SPARES & ACCESSORIES | 90.25 | 7 | 45.125 | TURBOSMART VIWG 76MM DIAPHRAGM REPLACEMENT | 9326977026906 | TURBOSMART,TS-0600-3052,TURBOSMART,VIWG,76MM,DIAPHRAGM,REPLACEMENT,TURBOSMART,VIWG,76MM,DIAPHRAGM,REPLACEMENT,TURBOSMART,VIWG,76MM,DIAPHRAGM,REPLACEMENT | TURBOSMART,TS-0600-3052,TURBOSMART,VIWG,76MM,DIAPHRAGM,REPLACEMENT,TURBOSMART,VIWG,76MM,DIAPHRAGM,REPLACEMENT,TURBOSMART,VIWG,76MM,DIAPHRAGM,REPLACEMENT | TS-0600-3052 | TURBOSMART,TS-0600-3052,TURBOSMART,VIWG,76MM,DIAPHRAGM,REPLACEMENT,TURBOSMART,VIWG,76MM,DIAPHRAGM,REPLACEMENT,TURBOSMART,VIWG,76MM,DIAPHRAGM,REPLACEMENT
TURBOSMART | TURBOSMART | TURBOSMART 57MM VACUUM SPRING 6 INHG | SPARES & ACCESSORIES | 31.45 | 7 | 15.725 | TURBOSMART 57MM VACUUM SPRING 6 INHG | 9326977026920 | TURBOSMART,TS-0600-3054,TURBOSMART,57MM,VACUUM,SPRING,6,INHG,TURBOSMART,57MM,VACUUM,SPRING,6,INHG,TURBOSMART,57MM,VACUUM,SPRING,6,INHG | TURBOSMART,TS-0600-3054,TURBOSMART,57MM,VACUUM,SPRING,6,INHG,TURBOSMART,57MM,VACUUM,SPRING,6,INHG,TURBOSMART,57MM,VACUUM,SPRING,6,INHG | TS-0600-3054 | TURBOSMART,TS-0600-3054,TURBOSMART,57MM,VACUUM,SPRING,6,INHG,TURBOSMART,57MM,VACUUM,SPRING,6,INHG,TURBOSMART,57MM,VACUUM,SPRING,6,INHG
TURBOSMART | TURBOSMART | TURBOSMART OIL PRESSURE REGULATOR (V2) REBUILD KIT INC FILTER 44UM | SPARES & ACCESSORIES | 13.95 | 7 | 6.975 | TURBOSMART OIL PRESSURE REGULATOR (V2) REBUILD KIT INC FILTER 44UM | 9326977026777 | TURBOSMART,TS-0801-3001,TURBOSMART,OIL,PRESSURE,REGULATOR,(V2),REBUILD,KIT,INC,FILTER,44UM,TURBOSMART,OIL,PRESSURE,REGULATOR,(V2),REBUILD,KIT,INC,FILTER,44UM,TURBOSMART,OIL,PRESSURE,REGULATOR,(V2),REBUILD,KIT,INC,FILTER,44UM | TURBOSMART,TS-0801-3001,TURBOSMART,OIL,PRESSURE,REGULATOR,(V2),REBUILD,KIT,INC,FILTER,44UM,TURBOSMART,OIL,PRESSURE,REGULATOR,(V2),REBUILD,KIT,INC,FILTER,44UM,TURBOSMART,OIL,PRESSURE,REGULATOR,(V2),REBUILD,KIT,INC,FILTER,44UM | TS-0801-3001 | TURBOSMART,TS-0801-3001,TURBOSMART,OIL,PRESSURE,REGULATOR,(V2),REBUILD,KIT,INC,FILTER,44UM,TURBOSMART,OIL,PRESSURE,REGULATOR,(V2),REBUILD,KIT,INC,FILTER,44UM,TURBOSMART,OIL,PRESSURE,REGULATOR,(V2),REBUILD,KIT,INC,FILTER,44UM
TURBOSMART | TURBOSMART | TURBOSMART OIL PRESSURE REGULATOR (V2) BILLET BRACKET | SPARES & ACCESSORIES | 39.95 | 7 | 19.975 | TURBOSMART OIL PRESSURE REGULATOR (V2) BILLET BRACKET | 9326977026791 | TURBOSMART,TS-0801-3002,TURBOSMART,OIL,PRESSURE,REGULATOR,(V2),BILLET,BRACKET,TURBOSMART,OIL,PRESSURE,REGULATOR,(V2),BILLET,BRACKET,TURBOSMART,OIL,PRESSURE,REGULATOR,(V2),BILLET,BRACKET | TURBOSMART,TS-0801-3002,TURBOSMART,OIL,PRESSURE,REGULATOR,(V2),BILLET,BRACKET,TURBOSMART,OIL,PRESSURE,REGULATOR,(V2),BILLET,BRACKET,TURBOSMART,OIL,PRESSURE,REGULATOR,(V2),BILLET,BRACKET | TS-0801-3002 | TURBOSMART,TS-0801-3002,TURBOSMART,OIL,PRESSURE,REGULATOR,(V2),BILLET,BRACKET,TURBOSMART,OIL,PRESSURE,REGULATOR,(V2),BILLET,BRACKET,TURBOSMART,OIL,PRESSURE,REGULATOR,(V2),BILLET,BRACKET
TURBOSMART | TURBOSMART | TURBOSMART REPLACEMENT 44 MICRON FILTER ELEMENT (SUIT OPR (V2) & OIL FILTER) | SPARES & ACCESSORIES | 6.95 | 7 | 3.475 | TURBOSMART REPLACEMENT 44 MICRON FILTER ELEMENT (SUIT OPR (V2) & OIL FILTER) | 9326977026784 | TURBOSMART,TS-0804-3002,TURBOSMART,REPLACEMENT,44,MICRON,FILTER,ELEMENT,(SUIT,,OPR,,(V2),&,OIL,FILTER),TURBOSMART,REPLACEMENT,44,MICRON,FILTER,ELEMENT,(SUIT,,OPR,,(V2),&,OIL,FILTER),TURBOSMART,REPLACEMENT,44,MICRON,FILTER,ELEMENT,(SUIT,,OPR,,(V2),&,OIL,FILTER) | TURBOSMART,TS-0804-3002,TURBOSMART,REPLACEMENT,44,MICRON,FILTER,ELEMENT,(SUIT,,OPR,,(V2),&,OIL,FILTER),TURBOSMART,REPLACEMENT,44,MICRON,FILTER,ELEMENT,(SUIT,,OPR,,(V2),&,OIL,FILTER),TURBOSMART,REPLACEMENT,44,MICRON,FILTER,ELEMENT,(SUIT,,OPR,,(V2),&,OIL,FILTER) | TS-0804-3002 | TURBOSMART,TS-0804-3002,TURBOSMART,REPLACEMENT,44,MICRON,FILTER,ELEMENT,(SUIT,,OPR,,(V2),&,OIL,FILTER),TURBOSMART,REPLACEMENT,44,MICRON,FILTER,ELEMENT,(SUIT,,OPR,,(V2),&,OIL,FILTER),TURBOSMART,REPLACEMENT,44,MICRON,FILTER,ELEMENT,(SUIT,,OPR,,(V2),&,OIL,FILTER)
TURBOSMART | TURBOSMART | TURBOSMART BOV DUAL PORT SUBARU-BLUE | BOV 5 BLOW OFF VALVES | 319.95 | 7 | 159.975 | TURBOSMART BOV DUAL PORT SUBARU-BLUE | 9329677008111 | TURBOSMART,TS-0205-1015,TURBOSMART,BOV,DUAL,PORT,SUBARU-BLUE,TURBOSMART,BOV,DUAL,PORT,SUBARU-BLUE,TURBOSMART,BOV,DUAL,PORT,SUBARU,BLUE | TURBOSMART,TS-0205-1015,TURBOSMART,BOV,DUAL,PORT,SUBARU-BLUE,TURBOSMART,BOV,DUAL,PORT,SUBARU-BLUE,TURBOSMART,BOV,DUAL,PORT,SUBARU,BLUE | TS-0205-1015 | TURBOSMART,TS-0205-1015,TURBOSMART,BOV,DUAL,PORT,SUBARU-BLUE,TURBOSMART,BOV,DUAL,PORT,SUBARU-BLUE,TURBOSMART,BOV,DUAL,PORT,SUBARU,BLUE
TURBOSMART | TURBOSMART | TURBOSMART BOV DUAL PORT SUBARU-BLACK | BOV 5 BLOW OFF VALVES | 319.95 | 7 | 159.975 | TURBOSMART BOV DUAL PORT SUBARU-BLACK | 9329677009422 | TURBOSMART,TS-0205-1016,TURBOSMART,BOV,DUAL,PORT,SUBARU-BLACK,TURBOSMART,BOV,DUAL,PORT,SUBARU-BLACK,TURBOSMART,BOV,DUAL,PORT,SUBARU,BLACK | TURBOSMART,TS-0205-1016,TURBOSMART,BOV,DUAL,PORT,SUBARU-BLACK,TURBOSMART,BOV,DUAL,PORT,SUBARU-BLACK,TURBOSMART,BOV,DUAL,PORT,SUBARU,BLACK | TS-0205-1016 | TURBOSMART,TS-0205-1016,TURBOSMART,BOV,DUAL,PORT,SUBARU-BLACK,TURBOSMART,BOV,DUAL,PORT,SUBARU-BLACK,TURBOSMART,BOV,DUAL,PORT,SUBARU,BLACK
TURBOSMART | TURBOSMART | TURBOSMART BOV DUAL PORT NISSAN-BLACK | BOV 5 BLOW OFF VALVES | 319.95 | 7 | 159.975 | TURBOSMART BOV DUAL PORT NISSAN-BLACK | 9329677008098 | TURBOSMART,TS-0205-1026,TURBOSMART,BOV,DUAL,PORT,NISSAN-BLACK,TURBOSMART,BOV,DUAL,PORT,NISSAN-BLACK,TURBOSMART,BOV,DUAL,PORT,NISSAN,BLACK | TURBOSMART,TS-0205-1026,TURBOSMART,BOV,DUAL,PORT,NISSAN-BLACK,TURBOSMART,BOV,DUAL,PORT,NISSAN-BLACK,TURBOSMART,BOV,DUAL,PORT,NISSAN,BLACK | TS-0205-1026 | TURBOSMART,TS-0205-1026,TURBOSMART,BOV,DUAL,PORT,NISSAN-BLACK,TURBOSMART,BOV,DUAL,PORT,NISSAN-BLACK,TURBOSMART,BOV,DUAL,PORT,NISSAN,BLACK
TURBOSMART | TURBOSMART | TURBOSMART BOV DUAL PORT UNI 32MM-BLUE | BOV 5 BLOW OFF VALVES | 314.95 | 7 | 157.475 | TURBOSMART BOV DUAL PORT UNI 32MM-BLUE | 9329677008883 | TURBOSMART,TS-0205-1061,TURBOSMART,BOV,DUAL,PORT,UNI,32MM-BLUE,TURBOSMART,BOV,DUAL,PORT,UNI,32MM-BLUE,TURBOSMART,BOV,DUAL,PORT,UNI,32MM,BLUE | TURBOSMART,TS-0205-1061,TURBOSMART,BOV,DUAL,PORT,UNI,32MM-BLUE,TURBOSMART,BOV,DUAL,PORT,UNI,32MM-BLUE,TURBOSMART,BOV,DUAL,PORT,UNI,32MM,BLUE | TS-0205-1061 | TURBOSMART,TS-0205-1061,TURBOSMART,BOV,DUAL,PORT,UNI,32MM-BLUE,TURBOSMART,BOV,DUAL,PORT,UNI,32MM-BLUE,TURBOSMART,BOV,DUAL,PORT,UNI,32MM,BLUE
TURBOSMART | TURBOSMART | TURBOSMART BOV DUAL PORT UNI 32MM-BLACK | BOV 5 BLOW OFF VALVES | 314.95 | 7 | 157.475 | TURBOSMART BOV DUAL PORT UNI 32MM-BLACK | 9329677008890 | TURBOSMART,TS-0205-1062,TURBOSMART,BOV,DUAL,PORT,UNI,32MM-BLACK,TURBOSMART,BOV,DUAL,PORT,UNI,32MM-BLACK,TURBOSMART,BOV,DUAL,PORT,UNI,32MM,BLACK | TURBOSMART,TS-0205-1062,TURBOSMART,BOV,DUAL,PORT,UNI,32MM-BLACK,TURBOSMART,BOV,DUAL,PORT,UNI,32MM-BLACK,TURBOSMART,BOV,DUAL,PORT,UNI,32MM,BLACK | TS-0205-1062 | TURBOSMART,TS-0205-1062,TURBOSMART,BOV,DUAL,PORT,UNI,32MM-BLACK,TURBOSMART,BOV,DUAL,PORT,UNI,32MM-BLACK,TURBOSMART,BOV,DUAL,PORT,UNI,32MM,BLACK
TURBOSMART | TURBOSMART | TURBOSMART BOV DUAL PORT UNI 38MM-BLUE | BOV 5 BLOW OFF VALVES | 314.95 | 7 | 157.475 | TURBOSMART BOV DUAL PORT UNI 38MM-BLUE | 9329677008906 | TURBOSMART,TS-0205-1071,TURBOSMART,BOV,DUAL,PORT,UNI,38MM-BLUE,TURBOSMART,BOV,DUAL,PORT,UNI,38MM-BLUE,TURBOSMART,BOV,DUAL,PORT,UNI,38MM,BLUE | TURBOSMART,TS-0205-1071,TURBOSMART,BOV,DUAL,PORT,UNI,38MM-BLUE,TURBOSMART,BOV,DUAL,PORT,UNI,38MM-BLUE,TURBOSMART,BOV,DUAL,PORT,UNI,38MM,BLUE | TS-0205-1071 | TURBOSMART,TS-0205-1071,TURBOSMART,BOV,DUAL,PORT,UNI,38MM-BLUE,TURBOSMART,BOV,DUAL,PORT,UNI,38MM-BLUE,TURBOSMART,BOV,DUAL,PORT,UNI,38MM,BLUE
TURBOSMART | TURBOSMART | TURBOSMART BOV DUAL PORT UNI 38MM-BLACK | BOV 5 BLOW OFF VALVES | 314.95 | 7 | 157.475 | TURBOSMART BOV DUAL PORT UNI 38MM-BLACK | 9329677008913 | TURBOSMART,TS-0205-1072,TURBOSMART,BOV,DUAL,PORT,UNI,38MM-BLACK,TURBOSMART,BOV,DUAL,PORT,UNI,38MM-BLACK,TURBOSMART,BOV,DUAL,PORT,UNI,38MM,BLACK | TURBOSMART,TS-0205-1072,TURBOSMART,BOV,DUAL,PORT,UNI,38MM-BLACK,TURBOSMART,BOV,DUAL,PORT,UNI,38MM-BLACK,TURBOSMART,BOV,DUAL,PORT,UNI,38MM,BLACK | TS-0205-1072 | TURBOSMART,TS-0205-1072,TURBOSMART,BOV,DUAL,PORT,UNI,38MM-BLACK,TURBOSMART,BOV,DUAL,PORT,UNI,38MM-BLACK,TURBOSMART,BOV,DUAL,PORT,UNI,38MM,BLACK
TURBOSMART | TURBOSMART | TURBOSMART BOV VEE PORT PRO SUBARU -BLUE | BOV 5 BLOW OFF VALVES | 209.95 | 7 | 104.975 | TURBOSMART BOV VEE PORT PRO SUBARU -BLUE | 9329677012484 | TURBOSMART,TS-0205-1135,TURBOSMART,BOV,VEE,PORT,PRO,SUBARU,-BLUE,TURBOSMART,BOV,VEE,PORT,PRO,SUBARU,-BLUE,TURBOSMART,BOV,VEE,PORT,PRO,SUBARU,,BLUE | TURBOSMART,TS-0205-1135,TURBOSMART,BOV,VEE,PORT,PRO,SUBARU,-BLUE,TURBOSMART,BOV,VEE,PORT,PRO,SUBARU,-BLUE,TURBOSMART,BOV,VEE,PORT,PRO,SUBARU,,BLUE | TS-0205-1135 | TURBOSMART,TS-0205-1135,TURBOSMART,BOV,VEE,PORT,PRO,SUBARU,-BLUE,TURBOSMART,BOV,VEE,PORT,PRO,SUBARU,-BLUE,TURBOSMART,BOV,VEE,PORT,PRO,SUBARU,,BLUE
TURBOSMART | TURBOSMART | TURBOSMART BOV VEE PORT PRO SUBARU -BLACK | BOV 5 BLOW OFF VALVES | 209.95 | 7 | 104.975 | TURBOSMART BOV VEE PORT PRO SUBARU -BLACK | 9329677012491 | TURBOSMART,TS-0205-1136,TURBOSMART,BOV,VEE,PORT,PRO,SUBARU,-BLACK,TURBOSMART,BOV,VEE,PORT,PRO,SUBARU,-BLACK,TURBOSMART,BOV,VEE,PORT,PRO,SUBARU,,BLACK | TURBOSMART,TS-0205-1136,TURBOSMART,BOV,VEE,PORT,PRO,SUBARU,-BLACK,TURBOSMART,BOV,VEE,PORT,PRO,SUBARU,-BLACK,TURBOSMART,BOV,VEE,PORT,PRO,SUBARU,,BLACK | TS-0205-1136 | TURBOSMART,TS-0205-1136,TURBOSMART,BOV,VEE,PORT,PRO,SUBARU,-BLACK,TURBOSMART,BOV,VEE,PORT,PRO,SUBARU,-BLACK,TURBOSMART,BOV,VEE,PORT,PRO,SUBARU,,BLACK
TURBOSMART | TURBOSMART | TURBOSMART BOV PLUMB BACK SUBARU -BLUE | BOV 5 BLOW OFF VALVES | 319.95 | 7 | 159.975 | TURBOSMART BOV PLUMB BACK SUBARU -BLUE | 9329677008838 | TURBOSMART,TS-0205-1215,TURBOSMART,BOV,PLUMB,BACK,SUBARU,-BLUE,TURBOSMART,BOV,PLUMB,BACK,SUBARU,-BLUE,TURBOSMART,BOV,PLUMB,BACK,SUBARU,,BLUE | TURBOSMART,TS-0205-1215,TURBOSMART,BOV,PLUMB,BACK,SUBARU,-BLUE,TURBOSMART,BOV,PLUMB,BACK,SUBARU,-BLUE,TURBOSMART,BOV,PLUMB,BACK,SUBARU,,BLUE | TS-0205-1215 | TURBOSMART,TS-0205-1215,TURBOSMART,BOV,PLUMB,BACK,SUBARU,-BLUE,TURBOSMART,BOV,PLUMB,BACK,SUBARU,-BLUE,TURBOSMART,BOV,PLUMB,BACK,SUBARU,,BLUE
TURBOSMART | TURBOSMART | TURBOSMART BOV PLUMBBACK SUBARU -BLACK | BOV 5 BLOW OFF VALVES | 319.95 | 7 | 159.975 | TURBOSMART BOV PLUMBBACK SUBARU -BLACK | 9329677008845 | TURBOSMART,TS-0205-1216,TURBOSMART,BOV,PLUMBBACK,SUBARU,-BLACK,TURBOSMART,BOV,PLUMBBACK,SUBARU,-BLACK,TURBOSMART,BOV,PLUMBBACK,SUBARU,,BLACK | TURBOSMART,TS-0205-1216,TURBOSMART,BOV,PLUMBBACK,SUBARU,-BLACK,TURBOSMART,BOV,PLUMBBACK,SUBARU,-BLACK,TURBOSMART,BOV,PLUMBBACK,SUBARU,,BLACK | TS-0205-1216 | TURBOSMART,TS-0205-1216,TURBOSMART,BOV,PLUMBBACK,SUBARU,-BLACK,TURBOSMART,BOV,PLUMBBACK,SUBARU,-BLACK,TURBOSMART,BOV,PLUMBBACK,SUBARU,,BLACK
TURBOSMART | TURBOSMART | TURBOSMART BOV PLUMB BACK UNI 32MM-BLUE | BOV 5 BLOW OFF VALVES | 267.95 | 7 | 133.975 | TURBOSMART BOV PLUMB BACK UNI 32MM-BLUE | 9329677008722 | TURBOSMART,TS-0205-1261,TURBOSMART,BOV,PLUMB,BACK,UNI,32MM-BLUE,TURBOSMART,BOV,PLUMB,BACK,UNI,32MM-BLUE,TURBOSMART,BOV,PLUMB,BACK,UNI,32MM,BLUE | TURBOSMART,TS-0205-1261,TURBOSMART,BOV,PLUMB,BACK,UNI,32MM-BLUE,TURBOSMART,BOV,PLUMB,BACK,UNI,32MM-BLUE,TURBOSMART,BOV,PLUMB,BACK,UNI,32MM,BLUE | TS-0205-1261 | TURBOSMART,TS-0205-1261,TURBOSMART,BOV,PLUMB,BACK,UNI,32MM-BLUE,TURBOSMART,BOV,PLUMB,BACK,UNI,32MM-BLUE,TURBOSMART,BOV,PLUMB,BACK,UNI,32MM,BLUE
TURBOSMART | TURBOSMART | TURBOSMART BOV PLUMB BACK UNI 32MM-BLACK | BOV 5 BLOW OFF VALVES | 267.95 | 7 | 133.975 | TURBOSMART BOV PLUMB BACK UNI 32MM-BLACK | 9329677008739 | TURBOSMART,TS-0205-1262,TURBOSMART,BOV,PLUMB,BACK,UNI,32MM-BLACK,TURBOSMART,BOV,PLUMB,BACK,UNI,32MM-BLACK,TURBOSMART,BOV,PLUMB,BACK,UNI,32MM,BLACK | TURBOSMART,TS-0205-1262,TURBOSMART,BOV,PLUMB,BACK,UNI,32MM-BLACK,TURBOSMART,BOV,PLUMB,BACK,UNI,32MM-BLACK,TURBOSMART,BOV,PLUMB,BACK,UNI,32MM,BLACK | TS-0205-1262 | TURBOSMART,TS-0205-1262,TURBOSMART,BOV,PLUMB,BACK,UNI,32MM-BLACK,TURBOSMART,BOV,PLUMB,BACK,UNI,32MM-BLACK,TURBOSMART,BOV,PLUMB,BACK,UNI,32MM,BLACK
TURBOSMART | TURBOSMART | TURBOSMART BOV PLUMB BACK UNI 38MM-BLUE | BOV 5 BLOW OFF VALVES | 267.95 | 7 | 133.975 | TURBOSMART BOV PLUMB BACK UNI 38MM-BLUE | 9329677008746 | TURBOSMART,TS-0205-1271,TURBOSMART,BOV,PLUMB,BACK,UNI,38MM-BLUE,TURBOSMART,BOV,PLUMB,BACK,UNI,38MM-BLUE,TURBOSMART,BOV,PLUMB,BACK,UNI,38MM,BLUE | TURBOSMART,TS-0205-1271,TURBOSMART,BOV,PLUMB,BACK,UNI,38MM-BLUE,TURBOSMART,BOV,PLUMB,BACK,UNI,38MM-BLUE,TURBOSMART,BOV,PLUMB,BACK,UNI,38MM,BLUE | TS-0205-1271 | TURBOSMART,TS-0205-1271,TURBOSMART,BOV,PLUMB,BACK,UNI,38MM-BLUE,TURBOSMART,BOV,PLUMB,BACK,UNI,38MM-BLUE,TURBOSMART,BOV,PLUMB,BACK,UNI,38MM,BLUE
TURBOSMART | TURBOSMART | TURBOSMART BOV PLUMB BACK UNI 38MM-BLACK | BOV 5 BLOW OFF VALVES | 267.95 | 7 | 133.975 | TURBOSMART BOV PLUMB BACK UNI 38MM-BLACK | 9329677008753 | TURBOSMART,TS-0205-1272,TURBOSMART,BOV,PLUMB,BACK,UNI,38MM-BLACK,TURBOSMART,BOV,PLUMB,BACK,UNI,38MM-BLACK,TURBOSMART,BOV,PLUMB,BACK,UNI,38MM,BLACK | TURBOSMART,TS-0205-1272,TURBOSMART,BOV,PLUMB,BACK,UNI,38MM-BLACK,TURBOSMART,BOV,PLUMB,BACK,UNI,38MM-BLACK,TURBOSMART,BOV,PLUMB,BACK,UNI,38MM,BLACK | TS-0205-1272 | TURBOSMART,TS-0205-1272,TURBOSMART,BOV,PLUMB,BACK,UNI,38MM-BLACK,TURBOSMART,BOV,PLUMB,BACK,UNI,38MM-BLACK,TURBOSMART,BOV,PLUMB,BACK,UNI,38MM,BLACK
TURBOSMART | TURBOSMART | TURBOSMART BOV SUPERSONIC UNI - BLUE | BOV 5 BLOW OFF VALVES | 289.95 | 7 | 144.975 | TURBOSMART BOV SUPERSONIC UNI - BLUE | 9329677008685 | TURBOSMART,TS-0205-1300,TURBOSMART,BOV,SUPERSONIC,UNI,-,BLUE,TURBOSMART,BOV,SUPERSONIC,UNI,-,BLUE,TURBOSMART,BOV,SUPERSONIC,UNI,,,BLUE | TURBOSMART,TS-0205-1300,TURBOSMART,BOV,SUPERSONIC,UNI,-,BLUE,TURBOSMART,BOV,SUPERSONIC,UNI,-,BLUE,TURBOSMART,BOV,SUPERSONIC,UNI,,,BLUE | TS-0205-1300 | TURBOSMART,TS-0205-1300,TURBOSMART,BOV,SUPERSONIC,UNI,-,BLUE,TURBOSMART,BOV,SUPERSONIC,UNI,-,BLUE,TURBOSMART,BOV,SUPERSONIC,UNI,,,BLUE
TURBOSMART | TURBOSMART | TURBOSMART BOV SUPERSONIC UNI - BLACK | BOV 5 BLOW OFF VALVES | 289.95 | 7 | 144.975 | TURBOSMART BOV SUPERSONIC UNI - BLACK | 9329677008692 | TURBOSMART,TS-0205-1301,TURBOSMART,BOV,SUPERSONIC,UNI,-,BLACK,TURBOSMART,BOV,SUPERSONIC,UNI,-,BLACK,TURBOSMART,BOV,SUPERSONIC,UNI,,,BLACK | TURBOSMART,TS-0205-1301,TURBOSMART,BOV,SUPERSONIC,UNI,-,BLACK,TURBOSMART,BOV,SUPERSONIC,UNI,-,BLACK,TURBOSMART,BOV,SUPERSONIC,UNI,,,BLACK | TS-0205-1301 | TURBOSMART,TS-0205-1301,TURBOSMART,BOV,SUPERSONIC,UNI,-,BLACK,TURBOSMART,BOV,SUPERSONIC,UNI,-,BLACK,TURBOSMART,BOV,SUPERSONIC,UNI,,,BLACK
TURBOSMART | TURBOSMART | TURBOSMART BOV SUPERSONIC MAZ/SUB-BLACK | BOV 5 BLOW OFF VALVES | 254.95 | 7 | 127.475 | TURBOSMART BOV SUPERSONIC MAZ/SUB-BLACK | 9329677010503 | TURBOSMART,TS-0205-1310,TURBOSMART,BOV,SUPERSONIC,MAZ/SUB-BLACK,TURBOSMART,BOV,SUPERSONIC,MAZ,SUB-BLACK,TURBOSMART,BOV,SUPERSONIC,MAZ/SUB,BLACK | TURBOSMART,TS-0205-1310,TURBOSMART,BOV,SUPERSONIC,MAZ/SUB-BLACK,TURBOSMART,BOV,SUPERSONIC,MAZ,SUB-BLACK,TURBOSMART,BOV,SUPERSONIC,MAZ/SUB,BLACK | TS-0205-1310 | TURBOSMART,TS-0205-1310,TURBOSMART,BOV,SUPERSONIC,MAZ/SUB-BLACK,TURBOSMART,BOV,SUPERSONIC,MAZ,SUB-BLACK,TURBOSMART,BOV,SUPERSONIC,MAZ/SUB,BLACK
TURBOSMART | TURBOSMART | TURBOSMART BOV SUPERSONIC SUBARU -BLUE | BOV 5 BLOW OFF VALVES | 299.95 | 7 | 149.975 | TURBOSMART BOV SUPERSONIC SUBARU -BLUE | 9329677008852 | TURBOSMART,TS-0205-1315,TURBOSMART,BOV,SUPERSONIC,SUBARU,-BLUE,TURBOSMART,BOV,SUPERSONIC,SUBARU,-BLUE,TURBOSMART,BOV,SUPERSONIC,SUBARU,,BLUE | TURBOSMART,TS-0205-1315,TURBOSMART,BOV,SUPERSONIC,SUBARU,-BLUE,TURBOSMART,BOV,SUPERSONIC,SUBARU,-BLUE,TURBOSMART,BOV,SUPERSONIC,SUBARU,,BLUE | TS-0205-1315 | TURBOSMART,TS-0205-1315,TURBOSMART,BOV,SUPERSONIC,SUBARU,-BLUE,TURBOSMART,BOV,SUPERSONIC,SUBARU,-BLUE,TURBOSMART,BOV,SUPERSONIC,SUBARU,,BLUE
TURBOSMART | TURBOSMART | TURBOSMART BOV SUPERSONIC SUBARU -BLACK | BOV 5 BLOW OFF VALVES | 299.95 | 7 | 149.975 | TURBOSMART BOV SUPERSONIC SUBARU -BLACK | 9329677008869 | TURBOSMART,TS-0205-1316,TURBOSMART,BOV,SUPERSONIC,SUBARU,-BLACK,TURBOSMART,BOV,SUPERSONIC,SUBARU,-BLACK,TURBOSMART,BOV,SUPERSONIC,SUBARU,,BLACK | TURBOSMART,TS-0205-1316,TURBOSMART,BOV,SUPERSONIC,SUBARU,-BLACK,TURBOSMART,BOV,SUPERSONIC,SUBARU,-BLACK,TURBOSMART,BOV,SUPERSONIC,SUBARU,,BLACK | TS-0205-1316 | TURBOSMART,TS-0205-1316,TURBOSMART,BOV,SUPERSONIC,SUBARU,-BLACK,TURBOSMART,BOV,SUPERSONIC,SUBARU,-BLACK,TURBOSMART,BOV,SUPERSONIC,SUBARU,,BLACK
TURBOSMART | TURBOSMART | TURBOSMART BOV SMARTPORT DUAL PORT SUBARU WRX 2015+ - BLACK | BOV 5 BLOW OFF VALVES | 319.95 | 7 | 159.975 | TURBOSMART BOV SMARTPORT DUAL PORT SUBARU WRX 2015+ - BLACK | 9329677015140 | TURBOSMART,TS-0215-1018,TURBOSMART,BOV,SMARTPORT,DUAL,PORT,SUBARU,WRX,2015+,-,BLACK,TURBOSMART,BOV,SMARTPORT,DUAL,PORT,SUBARU,WRX,2015+,-,BLACK,TURBOSMART,BOV,SMARTPORT,DUAL,PORT,SUBARU,WRX,2015+,,,BLACK | TURBOSMART,TS-0215-1018,TURBOSMART,BOV,SMARTPORT,DUAL,PORT,SUBARU,WRX,2015+,-,BLACK,TURBOSMART,BOV,SMARTPORT,DUAL,PORT,SUBARU,WRX,2015+,-,BLACK,TURBOSMART,BOV,SMARTPORT,DUAL,PORT,SUBARU,WRX,2015+,,,BLACK | TS-0215-1018 | TURBOSMART,TS-0215-1018,TURBOSMART,BOV,SMARTPORT,DUAL,PORT,SUBARU,WRX,2015+,-,BLACK,TURBOSMART,BOV,SMARTPORT,DUAL,PORT,SUBARU,WRX,2015+,-,BLACK,TURBOSMART,BOV,SMARTPORT,DUAL,PORT,SUBARU,WRX,2015+,,,BLACK
TURBOSMART | TURBOSMART | TURBOSMART BOV SMARTPORT DUAL PORT MITSUBISHI EVO VI-X-RED | BOV 5 BLOW OFF VALVES | 319.95 | 7 | 159.975 | TURBOSMART BOV SMARTPORT DUAL PORT MITSUBISHI EVO VI-X-RED | 9329677017250 | TURBOSMART,TS-0215-1022,TURBOSMART,BOV,SMARTPORT,DUAL,PORT,MITSUBISHI,EVO,VI-X-RED,TURBOSMART,BOV,SMARTPORT,DUAL,PORT,MITSUBISHI,EVO,VI-X-RED,TURBOSMART,BOV,SMARTPORT,DUAL,PORT,MITSUBISHI,EVO,VI,X,RED | TURBOSMART,TS-0215-1022,TURBOSMART,BOV,SMARTPORT,DUAL,PORT,MITSUBISHI,EVO,VI-X-RED,TURBOSMART,BOV,SMARTPORT,DUAL,PORT,MITSUBISHI,EVO,VI-X-RED,TURBOSMART,BOV,SMARTPORT,DUAL,PORT,MITSUBISHI,EVO,VI,X,RED | TS-0215-1022 | TURBOSMART,TS-0215-1022,TURBOSMART,BOV,SMARTPORT,DUAL,PORT,MITSUBISHI,EVO,VI-X-RED,TURBOSMART,BOV,SMARTPORT,DUAL,PORT,MITSUBISHI,EVO,VI-X-RED,TURBOSMART,BOV,SMARTPORT,DUAL,PORT,MITSUBISHI,EVO,VI,X,RED
TURBOSMART | TURBOSMART | TURBOSMART BOV SMARTPORT DUAL PORT MITSUBISHI EVO VI-X-BLACK | BOV 5 BLOW OFF VALVES | 319.95 | 7 | 159.975 | TURBOSMART BOV SMARTPORT DUAL PORT MITSUBISHI EVO VI-X-BLACK | 9329677017267 | TURBOSMART,TS-0215-1023,TURBOSMART,BOV,SMARTPORT,DUAL,PORT,MITSUBISHI,EVO,VI-X-BLACK,TURBOSMART,BOV,SMARTPORT,DUAL,PORT,MITSUBISHI,EVO,VI-X-BLACK,TURBOSMART,BOV,SMARTPORT,DUAL,PORT,MITSUBISHI,EVO,VI,X,BLACK | TURBOSMART,TS-0215-1023,TURBOSMART,BOV,SMARTPORT,DUAL,PORT,MITSUBISHI,EVO,VI-X-BLACK,TURBOSMART,BOV,SMARTPORT,DUAL,PORT,MITSUBISHI,EVO,VI-X-BLACK,TURBOSMART,BOV,SMARTPORT,DUAL,PORT,MITSUBISHI,EVO,VI,X,BLACK | TS-0215-1023 | TURBOSMART,TS-0215-1023,TURBOSMART,BOV,SMARTPORT,DUAL,PORT,MITSUBISHI,EVO,VI-X-BLACK,TURBOSMART,BOV,SMARTPORT,DUAL,PORT,MITSUBISHI,EVO,VI-X-BLACK,TURBOSMART,BOV,SMARTPORT,DUAL,PORT,MITSUBISHI,EVO,VI,X,BLACK
TURBOSMART | TURBOSMART | TURBOSMART BOV SMARTPORT NISSAN GTR R35 KIT | BOV 5 BLOW OFF VALVES | 629.95 | 7 | 314.975 | TURBOSMART BOV SMARTPORT NISSAN GTR R35 KIT | 9329677015287 | TURBOSMART,TS-0215-1027,TURBOSMART,BOV,SMARTPORT,NISSAN,GTR,R35,KIT,TURBOSMART,BOV,SMARTPORT,NISSAN,GTR,R35,KIT,TURBOSMART,BOV,SMARTPORT,NISSAN,GTR,R35,KIT | TURBOSMART,TS-0215-1027,TURBOSMART,BOV,SMARTPORT,NISSAN,GTR,R35,KIT,TURBOSMART,BOV,SMARTPORT,NISSAN,GTR,R35,KIT,TURBOSMART,BOV,SMARTPORT,NISSAN,GTR,R35,KIT | TS-0215-1027 | TURBOSMART,TS-0215-1027,TURBOSMART,BOV,SMARTPORT,NISSAN,GTR,R35,KIT,TURBOSMART,BOV,SMARTPORT,NISSAN,GTR,R35,KIT,TURBOSMART,BOV,SMARTPORT,NISSAN,GTR,R35,KIT
TURBOSMART | TURBOSMART | TURBOSMART BOV EM F-150 | BOV 5 BLOW OFF VALVES | 374.8 | 7 | 187.4 | TURBOSMART BOV EM F-150 | 9329677022513 | TURBOSMART,TS-0225-1001,TURBOSMART,BOV,EM,F-150,TURBOSMART,BOV,EM,F-150,TURBOSMART,BOV,EM,F,150 | TURBOSMART,TS-0225-1001,TURBOSMART,BOV,EM,F-150,TURBOSMART,BOV,EM,F-150,TURBOSMART,BOV,EM,F,150 | TS-0225-1001 | TURBOSMART,TS-0225-1001,TURBOSMART,BOV,EM,F-150,TURBOSMART,BOV,EM,F-150,TURBOSMART,BOV,EM,F,150
TURBOSMART | TURBOSMART | TURBOSMART BOV 38MM SS WELD FLANGE |  | 14.95 | 7 | 7.475 | TURBOSMART BOV 38MM SS WELD FLANGE | 9329677008326 | TURBOSMART,TS-0205-2004,TURBOSMART,BOV,38MM,SS,WELD,FLANGE,TURBOSMART,BOV,38MM,SS,WELD,FLANGE,TURBOSMART,BOV,38MM,SS,WELD,FLANGE | TURBOSMART,TS-0205-2004,TURBOSMART,BOV,38MM,SS,WELD,FLANGE,TURBOSMART,BOV,38MM,SS,WELD,FLANGE,TURBOSMART,BOV,38MM,SS,WELD,FLANGE | TS-0205-2004 | TURBOSMART,TS-0205-2004,TURBOSMART,BOV,38MM,SS,WELD,FLANGE,TURBOSMART,BOV,38MM,SS,WELD,FLANGE,TURBOSMART,BOV,38MM,SS,WELD,FLANGE
TURBOSMART | TURBOSMART | TURBOSMART TS BOV KEY CHAIN - VEE PORT |  | 29.87 | 7 | 14.935 | TURBOSMART TS BOV KEY CHAIN - VEE PORT | 9329677007480 | TURBOSMART,TS-9006-1001,TURBOSMART,TS,BOV,KEY,CHAIN,-,VEE,PORT,TURBOSMART,TS,BOV,KEY,CHAIN,-,VEE,PORT,TURBOSMART,TS,BOV,KEY,CHAIN,,,VEE,PORT | TURBOSMART,TS-9006-1001,TURBOSMART,TS,BOV,KEY,CHAIN,-,VEE,PORT,TURBOSMART,TS,BOV,KEY,CHAIN,-,VEE,PORT,TURBOSMART,TS,BOV,KEY,CHAIN,,,VEE,PORT | TS-9006-1001 | TURBOSMART,TS-9006-1001,TURBOSMART,TS,BOV,KEY,CHAIN,-,VEE,PORT,TURBOSMART,TS,BOV,KEY,CHAIN,-,VEE,PORT,TURBOSMART,TS,BOV,KEY,CHAIN,,,VEE,PORT
TURBOSMART | TURBOSMART | TURBOSMART FPR MOUNTING BRACKET REPLACEMT | FUEL PRESSURE REGULATORS | 12.55 | 7 | 6.275 | TURBOSMART FPR MOUNTING BRACKET REPLACEMT | 9329677012750 | TURBOSMART,TS-0401-3005,TURBOSMART,FPR,MOUNTING,BRACKET,REPLACEMT,TURBOSMART,FPR,MOUNTING,BRACKET,REPLACEMT,TURBOSMART,FPR,MOUNTING,BRACKET,REPLACEMT | TURBOSMART,TS-0401-3005,TURBOSMART,FPR,MOUNTING,BRACKET,REPLACEMT,TURBOSMART,FPR,MOUNTING,BRACKET,REPLACEMT,TURBOSMART,FPR,MOUNTING,BRACKET,REPLACEMT | TS-0401-3005 | TURBOSMART,TS-0401-3005,TURBOSMART,FPR,MOUNTING,BRACKET,REPLACEMT,TURBOSMART,FPR,MOUNTING,BRACKET,REPLACEMT,TURBOSMART,FPR,MOUNTING,BRACKET,REPLACEMT
TURBOSMART | TURBOSMART | TURBOSMART FPR/OPR MOUNTING BRACKET/CLIP REPLACEMENT | FUEL PRESSURE REGULATORS | 14.65 | 7 | 7.325 | TURBOSMART FPR/OPR MOUNTING BRACKET/CLIP REPLACEMENT | 9329677018349 | TURBOSMART,TS-0401-3006,TURBOSMART,FPR/OPR,MOUNTING,BRACKET/CLIP,REPLACEMENT,TURBOSMART,FPR,OPR,MOUNTING,BRACKET,CLIP,REPLACEMENT,TURBOSMART,FPR/OPR,MOUNTING,BRACKET/CLIP,REPLACEMENT | TURBOSMART,TS-0401-3006,TURBOSMART,FPR/OPR,MOUNTING,BRACKET/CLIP,REPLACEMENT,TURBOSMART,FPR,OPR,MOUNTING,BRACKET,CLIP,REPLACEMENT,TURBOSMART,FPR/OPR,MOUNTING,BRACKET/CLIP,REPLACEMENT | TS-0401-3006 | TURBOSMART,TS-0401-3006,TURBOSMART,FPR/OPR,MOUNTING,BRACKET/CLIP,REPLACEMENT,TURBOSMART,FPR,OPR,MOUNTING,BRACKET,CLIP,REPLACEMENT,TURBOSMART,FPR/OPR,MOUNTING,BRACKET/CLIP,REPLACEMENT
TURBOSMART | TURBOSMART | TURBOSMART FPR ADAPTOR SUBARU/NIS/MAZ | FUEL PRESSURE REGULATORS | 26.2 | 7 | 13.1 | TURBOSMART FPR ADAPTOR SUBARU/NIS/MAZ | 9329677005967 | TURBOSMART,TS-0402-1001,TURBOSMART,FPR,ADAPTOR,SUBARU/NIS/MAZ,TURBOSMART,FPR,ADAPTOR,SUBARU,NIS,MAZ,TURBOSMART,FPR,ADAPTOR,SUBARU/NIS/MAZ | TURBOSMART,TS-0402-1001,TURBOSMART,FPR,ADAPTOR,SUBARU/NIS/MAZ,TURBOSMART,FPR,ADAPTOR,SUBARU,NIS,MAZ,TURBOSMART,FPR,ADAPTOR,SUBARU/NIS/MAZ | TS-0402-1001 | TURBOSMART,TS-0402-1001,TURBOSMART,FPR,ADAPTOR,SUBARU/NIS/MAZ,TURBOSMART,FPR,ADAPTOR,SUBARU,NIS,MAZ,TURBOSMART,FPR,ADAPTOR,SUBARU/NIS/MAZ
TURBOSMART | TURBOSMART | TURBOSMART FPR ADAPTOR TOYOTA/SUBARU | FUEL PRESSURE REGULATORS | 26.2 | 7 | 13.1 | TURBOSMART FPR ADAPTOR TOYOTA/SUBARU | 9329677005974 | TURBOSMART,TS-0402-1002,TURBOSMART,FPR,ADAPTOR,TOYOTA/SUBARU,TURBOSMART,FPR,ADAPTOR,TOYOTA,SUBARU,TURBOSMART,FPR,ADAPTOR,TOYOTA/SUBARU | TURBOSMART,TS-0402-1002,TURBOSMART,FPR,ADAPTOR,TOYOTA/SUBARU,TURBOSMART,FPR,ADAPTOR,TOYOTA,SUBARU,TURBOSMART,FPR,ADAPTOR,TOYOTA/SUBARU | TS-0402-1002 | TURBOSMART,TS-0402-1002,TURBOSMART,FPR,ADAPTOR,TOYOTA/SUBARU,TURBOSMART,FPR,ADAPTOR,TOYOTA,SUBARU,TURBOSMART,FPR,ADAPTOR,TOYOTA/SUBARU
TURBOSMART | TURBOSMART | TURBOSMART FPR ADAPTOR TOYOTA/MAZDA | FUEL PRESSURE REGULATORS | 14.65 | 7 | 7.325 | TURBOSMART FPR ADAPTOR TOYOTA/MAZDA | 9329677005981 | TURBOSMART,TS-0402-1003,TURBOSMART,FPR,ADAPTOR,TOYOTA/MAZDA,TURBOSMART,FPR,ADAPTOR,TOYOTA,MAZDA,TURBOSMART,FPR,ADAPTOR,TOYOTA/MAZDA | TURBOSMART,TS-0402-1003,TURBOSMART,FPR,ADAPTOR,TOYOTA/MAZDA,TURBOSMART,FPR,ADAPTOR,TOYOTA,MAZDA,TURBOSMART,FPR,ADAPTOR,TOYOTA/MAZDA | TS-0402-1003 | TURBOSMART,TS-0402-1003,TURBOSMART,FPR,ADAPTOR,TOYOTA/MAZDA,TURBOSMART,FPR,ADAPTOR,TOYOTA,MAZDA,TURBOSMART,FPR,ADAPTOR,TOYOTA/MAZDA
TURBOSMART | TURBOSMART | TURBOSMART FPR ADAPTOR HONDA | FUEL PRESSURE REGULATORS | 29.95 | 7 | 14.975 | TURBOSMART FPR ADAPTOR HONDA | 9329677005998 | TURBOSMART,TS-0402-1004,TURBOSMART,FPR,ADAPTOR,HONDA,TURBOSMART,FPR,ADAPTOR,HONDA,TURBOSMART,FPR,ADAPTOR,HONDA | TURBOSMART,TS-0402-1004,TURBOSMART,FPR,ADAPTOR,HONDA,TURBOSMART,FPR,ADAPTOR,HONDA,TURBOSMART,FPR,ADAPTOR,HONDA | TS-0402-1004 | TURBOSMART,TS-0402-1004,TURBOSMART,FPR,ADAPTOR,HONDA,TURBOSMART,FPR,ADAPTOR,HONDA,TURBOSMART,FPR,ADAPTOR,HONDA
TURBOSMART | TURBOSMART | TURBOSMART FPR ADAPTOR -MITSUBISHI | FUEL PRESSURE REGULATORS | 29.95 | 7 | 14.975 | TURBOSMART FPR ADAPTOR -MITSUBISHI | 9329677006001 | TURBOSMART,TS-0402-1005,TURBOSMART,FPR,ADAPTOR,-MITSUBISHI,TURBOSMART,FPR,ADAPTOR,-MITSUBISHI,TURBOSMART,FPR,ADAPTOR,,MITSUBISHI | TURBOSMART,TS-0402-1005,TURBOSMART,FPR,ADAPTOR,-MITSUBISHI,TURBOSMART,FPR,ADAPTOR,-MITSUBISHI,TURBOSMART,FPR,ADAPTOR,,MITSUBISHI | TS-0402-1005 | TURBOSMART,TS-0402-1005,TURBOSMART,FPR,ADAPTOR,-MITSUBISHI,TURBOSMART,FPR,ADAPTOR,-MITSUBISHI,TURBOSMART,FPR,ADAPTOR,,MITSUBISHI
TURBOSMART | TURBOSMART | TURBOSMART FPR ADAPTER AUDI/VW/FORD XR6T | FUEL PRESSURE REGULATORS | 29.95 | 7 | 14.975 | TURBOSMART FPR ADAPTER AUDI/VW/FORD XR6T | 9329677006018 | TURBOSMART,TS-0402-1006,TURBOSMART,FPR,ADAPTER,AUDI/VW/FORD,XR6T,TURBOSMART,FPR,ADAPTER,AUDI,VW,FORD,XR6T,TURBOSMART,FPR,ADAPTER,AUDI/VW/FORD,XR6T | TURBOSMART,TS-0402-1006,TURBOSMART,FPR,ADAPTER,AUDI/VW/FORD,XR6T,TURBOSMART,FPR,ADAPTER,AUDI,VW,FORD,XR6T,TURBOSMART,FPR,ADAPTER,AUDI/VW/FORD,XR6T | TS-0402-1006 | TURBOSMART,TS-0402-1006,TURBOSMART,FPR,ADAPTER,AUDI/VW/FORD,XR6T,TURBOSMART,FPR,ADAPTER,AUDI,VW,FORD,XR6T,TURBOSMART,FPR,ADAPTER,AUDI/VW/FORD,XR6T
TURBOSMART | TURBOSMART | TURBOSMART FPR ADAPTOR SUBARU (STI 08) | FUEL PRESSURE REGULATORS | 29.95 | 7 | 14.975 | TURBOSMART FPR ADAPTOR SUBARU (STI 08) | 9329677008128 | TURBOSMART,TS-0402-1013,TURBOSMART,FPR,ADAPTOR,SUBARU,(STI,08),TURBOSMART,FPR,ADAPTOR,SUBARU,(STI,08),TURBOSMART,FPR,ADAPTOR,SUBARU,(STI,08) | TURBOSMART,TS-0402-1013,TURBOSMART,FPR,ADAPTOR,SUBARU,(STI,08),TURBOSMART,FPR,ADAPTOR,SUBARU,(STI,08),TURBOSMART,FPR,ADAPTOR,SUBARU,(STI,08) | TS-0402-1013 | TURBOSMART,TS-0402-1013,TURBOSMART,FPR,ADAPTOR,SUBARU,(STI,08),TURBOSMART,FPR,ADAPTOR,SUBARU,(STI,08),TURBOSMART,FPR,ADAPTOR,SUBARU,(STI,08)
TURBOSMART | TURBOSMART | TURBOSMART FPR ADAPTOR MITSUBISHI (EVO X) | FUEL PRESSURE REGULATORS | 29.95 | 7 | 14.975 | TURBOSMART FPR ADAPTOR MITSUBISHI (EVO X) | 9329677008135 | TURBOSMART,TS-0402-1014,TURBOSMART,FPR,ADAPTOR,MITSUBISHI,(EVO,X),TURBOSMART,FPR,ADAPTOR,MITSUBISHI,(EVO,X),TURBOSMART,FPR,ADAPTOR,MITSUBISHI,(EVO,X) | TURBOSMART,TS-0402-1014,TURBOSMART,FPR,ADAPTOR,MITSUBISHI,(EVO,X),TURBOSMART,FPR,ADAPTOR,MITSUBISHI,(EVO,X),TURBOSMART,FPR,ADAPTOR,MITSUBISHI,(EVO,X) | TS-0402-1014 | TURBOSMART,TS-0402-1014,TURBOSMART,FPR,ADAPTOR,MITSUBISHI,(EVO,X),TURBOSMART,FPR,ADAPTOR,MITSUBISHI,(EVO,X),TURBOSMART,FPR,ADAPTOR,MITSUBISHI,(EVO,X)
TURBOSMART | TURBOSMART | TURBOSMART FPR FITTING SYSTEM 1/8NPT TO 6MM (DISCONTINUED) | FUEL PRESSURE REGULATORS | 26.2 | 7 | 13.1 | TURBOSMART FPR FITTING SYSTEM 1/8NPT TO 6MM (DISCONTINUED) | 9329677009330 | TURBOSMART,TS-0402-1107,TURBOSMART,FPR,FITTING,SYSTEM,1/8NPT,TO,6MM,(DISCONTINUED),TURBOSMART,FPR,FITTING,SYSTEM,1,8NPT,TO,6MM,(DISCONTINUED),TURBOSMART,FPR,FITTING,SYSTEM,1/8NPT,TO,6MM,(DISCONTINUED) | TURBOSMART,TS-0402-1107,TURBOSMART,FPR,FITTING,SYSTEM,1/8NPT,TO,6MM,(DISCONTINUED),TURBOSMART,FPR,FITTING,SYSTEM,1,8NPT,TO,6MM,(DISCONTINUED),TURBOSMART,FPR,FITTING,SYSTEM,1/8NPT,TO,6MM,(DISCONTINUED) | TS-0402-1107 | TURBOSMART,TS-0402-1107,TURBOSMART,FPR,FITTING,SYSTEM,1/8NPT,TO,6MM,(DISCONTINUED),TURBOSMART,FPR,FITTING,SYSTEM,1,8NPT,TO,6MM,(DISCONTINUED),TURBOSMART,FPR,FITTING,SYSTEM,1/8NPT,TO,6MM,(DISCONTINUED)
TURBOSMART | TURBOSMART | TURBOSMART FPR FITTING SYSTEM 1/8NPT TO 8MM (DISCONTINUED) | FUEL PRESSURE REGULATORS | 26.2 | 7 | 13.1 | TURBOSMART FPR FITTING SYSTEM 1/8NPT TO 8MM (DISCONTINUED) | 9329677009347 | TURBOSMART,TS-0402-1108,TURBOSMART,FPR,FITTING,SYSTEM,1/8NPT,TO,8MM,(DISCONTINUED),TURBOSMART,FPR,FITTING,SYSTEM,1,8NPT,TO,8MM,(DISCONTINUED),TURBOSMART,FPR,FITTING,SYSTEM,1/8NPT,TO,8MM,(DISCONTINUED) | TURBOSMART,TS-0402-1108,TURBOSMART,FPR,FITTING,SYSTEM,1/8NPT,TO,8MM,(DISCONTINUED),TURBOSMART,FPR,FITTING,SYSTEM,1,8NPT,TO,8MM,(DISCONTINUED),TURBOSMART,FPR,FITTING,SYSTEM,1/8NPT,TO,8MM,(DISCONTINUED) | TS-0402-1108 | TURBOSMART,TS-0402-1108,TURBOSMART,FPR,FITTING,SYSTEM,1/8NPT,TO,8MM,(DISCONTINUED),TURBOSMART,FPR,FITTING,SYSTEM,1,8NPT,TO,8MM,(DISCONTINUED),TURBOSMART,FPR,FITTING,SYSTEM,1/8NPT,TO,8MM,(DISCONTINUED)
TURBOSMART | TURBOSMART | TURBOSMART FPR FITTING SYSTEM -6 AN TO 6MM (DISCONTINUED) | FUEL PRESSURE REGULATORS | 29.95 | 7 | 14.975 | TURBOSMART FPR FITTING SYSTEM -6 AN TO 6MM (DISCONTINUED) | 9329677009354 | TURBOSMART,TS-0402-1109,TURBOSMART,FPR,FITTING,SYSTEM,-6,AN,TO,6MM,(DISCONTINUED),TURBOSMART,FPR,FITTING,SYSTEM,-6,AN,TO,6MM,(DISCONTINUED),TURBOSMART,FPR,FITTING,SYSTEM,,6,AN,TO,6MM,(DISCONTINUED) | TURBOSMART,TS-0402-1109,TURBOSMART,FPR,FITTING,SYSTEM,-6,AN,TO,6MM,(DISCONTINUED),TURBOSMART,FPR,FITTING,SYSTEM,-6,AN,TO,6MM,(DISCONTINUED),TURBOSMART,FPR,FITTING,SYSTEM,,6,AN,TO,6MM,(DISCONTINUED) | TS-0402-1109 | TURBOSMART,TS-0402-1109,TURBOSMART,FPR,FITTING,SYSTEM,-6,AN,TO,6MM,(DISCONTINUED),TURBOSMART,FPR,FITTING,SYSTEM,-6,AN,TO,6MM,(DISCONTINUED),TURBOSMART,FPR,FITTING,SYSTEM,,6,AN,TO,6MM,(DISCONTINUED)
TURBOSMART | TURBOSMART | TURBOSMART FPR FITTING SYSTEM -6AN TO -6AN (DISCONTINUED) | FUEL PRESSURE REGULATORS | 33.55 | 7 | 16.775 | TURBOSMART FPR FITTING SYSTEM -6AN TO -6AN (DISCONTINUED) | 9329677009378 | TURBOSMART,TS-0402-1111,TURBOSMART,FPR,FITTING,SYSTEM,-6AN,TO,-6AN,(DISCONTINUED),TURBOSMART,FPR,FITTING,SYSTEM,-6AN,TO,-6AN,(DISCONTINUED),TURBOSMART,FPR,FITTING,SYSTEM,,6AN,TO,,6AN,(DISCONTINUED) | TURBOSMART,TS-0402-1111,TURBOSMART,FPR,FITTING,SYSTEM,-6AN,TO,-6AN,(DISCONTINUED),TURBOSMART,FPR,FITTING,SYSTEM,-6AN,TO,-6AN,(DISCONTINUED),TURBOSMART,FPR,FITTING,SYSTEM,,6AN,TO,,6AN,(DISCONTINUED) | TS-0402-1111 | TURBOSMART,TS-0402-1111,TURBOSMART,FPR,FITTING,SYSTEM,-6AN,TO,-6AN,(DISCONTINUED),TURBOSMART,FPR,FITTING,SYSTEM,-6AN,TO,-6AN,(DISCONTINUED),TURBOSMART,FPR,FITTING,SYSTEM,,6AN,TO,,6AN,(DISCONTINUED)
TURBOSMART | TURBOSMART | TURBOSMART FPR FITTING SYSTEM 1/8NPT TO-6AN (DISCONTINUED) | FUEL PRESSURE REGULATORS | 29.95 | 7 | 14.975 | TURBOSMART FPR FITTING SYSTEM 1/8NPT TO-6AN (DISCONTINUED) | 9329677009385 | TURBOSMART,TS-0402-1112,TURBOSMART,FPR,FITTING,SYSTEM,1/8NPT,TO-6AN,(DISCONTINUED),TURBOSMART,FPR,FITTING,SYSTEM,1,8NPT,TO-6AN,(DISCONTINUED),TURBOSMART,FPR,FITTING,SYSTEM,1/8NPT,TO,6AN,(DISCONTINUED) | TURBOSMART,TS-0402-1112,TURBOSMART,FPR,FITTING,SYSTEM,1/8NPT,TO-6AN,(DISCONTINUED),TURBOSMART,FPR,FITTING,SYSTEM,1,8NPT,TO-6AN,(DISCONTINUED),TURBOSMART,FPR,FITTING,SYSTEM,1/8NPT,TO,6AN,(DISCONTINUED) | TS-0402-1112 | TURBOSMART,TS-0402-1112,TURBOSMART,FPR,FITTING,SYSTEM,1/8NPT,TO-6AN,(DISCONTINUED),TURBOSMART,FPR,FITTING,SYSTEM,1,8NPT,TO-6AN,(DISCONTINUED),TURBOSMART,FPR,FITTING,SYSTEM,1/8NPT,TO,6AN,(DISCONTINUED)
TURBOSMART | TURBOSMART | TURBOSMART FPR FITTING SYSTEM 1/8NPT - 10MM (DISCONTINUED) | FUEL PRESSURE REGULATORS | 26.2 | 7 | 13.1 | TURBOSMART FPR FITTING SYSTEM 1/8NPT - 10MM (DISCONTINUED) | 9329677009392 | TURBOSMART,TS-0402-1115,TURBOSMART,FPR,FITTING,SYSTEM,1/8NPT,-,10MM,(DISCONTINUED),TURBOSMART,FPR,FITTING,SYSTEM,1,8NPT,-,10MM,(DISCONTINUED),TURBOSMART,FPR,FITTING,SYSTEM,1/8NPT,,,10MM,(DISCONTINUED) | TURBOSMART,TS-0402-1115,TURBOSMART,FPR,FITTING,SYSTEM,1/8NPT,-,10MM,(DISCONTINUED),TURBOSMART,FPR,FITTING,SYSTEM,1,8NPT,-,10MM,(DISCONTINUED),TURBOSMART,FPR,FITTING,SYSTEM,1/8NPT,,,10MM,(DISCONTINUED) | TS-0402-1115 | TURBOSMART,TS-0402-1115,TURBOSMART,FPR,FITTING,SYSTEM,1/8NPT,-,10MM,(DISCONTINUED),TURBOSMART,FPR,FITTING,SYSTEM,1,8NPT,-,10MM,(DISCONTINUED),TURBOSMART,FPR,FITTING,SYSTEM,1/8NPT,,,10MM,(DISCONTINUED)
TURBOSMART | TURBOSMART | TURBOSMART FPR 1/8 NPT MALE - 1/8 NPT FEMALE 90DEG | FUEL PRESSURE REGULATORS | 22.45 | 7 | 11.225 | TURBOSMART FPR 1/8 NPT MALE - 1/8 NPT FEMALE 90DEG | 9329677013887 | TURBOSMART,TS-0402-1123,TURBOSMART,FPR,1/8,NPT,MALE,-,1/8,NPT,FEMALE,90DEG,TURBOSMART,FPR,1,8,NPT,MALE,-,1,8,NPT,FEMALE,90DEG,TURBOSMART,FPR,1/8,NPT,MALE,,,1/8,NPT,FEMALE,90DEG | TURBOSMART,TS-0402-1123,TURBOSMART,FPR,1/8,NPT,MALE,-,1/8,NPT,FEMALE,90DEG,TURBOSMART,FPR,1,8,NPT,MALE,-,1,8,NPT,FEMALE,90DEG,TURBOSMART,FPR,1/8,NPT,MALE,,,1/8,NPT,FEMALE,90DEG | TS-0402-1123 | TURBOSMART,TS-0402-1123,TURBOSMART,FPR,1/8,NPT,MALE,-,1/8,NPT,FEMALE,90DEG,TURBOSMART,FPR,1,8,NPT,MALE,-,1,8,NPT,FEMALE,90DEG,TURBOSMART,FPR,1/8,NPT,MALE,,,1/8,NPT,FEMALE,90DEG
TURBOSMART | TURBOSMART | TURBOSMART FPR GAUGE 0-100PSI | FUEL PRESSURE REGULATORS | 27.75 | 7 | 13.875 | TURBOSMART FPR GAUGE 0-100PSI | 9329677007015 | TURBOSMART,TS-0402-2023,TURBOSMART,FPR,GAUGE,0-100PSI,TURBOSMART,FPR,GAUGE,0-100PSI,TURBOSMART,FPR,GAUGE,0,100PSI | TURBOSMART,TS-0402-2023,TURBOSMART,FPR,GAUGE,0-100PSI,TURBOSMART,FPR,GAUGE,0-100PSI,TURBOSMART,FPR,GAUGE,0,100PSI | TS-0402-2023 | TURBOSMART,TS-0402-2023,TURBOSMART,FPR,GAUGE,0-100PSI,TURBOSMART,FPR,GAUGE,0-100PSI,TURBOSMART,FPR,GAUGE,0,100PSI
TURBOSMART | TURBOSMART | TURBOSMART FPR FUEL FILTER REPLACEMENT 10UM | FUEL PRESSURE REGULATORS | 73.45 | 7 | 36.725 | TURBOSMART FPR FUEL FILTER REPLACEMENT 10UM | 9329677015744 | TURBOSMART,TS-0402-3001,TURBOSMART,FPR,FUEL,FILTER,REPLACEMENT,10UM,TURBOSMART,FPR,FUEL,FILTER,REPLACEMENT,10UM,TURBOSMART,FPR,FUEL,FILTER,REPLACEMENT,10UM | TURBOSMART,TS-0402-3001,TURBOSMART,FPR,FUEL,FILTER,REPLACEMENT,10UM,TURBOSMART,FPR,FUEL,FILTER,REPLACEMENT,10UM,TURBOSMART,FPR,FUEL,FILTER,REPLACEMENT,10UM | TS-0402-3001 | TURBOSMART,TS-0402-3001,TURBOSMART,FPR,FUEL,FILTER,REPLACEMENT,10UM,TURBOSMART,FPR,FUEL,FILTER,REPLACEMENT,10UM,TURBOSMART,FPR,FUEL,FILTER,REPLACEMENT,10UM
TURBOSMART | TURBOSMART | TURBOSMART FPR FITTING SYSTEM -6 AN TO 10MM (DISCONTINUED) | FUEL PRESSURE REGULATORS | 29.95 | 7 | 14.975 | TURBOSMART FPR FITTING SYSTEM -6 AN TO 10MM (DISCONTINUED) | 9329677009408 | TURBOSMART,TS-0402-1116,TURBOSMART,FPR,FITTING,SYSTEM,-6,AN,TO,10MM,(DISCONTINUED),TURBOSMART,FPR,FITTING,SYSTEM,-6,AN,TO,10MM,(DISCONTINUED),TURBOSMART,FPR,FITTING,SYSTEM,,6,AN,TO,10MM,(DISCONTINUED) | TURBOSMART,TS-0402-1116,TURBOSMART,FPR,FITTING,SYSTEM,-6,AN,TO,10MM,(DISCONTINUED),TURBOSMART,FPR,FITTING,SYSTEM,-6,AN,TO,10MM,(DISCONTINUED),TURBOSMART,FPR,FITTING,SYSTEM,,6,AN,TO,10MM,(DISCONTINUED) | TS-0402-1116 | TURBOSMART,TS-0402-1116,TURBOSMART,FPR,FITTING,SYSTEM,-6,AN,TO,10MM,(DISCONTINUED),TURBOSMART,FPR,FITTING,SYSTEM,-6,AN,TO,10MM,(DISCONTINUED),TURBOSMART,FPR,FITTING,SYSTEM,,6,AN,TO,10MM,(DISCONTINUED)
TURBOSMART | TURBOSMART | TURBOSMART FPR BILLET FUEL FILTER 10UM AN-6 - BLACK | FUEL PRESSURE REGULATORS | 151.15 | 7 | 75.575 | TURBOSMART FPR BILLET FUEL FILTER 10UM AN-6 - BLACK | 9329677016734 | TURBOSMART,TS-0402-1130,TURBOSMART,FPR,BILLET,FUEL,FILTER,10UM,AN-6,-,BLACK,TURBOSMART,FPR,BILLET,FUEL,FILTER,10UM,AN-6,-,BLACK,TURBOSMART,FPR,BILLET,FUEL,FILTER,10UM,AN,6,,,BLACK | TURBOSMART,TS-0402-1130,TURBOSMART,FPR,BILLET,FUEL,FILTER,10UM,AN-6,-,BLACK,TURBOSMART,FPR,BILLET,FUEL,FILTER,10UM,AN-6,-,BLACK,TURBOSMART,FPR,BILLET,FUEL,FILTER,10UM,AN,6,,,BLACK | TS-0402-1130 | TURBOSMART,TS-0402-1130,TURBOSMART,FPR,BILLET,FUEL,FILTER,10UM,AN-6,-,BLACK,TURBOSMART,FPR,BILLET,FUEL,FILTER,10UM,AN-6,-,BLACK,TURBOSMART,FPR,BILLET,FUEL,FILTER,10UM,AN,6,,,BLACK
TURBOSMART | TURBOSMART | TURBOSMART FPR BILLET FUEL FILTER 10UM AN-8 - BLACK | FUEL PRESSURE REGULATORS | 151.15 | 7 | 75.575 | TURBOSMART FPR BILLET FUEL FILTER 10UM AN-8 - BLACK | 9329677016741 | TURBOSMART,TS-0402-1131,TURBOSMART,FPR,BILLET,FUEL,FILTER,10UM,AN-8,-,BLACK,TURBOSMART,FPR,BILLET,FUEL,FILTER,10UM,AN-8,-,BLACK,TURBOSMART,FPR,BILLET,FUEL,FILTER,10UM,AN,8,,,BLACK | TURBOSMART,TS-0402-1131,TURBOSMART,FPR,BILLET,FUEL,FILTER,10UM,AN-8,-,BLACK,TURBOSMART,FPR,BILLET,FUEL,FILTER,10UM,AN-8,-,BLACK,TURBOSMART,FPR,BILLET,FUEL,FILTER,10UM,AN,8,,,BLACK | TS-0402-1131 | TURBOSMART,TS-0402-1131,TURBOSMART,FPR,BILLET,FUEL,FILTER,10UM,AN-8,-,BLACK,TURBOSMART,FPR,BILLET,FUEL,FILTER,10UM,AN-8,-,BLACK,TURBOSMART,FPR,BILLET,FUEL,FILTER,10UM,AN,8,,,BLACK
TURBOSMART | TURBOSMART | TURBOSMART FPRX BILLET BRACKET | FUEL PRESSURE REGULATORS | 37.75 | 7 | 18.875 | TURBOSMART FPRX BILLET BRACKET | 9326977025640 | TURBOSMART,TS-0402-1141,TURBOSMART,FPRX,BILLET,BRACKET,TURBOSMART,FPRX,BILLET,BRACKET,TURBOSMART,FPRX,BILLET,BRACKET | TURBOSMART,TS-0402-1141,TURBOSMART,FPRX,BILLET,BRACKET,TURBOSMART,FPRX,BILLET,BRACKET,TURBOSMART,FPRX,BILLET,BRACKET | TS-0402-1141 | TURBOSMART,TS-0402-1141,TURBOSMART,FPRX,BILLET,BRACKET,TURBOSMART,FPRX,BILLET,BRACKET,TURBOSMART,FPRX,BILLET,BRACKET
TURBOSMART | TURBOSMART | TURBOSMART FPR KOMPACT (BOSCH) SLEEPER | FUEL PRESSURE REGULATORS | 159.95 | 7 | 79.975 | TURBOSMART FPR KOMPACT (BOSCH) SLEEPER | 9326977024476 | TURBOSMART,TS-0404-1005,TURBOSMART,FPR,KOMPACT,(BOSCH),SLEEPER,TURBOSMART,FPR,KOMPACT,(BOSCH),SLEEPER,TURBOSMART,FPR,KOMPACT,(BOSCH),SLEEPER | TURBOSMART,TS-0404-1005,TURBOSMART,FPR,KOMPACT,(BOSCH),SLEEPER,TURBOSMART,FPR,KOMPACT,(BOSCH),SLEEPER,TURBOSMART,FPR,KOMPACT,(BOSCH),SLEEPER | TS-0404-1005 | TURBOSMART,TS-0404-1005,TURBOSMART,FPR,KOMPACT,(BOSCH),SLEEPER,TURBOSMART,FPR,KOMPACT,(BOSCH),SLEEPER,TURBOSMART,FPR,KOMPACT,(BOSCH),SLEEPER
TURBOSMART | TURBOSMART | TURBOSMART FPR KOMPACT (1/8"NPT) SLEEPER | FUEL PRESSURE REGULATORS | 159.95 | 7 | 79.975 | TURBOSMART FPR KOMPACT (1/8"NPT) SLEEPER | 9326977024483 | TURBOSMART,TS-0404-1015,TURBOSMART,FPR,KOMPACT,(1/8"NPT),SLEEPER,TURBOSMART,FPR,KOMPACT,(1,8"NPT),SLEEPER,TURBOSMART,FPR,KOMPACT,(1/8"NPT),SLEEPER | TURBOSMART,TS-0404-1015,TURBOSMART,FPR,KOMPACT,(1/8"NPT),SLEEPER,TURBOSMART,FPR,KOMPACT,(1,8"NPT),SLEEPER,TURBOSMART,FPR,KOMPACT,(1/8"NPT),SLEEPER | TS-0404-1015 | TURBOSMART,TS-0404-1015,TURBOSMART,FPR,KOMPACT,(1/8"NPT),SLEEPER,TURBOSMART,FPR,KOMPACT,(1,8"NPT),SLEEPER,TURBOSMART,FPR,KOMPACT,(1/8"NPT),SLEEPER
TURBOSMART | TURBOSMART | TURBOSMART FPR6 - FUEL PRESSURE REGULATOR - BLUE | FUEL PRESSURE REGULATORS | 189.95 | 7 | 94.975 | TURBOSMART FPR6 - FUEL PRESSURE REGULATOR - BLUE | 9326977024506 | TURBOSMART,TS-0404-1021,TURBOSMART,FPR6,-,FUEL,PRESSURE,REGULATOR,-,BLUE,TURBOSMART,FPR6,-,FUEL,PRESSURE,REGULATOR,-,BLUE,TURBOSMART,FPR6,,,FUEL,PRESSURE,REGULATOR,,,BLUE | TURBOSMART,TS-0404-1021,TURBOSMART,FPR6,-,FUEL,PRESSURE,REGULATOR,-,BLUE,TURBOSMART,FPR6,-,FUEL,PRESSURE,REGULATOR,-,BLUE,TURBOSMART,FPR6,,,FUEL,PRESSURE,REGULATOR,,,BLUE | TS-0404-1021 | TURBOSMART,TS-0404-1021,TURBOSMART,FPR6,-,FUEL,PRESSURE,REGULATOR,-,BLUE,TURBOSMART,FPR6,-,FUEL,PRESSURE,REGULATOR,-,BLUE,TURBOSMART,FPR6,,,FUEL,PRESSURE,REGULATOR,,,BLUE
TURBOSMART | TURBOSMART | TURBOSMART FPR6 - FUEL PRESSURE REGULATOR - BLACK | FUEL PRESSURE REGULATORS | 189.95 | 7 | 94.975 | TURBOSMART FPR6 - FUEL PRESSURE REGULATOR - BLACK | 9326977024513 | TURBOSMART,TS-0404-1022,TURBOSMART,FPR6,-,FUEL,PRESSURE,REGULATOR,-,BLACK,TURBOSMART,FPR6,-,FUEL,PRESSURE,REGULATOR,-,BLACK,TURBOSMART,FPR6,,,FUEL,PRESSURE,REGULATOR,,,BLACK | TURBOSMART,TS-0404-1022,TURBOSMART,FPR6,-,FUEL,PRESSURE,REGULATOR,-,BLACK,TURBOSMART,FPR6,-,FUEL,PRESSURE,REGULATOR,-,BLACK,TURBOSMART,FPR6,,,FUEL,PRESSURE,REGULATOR,,,BLACK | TS-0404-1022 | TURBOSMART,TS-0404-1022,TURBOSMART,FPR6,-,FUEL,PRESSURE,REGULATOR,-,BLACK,TURBOSMART,FPR6,-,FUEL,PRESSURE,REGULATOR,-,BLACK,TURBOSMART,FPR6,,,FUEL,PRESSURE,REGULATOR,,,BLACK
TURBOSMART | TURBOSMART | TURBOSMART FPR6 - FUEL PRESSURE REGULATOR - PURPLE | FUEL PRESSURE REGULATORS | 189.95 | 7 | 94.975 | TURBOSMART FPR6 - FUEL PRESSURE REGULATOR - PURPLE | 9326977024520 | TURBOSMART,TS-0404-1023,TURBOSMART,FPR6,-,FUEL,PRESSURE,REGULATOR,-,PURPLE,TURBOSMART,FPR6,-,FUEL,PRESSURE,REGULATOR,-,PURPLE,TURBOSMART,FPR6,,,FUEL,PRESSURE,REGULATOR,,,PURPLE | TURBOSMART,TS-0404-1023,TURBOSMART,FPR6,-,FUEL,PRESSURE,REGULATOR,-,PURPLE,TURBOSMART,FPR6,-,FUEL,PRESSURE,REGULATOR,-,PURPLE,TURBOSMART,FPR6,,,FUEL,PRESSURE,REGULATOR,,,PURPLE | TS-0404-1023 | TURBOSMART,TS-0404-1023,TURBOSMART,FPR6,-,FUEL,PRESSURE,REGULATOR,-,PURPLE,TURBOSMART,FPR6,-,FUEL,PRESSURE,REGULATOR,-,PURPLE,TURBOSMART,FPR6,,,FUEL,PRESSURE,REGULATOR,,,PURPLE
TURBOSMART | TURBOSMART | TURBOSMART FPR6 - FUEL PRESSURE REGULATOR - RED | FUEL PRESSURE REGULATORS | 189.95 | 7 | 94.975 | TURBOSMART FPR6 - FUEL PRESSURE REGULATOR - RED | 9326977024537 | TURBOSMART,TS-0404-1024,TURBOSMART,FPR6,-,FUEL,PRESSURE,REGULATOR,-,RED,TURBOSMART,FPR6,-,FUEL,PRESSURE,REGULATOR,-,RED,TURBOSMART,FPR6,,,FUEL,PRESSURE,REGULATOR,,,RED | TURBOSMART,TS-0404-1024,TURBOSMART,FPR6,-,FUEL,PRESSURE,REGULATOR,-,RED,TURBOSMART,FPR6,-,FUEL,PRESSURE,REGULATOR,-,RED,TURBOSMART,FPR6,,,FUEL,PRESSURE,REGULATOR,,,RED | TS-0404-1024 | TURBOSMART,TS-0404-1024,TURBOSMART,FPR6,-,FUEL,PRESSURE,REGULATOR,-,RED,TURBOSMART,FPR6,-,FUEL,PRESSURE,REGULATOR,-,RED,TURBOSMART,FPR6,,,FUEL,PRESSURE,REGULATOR,,,RED
TURBOSMART | TURBOSMART | TURBOSMART FPR6 - FUEL PRESSURE REGULATOR - SLEEPER | FUEL PRESSURE REGULATORS | 192.95 | 7 | 96.475 | TURBOSMART FPR6 - FUEL PRESSURE REGULATOR - SLEEPER | 9326977025350 | TURBOSMART,TS-0404-1025,TURBOSMART,FPR6,-,FUEL,PRESSURE,REGULATOR,-,SLEEPER,TURBOSMART,FPR6,-,FUEL,PRESSURE,REGULATOR,-,SLEEPER,TURBOSMART,FPR6,,,FUEL,PRESSURE,REGULATOR,,,SLEEPER | TURBOSMART,TS-0404-1025,TURBOSMART,FPR6,-,FUEL,PRESSURE,REGULATOR,-,SLEEPER,TURBOSMART,FPR6,-,FUEL,PRESSURE,REGULATOR,-,SLEEPER,TURBOSMART,FPR6,,,FUEL,PRESSURE,REGULATOR,,,SLEEPER | TS-0404-1025 | TURBOSMART,TS-0404-1025,TURBOSMART,FPR6,-,FUEL,PRESSURE,REGULATOR,-,SLEEPER,TURBOSMART,FPR6,-,FUEL,PRESSURE,REGULATOR,-,SLEEPER,TURBOSMART,FPR6,,,FUEL,PRESSURE,REGULATOR,,,SLEEPER
TURBOSMART | TURBOSMART | TURBOSMART FPR8 - FUEL PRESSURE REGULATOR - BLUE | FUEL PRESSURE REGULATORS | 209.95 | 7 | 104.975 | TURBOSMART FPR8 - FUEL PRESSURE REGULATOR - BLUE | 9326977024551 | TURBOSMART,TS-0404-1031,TURBOSMART,FPR8,-,FUEL,PRESSURE,REGULATOR,-,BLUE,TURBOSMART,FPR8,-,FUEL,PRESSURE,REGULATOR,-,BLUE,TURBOSMART,FPR8,,,FUEL,PRESSURE,REGULATOR,,,BLUE | TURBOSMART,TS-0404-1031,TURBOSMART,FPR8,-,FUEL,PRESSURE,REGULATOR,-,BLUE,TURBOSMART,FPR8,-,FUEL,PRESSURE,REGULATOR,-,BLUE,TURBOSMART,FPR8,,,FUEL,PRESSURE,REGULATOR,,,BLUE | TS-0404-1031 | TURBOSMART,TS-0404-1031,TURBOSMART,FPR8,-,FUEL,PRESSURE,REGULATOR,-,BLUE,TURBOSMART,FPR8,-,FUEL,PRESSURE,REGULATOR,-,BLUE,TURBOSMART,FPR8,,,FUEL,PRESSURE,REGULATOR,,,BLUE
TURBOSMART | TURBOSMART | TURBOSMART FPR8 - FUEL PRESSURE REGULATOR - BLACK | FUEL PRESSURE REGULATORS | 209.95 | 7 | 104.975 | TURBOSMART FPR8 - FUEL PRESSURE REGULATOR - BLACK | 9326977024568 | TURBOSMART,TS-0404-1032,TURBOSMART,FPR8,-,FUEL,PRESSURE,REGULATOR,-,BLACK,TURBOSMART,FPR8,-,FUEL,PRESSURE,REGULATOR,-,BLACK,TURBOSMART,FPR8,,,FUEL,PRESSURE,REGULATOR,,,BLACK | TURBOSMART,TS-0404-1032,TURBOSMART,FPR8,-,FUEL,PRESSURE,REGULATOR,-,BLACK,TURBOSMART,FPR8,-,FUEL,PRESSURE,REGULATOR,-,BLACK,TURBOSMART,FPR8,,,FUEL,PRESSURE,REGULATOR,,,BLACK | TS-0404-1032 | TURBOSMART,TS-0404-1032,TURBOSMART,FPR8,-,FUEL,PRESSURE,REGULATOR,-,BLACK,TURBOSMART,FPR8,-,FUEL,PRESSURE,REGULATOR,-,BLACK,TURBOSMART,FPR8,,,FUEL,PRESSURE,REGULATOR,,,BLACK
TURBOSMART | TURBOSMART | TURBOSMART FPR8 - FUEL PRESSURE REGULATOR - PURPLE | FUEL PRESSURE REGULATORS | 209.95 | 7 | 104.975 | TURBOSMART FPR8 - FUEL PRESSURE REGULATOR - PURPLE | 9326977024575 | TURBOSMART,TS-0404-1033,TURBOSMART,FPR8,-,FUEL,PRESSURE,REGULATOR,-,PURPLE,TURBOSMART,FPR8,-,FUEL,PRESSURE,REGULATOR,-,PURPLE,TURBOSMART,FPR8,,,FUEL,PRESSURE,REGULATOR,,,PURPLE | TURBOSMART,TS-0404-1033,TURBOSMART,FPR8,-,FUEL,PRESSURE,REGULATOR,-,PURPLE,TURBOSMART,FPR8,-,FUEL,PRESSURE,REGULATOR,-,PURPLE,TURBOSMART,FPR8,,,FUEL,PRESSURE,REGULATOR,,,PURPLE | TS-0404-1033 | TURBOSMART,TS-0404-1033,TURBOSMART,FPR8,-,FUEL,PRESSURE,REGULATOR,-,PURPLE,TURBOSMART,FPR8,-,FUEL,PRESSURE,REGULATOR,-,PURPLE,TURBOSMART,FPR8,,,FUEL,PRESSURE,REGULATOR,,,PURPLE
TURBOSMART | TURBOSMART | TURBOSMART FPR8 - FUEL PRESSURE REGULATOR - RED | FUEL PRESSURE REGULATORS | 209.95 | 7 | 104.975 | TURBOSMART FPR8 - FUEL PRESSURE REGULATOR - RED | 9326977024582 | TURBOSMART,TS-0404-1034,TURBOSMART,FPR8,-,FUEL,PRESSURE,REGULATOR,-,RED,TURBOSMART,FPR8,-,FUEL,PRESSURE,REGULATOR,-,RED,TURBOSMART,FPR8,,,FUEL,PRESSURE,REGULATOR,,,RED | TURBOSMART,TS-0404-1034,TURBOSMART,FPR8,-,FUEL,PRESSURE,REGULATOR,-,RED,TURBOSMART,FPR8,-,FUEL,PRESSURE,REGULATOR,-,RED,TURBOSMART,FPR8,,,FUEL,PRESSURE,REGULATOR,,,RED | TS-0404-1034 | TURBOSMART,TS-0404-1034,TURBOSMART,FPR8,-,FUEL,PRESSURE,REGULATOR,-,RED,TURBOSMART,FPR8,-,FUEL,PRESSURE,REGULATOR,-,RED,TURBOSMART,FPR8,,,FUEL,PRESSURE,REGULATOR,,,RED
TURBOSMART | TURBOSMART | TURBOSMART FPR8 - FUEL PRESSURE REGULATOR - SLEEPER | FUEL PRESSURE REGULATORS | 212.95 | 7 | 106.475 | TURBOSMART FPR8 - FUEL PRESSURE REGULATOR - SLEEPER | 9326977025367 | TURBOSMART,TS-0404-1035,TURBOSMART,FPR8,-,FUEL,PRESSURE,REGULATOR,-,SLEEPER,TURBOSMART,FPR8,-,FUEL,PRESSURE,REGULATOR,-,SLEEPER,TURBOSMART,FPR8,,,FUEL,PRESSURE,REGULATOR,,,SLEEPER | TURBOSMART,TS-0404-1035,TURBOSMART,FPR8,-,FUEL,PRESSURE,REGULATOR,-,SLEEPER,TURBOSMART,FPR8,-,FUEL,PRESSURE,REGULATOR,-,SLEEPER,TURBOSMART,FPR8,,,FUEL,PRESSURE,REGULATOR,,,SLEEPER | TS-0404-1035 | TURBOSMART,TS-0404-1035,TURBOSMART,FPR8,-,FUEL,PRESSURE,REGULATOR,-,SLEEPER,TURBOSMART,FPR8,-,FUEL,PRESSURE,REGULATOR,-,SLEEPER,TURBOSMART,FPR8,,,FUEL,PRESSURE,REGULATOR,,,SLEEPER
TURBOSMART | TURBOSMART | TURBOSMART FPR10 - FUEL PRESSURE REGULATOR - BLUE | FUEL PRESSURE REGULATORS | 229.95 | 7 | 114.975 | TURBOSMART FPR10 - FUEL PRESSURE REGULATOR - BLUE | 9326977024605 | TURBOSMART,TS-0404-1041,TURBOSMART,FPR10,-,FUEL,PRESSURE,REGULATOR,-,BLUE,TURBOSMART,FPR10,-,FUEL,PRESSURE,REGULATOR,-,BLUE,TURBOSMART,FPR10,,,FUEL,PRESSURE,REGULATOR,,,BLUE | TURBOSMART,TS-0404-1041,TURBOSMART,FPR10,-,FUEL,PRESSURE,REGULATOR,-,BLUE,TURBOSMART,FPR10,-,FUEL,PRESSURE,REGULATOR,-,BLUE,TURBOSMART,FPR10,,,FUEL,PRESSURE,REGULATOR,,,BLUE | TS-0404-1041 | TURBOSMART,TS-0404-1041,TURBOSMART,FPR10,-,FUEL,PRESSURE,REGULATOR,-,BLUE,TURBOSMART,FPR10,-,FUEL,PRESSURE,REGULATOR,-,BLUE,TURBOSMART,FPR10,,,FUEL,PRESSURE,REGULATOR,,,BLUE
TURBOSMART | TURBOSMART | TURBOSMART FPR10 - FUEL PRESSURE REGULATOR - BLACK | FUEL PRESSURE REGULATORS | 229.95 | 7 | 114.975 | TURBOSMART FPR10 - FUEL PRESSURE REGULATOR - BLACK | 9326977024612 | TURBOSMART,TS-0404-1042,TURBOSMART,FPR10,-,FUEL,PRESSURE,REGULATOR,-,BLACK,TURBOSMART,FPR10,-,FUEL,PRESSURE,REGULATOR,-,BLACK,TURBOSMART,FPR10,,,FUEL,PRESSURE,REGULATOR,,,BLACK | TURBOSMART,TS-0404-1042,TURBOSMART,FPR10,-,FUEL,PRESSURE,REGULATOR,-,BLACK,TURBOSMART,FPR10,-,FUEL,PRESSURE,REGULATOR,-,BLACK,TURBOSMART,FPR10,,,FUEL,PRESSURE,REGULATOR,,,BLACK | TS-0404-1042 | TURBOSMART,TS-0404-1042,TURBOSMART,FPR10,-,FUEL,PRESSURE,REGULATOR,-,BLACK,TURBOSMART,FPR10,-,FUEL,PRESSURE,REGULATOR,-,BLACK,TURBOSMART,FPR10,,,FUEL,PRESSURE,REGULATOR,,,BLACK
TURBOSMART | TURBOSMART | TURBOSMART FPR10 - FUEL PRESSURE REGULATOR - PURPLE | FUEL PRESSURE REGULATORS | 229.95 | 7 | 114.975 | TURBOSMART FPR10 - FUEL PRESSURE REGULATOR - PURPLE | 9326977024629 | TURBOSMART,TS-0404-1043,TURBOSMART,FPR10,-,FUEL,PRESSURE,REGULATOR,-,PURPLE,TURBOSMART,FPR10,-,FUEL,PRESSURE,REGULATOR,-,PURPLE,TURBOSMART,FPR10,,,FUEL,PRESSURE,REGULATOR,,,PURPLE | TURBOSMART,TS-0404-1043,TURBOSMART,FPR10,-,FUEL,PRESSURE,REGULATOR,-,PURPLE,TURBOSMART,FPR10,-,FUEL,PRESSURE,REGULATOR,-,PURPLE,TURBOSMART,FPR10,,,FUEL,PRESSURE,REGULATOR,,,PURPLE | TS-0404-1043 | TURBOSMART,TS-0404-1043,TURBOSMART,FPR10,-,FUEL,PRESSURE,REGULATOR,-,PURPLE,TURBOSMART,FPR10,-,FUEL,PRESSURE,REGULATOR,-,PURPLE,TURBOSMART,FPR10,,,FUEL,PRESSURE,REGULATOR,,,PURPLE
TURBOSMART | TURBOSMART | TURBOSMART FPR10 - FUEL PRESSURE REGULATOR - RED | FUEL PRESSURE REGULATORS | 229.95 | 7 | 114.975 | TURBOSMART FPR10 - FUEL PRESSURE REGULATOR - RED | 9326977024636 | TURBOSMART,TS-0404-1044,TURBOSMART,FPR10,-,FUEL,PRESSURE,REGULATOR,-,RED,TURBOSMART,FPR10,-,FUEL,PRESSURE,REGULATOR,-,RED,TURBOSMART,FPR10,,,FUEL,PRESSURE,REGULATOR,,,RED | TURBOSMART,TS-0404-1044,TURBOSMART,FPR10,-,FUEL,PRESSURE,REGULATOR,-,RED,TURBOSMART,FPR10,-,FUEL,PRESSURE,REGULATOR,-,RED,TURBOSMART,FPR10,,,FUEL,PRESSURE,REGULATOR,,,RED | TS-0404-1044 | TURBOSMART,TS-0404-1044,TURBOSMART,FPR10,-,FUEL,PRESSURE,REGULATOR,-,RED,TURBOSMART,FPR10,-,FUEL,PRESSURE,REGULATOR,-,RED,TURBOSMART,FPR10,,,FUEL,PRESSURE,REGULATOR,,,RED
TURBOSMART | TURBOSMART | TURBOSMART FPR10 - FUEL PRESSURE REGULATOR - SLEEPER | FUEL PRESSURE REGULATORS | 232.95 | 7 | 116.475 | TURBOSMART FPR10 - FUEL PRESSURE REGULATOR - SLEEPER | 9326977025374 | TURBOSMART,TS-0404-1045,TURBOSMART,FPR10,-,FUEL,PRESSURE,REGULATOR,-,SLEEPER,TURBOSMART,FPR10,-,FUEL,PRESSURE,REGULATOR,-,SLEEPER,TURBOSMART,FPR10,,,FUEL,PRESSURE,REGULATOR,,,SLEEPER | TURBOSMART,TS-0404-1045,TURBOSMART,FPR10,-,FUEL,PRESSURE,REGULATOR,-,SLEEPER,TURBOSMART,FPR10,-,FUEL,PRESSURE,REGULATOR,-,SLEEPER,TURBOSMART,FPR10,,,FUEL,PRESSURE,REGULATOR,,,SLEEPER | TS-0404-1045 | TURBOSMART,TS-0404-1045,TURBOSMART,FPR10,-,FUEL,PRESSURE,REGULATOR,-,SLEEPER,TURBOSMART,FPR10,-,FUEL,PRESSURE,REGULATOR,-,SLEEPER,TURBOSMART,FPR10,,,FUEL,PRESSURE,REGULATOR,,,SLEEPER
TURBOSMART | TURBOSMART | TURBOSMART FPR KOMPACT (1/8"NPT LP) - FUEL PRESSURE REGULATOR - SLEEPER | FUEL PRESSURE REGULATORS | 159.95 | 7 | 79.975 | TURBOSMART FPR KOMPACT (1/8"NPT LP) - FUEL PRESSURE REGULATOR - SLEEPER | 9326977024490 | TURBOSMART,TS-0404-1115,TURBOSMART,FPR,KOMPACT,(1/8"NPT,LP),-,FUEL,PRESSURE,REGULATOR,-,SLEEPER,TURBOSMART,FPR,KOMPACT,(1,8"NPT,LP),-,FUEL,PRESSURE,REGULATOR,-,SLEEPER,TURBOSMART,FPR,KOMPACT,(1/8"NPT,LP),,,FUEL,PRESSURE,REGULATOR,,,SLEEPER | TURBOSMART,TS-0404-1115,TURBOSMART,FPR,KOMPACT,(1/8"NPT,LP),-,FUEL,PRESSURE,REGULATOR,-,SLEEPER,TURBOSMART,FPR,KOMPACT,(1,8"NPT,LP),-,FUEL,PRESSURE,REGULATOR,-,SLEEPER,TURBOSMART,FPR,KOMPACT,(1/8"NPT,LP),,,FUEL,PRESSURE,REGULATOR,,,SLEEPER | TS-0404-1115 | TURBOSMART,TS-0404-1115,TURBOSMART,FPR,KOMPACT,(1/8"NPT,LP),-,FUEL,PRESSURE,REGULATOR,-,SLEEPER,TURBOSMART,FPR,KOMPACT,(1,8"NPT,LP),-,FUEL,PRESSURE,REGULATOR,-,SLEEPER,TURBOSMART,FPR,KOMPACT,(1/8"NPT,LP),,,FUEL,PRESSURE,REGULATOR,,,SLEEPER
TURBOSMART | TURBOSMART | TURBOSMART FPR6 LP - FUEL PRESSURE REGULATOR - BLACK | FUEL PRESSURE REGULATORS | 189.95 | 7 | 94.975 | TURBOSMART FPR6 LP - FUEL PRESSURE REGULATOR - BLACK | 9326977024544 | TURBOSMART,TS-0404-1122,TURBOSMART,FPR6,LP,-,FUEL,PRESSURE,REGULATOR,-,BLACK,TURBOSMART,FPR6,LP,-,FUEL,PRESSURE,REGULATOR,-,BLACK,TURBOSMART,FPR6,LP,,,FUEL,PRESSURE,REGULATOR,,,BLACK | TURBOSMART,TS-0404-1122,TURBOSMART,FPR6,LP,-,FUEL,PRESSURE,REGULATOR,-,BLACK,TURBOSMART,FPR6,LP,-,FUEL,PRESSURE,REGULATOR,-,BLACK,TURBOSMART,FPR6,LP,,,FUEL,PRESSURE,REGULATOR,,,BLACK | TS-0404-1122 | TURBOSMART,TS-0404-1122,TURBOSMART,FPR6,LP,-,FUEL,PRESSURE,REGULATOR,-,BLACK,TURBOSMART,FPR6,LP,-,FUEL,PRESSURE,REGULATOR,-,BLACK,TURBOSMART,FPR6,LP,,,FUEL,PRESSURE,REGULATOR,,,BLACK
TURBOSMART | TURBOSMART | TURBOSMART FPR8 LP - FUEL PRESSURE REGULATOR - BLACK | FUEL PRESSURE REGULATORS | 209.95 | 7 | 104.975 | TURBOSMART FPR8 LP - FUEL PRESSURE REGULATOR - BLACK | 9326977024599 | TURBOSMART,TS-0404-1132,TURBOSMART,FPR8,LP,-,FUEL,PRESSURE,REGULATOR,-,BLACK,TURBOSMART,FPR8,LP,-,FUEL,PRESSURE,REGULATOR,-,BLACK,TURBOSMART,FPR8,LP,,,FUEL,PRESSURE,REGULATOR,,,BLACK | TURBOSMART,TS-0404-1132,TURBOSMART,FPR8,LP,-,FUEL,PRESSURE,REGULATOR,-,BLACK,TURBOSMART,FPR8,LP,-,FUEL,PRESSURE,REGULATOR,-,BLACK,TURBOSMART,FPR8,LP,,,FUEL,PRESSURE,REGULATOR,,,BLACK | TS-0404-1132 | TURBOSMART,TS-0404-1132,TURBOSMART,FPR8,LP,-,FUEL,PRESSURE,REGULATOR,-,BLACK,TURBOSMART,FPR8,LP,-,FUEL,PRESSURE,REGULATOR,-,BLACK,TURBOSMART,FPR8,LP,,,FUEL,PRESSURE,REGULATOR,,,BLACK
TURBOSMART | TURBOSMART | TURBOSMART FPR10 LP - FUEL PRESSURE REGULATOR - BLACK | FUEL PRESSURE REGULATORS | 229.95 | 7 | 114.975 | TURBOSMART FPR10 LP - FUEL PRESSURE REGULATOR - BLACK | 9326977024643 | TURBOSMART,TS-0404-1142,TURBOSMART,FPR10,LP,-,FUEL,PRESSURE,REGULATOR,-,BLACK,TURBOSMART,FPR10,LP,-,FUEL,PRESSURE,REGULATOR,-,BLACK,TURBOSMART,FPR10,LP,,,FUEL,PRESSURE,REGULATOR,,,BLACK | TURBOSMART,TS-0404-1142,TURBOSMART,FPR10,LP,-,FUEL,PRESSURE,REGULATOR,-,BLACK,TURBOSMART,FPR10,LP,-,FUEL,PRESSURE,REGULATOR,-,BLACK,TURBOSMART,FPR10,LP,,,FUEL,PRESSURE,REGULATOR,,,BLACK | TS-0404-1142 | TURBOSMART,TS-0404-1142,TURBOSMART,FPR10,LP,-,FUEL,PRESSURE,REGULATOR,-,BLACK,TURBOSMART,FPR10,LP,-,FUEL,PRESSURE,REGULATOR,-,BLACK,TURBOSMART,FPR10,LP,,,FUEL,PRESSURE,REGULATOR,,,BLACK
TURBOSMART | TURBOSMART | TURBOSMART FPR10 PRO - FUEL PRESSURE REGULATOR - BLACK | FUEL PRESSURE REGULATORS | 274.95 | 7 | 137.475 | TURBOSMART FPR10 PRO - FUEL PRESSURE REGULATOR - BLACK | 9326977024650 | TURBOSMART,TS-0404-1242,TURBOSMART,FPR10,PRO,-,FUEL,PRESSURE,REGULATOR,-,BLACK,TURBOSMART,FPR10,PRO,-,FUEL,PRESSURE,REGULATOR,-,BLACK,TURBOSMART,FPR10,PRO,,,FUEL,PRESSURE,REGULATOR,,,BLACK | TURBOSMART,TS-0404-1242,TURBOSMART,FPR10,PRO,-,FUEL,PRESSURE,REGULATOR,-,BLACK,TURBOSMART,FPR10,PRO,-,FUEL,PRESSURE,REGULATOR,-,BLACK,TURBOSMART,FPR10,PRO,,,FUEL,PRESSURE,REGULATOR,,,BLACK | TS-0404-1242 | TURBOSMART,TS-0404-1242,TURBOSMART,FPR10,PRO,-,FUEL,PRESSURE,REGULATOR,-,BLACK,TURBOSMART,FPR10,PRO,-,FUEL,PRESSURE,REGULATOR,-,BLACK,TURBOSMART,FPR10,PRO,,,FUEL,PRESSURE,REGULATOR,,,BLACK
TURBOSMART | TURBOSMART | TURBOSMART FPR12 PRO - FUEL PRESSURE REGULATOR - BLACK | FUEL PRESSURE REGULATORS | 304.95 | 7 | 152.475 | TURBOSMART FPR12 PRO - FUEL PRESSURE REGULATOR - BLACK | 9326977024667 | TURBOSMART,TS-0404-1252,TURBOSMART,FPR12,PRO,-,FUEL,PRESSURE,REGULATOR,-,BLACK,TURBOSMART,FPR12,PRO,-,FUEL,PRESSURE,REGULATOR,-,BLACK,TURBOSMART,FPR12,PRO,,,FUEL,PRESSURE,REGULATOR,,,BLACK | TURBOSMART,TS-0404-1252,TURBOSMART,FPR12,PRO,-,FUEL,PRESSURE,REGULATOR,-,BLACK,TURBOSMART,FPR12,PRO,-,FUEL,PRESSURE,REGULATOR,-,BLACK,TURBOSMART,FPR12,PRO,,,FUEL,PRESSURE,REGULATOR,,,BLACK | TS-0404-1252 | TURBOSMART,TS-0404-1252,TURBOSMART,FPR12,PRO,-,FUEL,PRESSURE,REGULATOR,-,BLACK,TURBOSMART,FPR12,PRO,-,FUEL,PRESSURE,REGULATOR,-,BLACK,TURBOSMART,FPR12,PRO,,,FUEL,PRESSURE,REGULATOR,,,BLACK
TURBOSMART | TURBOSMART | TURBOSMART FPR10M PRO - FUEL PRESSURE REGULATOR - BLACK | FUEL PRESSURE REGULATORS | 324.95 | 7 | 162.475 | TURBOSMART FPR10M PRO - FUEL PRESSURE REGULATOR - BLACK | 9326977024674 | TURBOSMART,TS-0404-1342,TURBOSMART,FPR10M,PRO,-,FUEL,PRESSURE,REGULATOR,-,BLACK,TURBOSMART,FPR10M,PRO,-,FUEL,PRESSURE,REGULATOR,-,BLACK,TURBOSMART,FPR10M,PRO,,,FUEL,PRESSURE,REGULATOR,,,BLACK | TURBOSMART,TS-0404-1342,TURBOSMART,FPR10M,PRO,-,FUEL,PRESSURE,REGULATOR,-,BLACK,TURBOSMART,FPR10M,PRO,-,FUEL,PRESSURE,REGULATOR,-,BLACK,TURBOSMART,FPR10M,PRO,,,FUEL,PRESSURE,REGULATOR,,,BLACK | TS-0404-1342 | TURBOSMART,TS-0404-1342,TURBOSMART,FPR10M,PRO,-,FUEL,PRESSURE,REGULATOR,-,BLACK,TURBOSMART,FPR10M,PRO,-,FUEL,PRESSURE,REGULATOR,-,BLACK,TURBOSMART,FPR10M,PRO,,,FUEL,PRESSURE,REGULATOR,,,BLACK
TURBOSMART | TURBOSMART | TURBOSMART FPR12M PRO - FUEL PRESSURE REGULATOR - BLACK | FUEL PRESSURE REGULATORS | 349.95 | 7 | 174.975 | TURBOSMART FPR12M PRO - FUEL PRESSURE REGULATOR - BLACK | 9326977024681 | TURBOSMART,TS-0404-1352,TURBOSMART,FPR12M,PRO,-,FUEL,PRESSURE,REGULATOR,-,BLACK,TURBOSMART,FPR12M,PRO,-,FUEL,PRESSURE,REGULATOR,-,BLACK,TURBOSMART,FPR12M,PRO,,,FUEL,PRESSURE,REGULATOR,,,BLACK | TURBOSMART,TS-0404-1352,TURBOSMART,FPR12M,PRO,-,FUEL,PRESSURE,REGULATOR,-,BLACK,TURBOSMART,FPR12M,PRO,-,FUEL,PRESSURE,REGULATOR,-,BLACK,TURBOSMART,FPR12M,PRO,,,FUEL,PRESSURE,REGULATOR,,,BLACK | TS-0404-1352 | TURBOSMART,TS-0404-1352,TURBOSMART,FPR12M,PRO,-,FUEL,PRESSURE,REGULATOR,-,BLACK,TURBOSMART,FPR12M,PRO,-,FUEL,PRESSURE,REGULATOR,-,BLACK,TURBOSMART,FPR12M,PRO,,,FUEL,PRESSURE,REGULATOR,,,BLACK
TURBOSMART | TURBOSMART | TURBOSMART FPR BILLET FUEL FILTER 10UM AN-10 - BLACK | FUEL FILTERS | 151.15 | 7 | 75.575 | TURBOSMART FPR BILLET FUEL FILTER 10UM AN-10 - BLACK | 9329677016758 | TURBOSMART,TS-0402-1132,TURBOSMART,FPR,BILLET,FUEL,FILTER,10UM,AN-10,-,BLACK,TURBOSMART,FPR,BILLET,FUEL,FILTER,10UM,AN-10,-,BLACK,TURBOSMART,FPR,BILLET,FUEL,FILTER,10UM,AN,10,,,BLACK | TURBOSMART,TS-0402-1132,TURBOSMART,FPR,BILLET,FUEL,FILTER,10UM,AN-10,-,BLACK,TURBOSMART,FPR,BILLET,FUEL,FILTER,10UM,AN-10,-,BLACK,TURBOSMART,FPR,BILLET,FUEL,FILTER,10UM,AN,10,,,BLACK | TS-0402-1132 | TURBOSMART,TS-0402-1132,TURBOSMART,FPR,BILLET,FUEL,FILTER,10UM,AN-10,-,BLACK,TURBOSMART,FPR,BILLET,FUEL,FILTER,10UM,AN-10,-,BLACK,TURBOSMART,FPR,BILLET,FUEL,FILTER,10UM,AN,10,,,BLACK
TURBOSMART | TURBOSMART | TURBOSMART FPR BILLET FUEL FILTER BRACKET FOR 1.75" OD FILTERS - ANODIZED BLACK | FUEL FILTERS | 37.75 | 7 | 18.875 | TURBOSMART FPR BILLET FUEL FILTER BRACKET FOR 1.75" OD FILTERS - ANODIZED BLACK | 9329677016765 | TURBOSMART,TS-0402-1140,TURBOSMART,FPR,BILLET,FUEL,FILTER,BRACKET,FOR,,1.75",OD,FILTERS,-,ANODIZED,BLACK,TURBOSMART,FPR,BILLET,FUEL,FILTER,BRACKET,FOR,,1.75",OD,FILTERS,-,ANODIZED,BLACK,TURBOSMART,FPR,BILLET,FUEL,FILTER,BRACKET,FOR,,1.75",OD,FILTERS,,,ANODIZED,BLACK | TURBOSMART,TS-0402-1140,TURBOSMART,FPR,BILLET,FUEL,FILTER,BRACKET,FOR,,1.75",OD,FILTERS,-,ANODIZED,BLACK,TURBOSMART,FPR,BILLET,FUEL,FILTER,BRACKET,FOR,,1.75",OD,FILTERS,-,ANODIZED,BLACK,TURBOSMART,FPR,BILLET,FUEL,FILTER,BRACKET,FOR,,1.75",OD,FILTERS,,,ANODIZED,BLACK | TS-0402-1140 | TURBOSMART,TS-0402-1140,TURBOSMART,FPR,BILLET,FUEL,FILTER,BRACKET,FOR,,1.75",OD,FILTERS,-,ANODIZED,BLACK,TURBOSMART,FPR,BILLET,FUEL,FILTER,BRACKET,FOR,,1.75",OD,FILTERS,-,ANODIZED,BLACK,TURBOSMART,FPR,BILLET,FUEL,FILTER,BRACKET,FOR,,1.75",OD,FILTERS,,,ANODIZED,BLACK
TURBOSMART | TURBOSMART | TURBOSMART WG38 WELD FLANGES - STAINLESS | EXTERNAL WASTEGATES | 37.75 | 7 | 18.875 | TURBOSMART WG38 WELD FLANGES - STAINLESS | 9329677006902 | TURBOSMART,TS-0501-2001,TURBOSMART,WG38,WELD,FLANGES,-,STAINLESS,TURBOSMART,WG38,WELD,FLANGES,-,STAINLESS,TURBOSMART,WG38,WELD,FLANGES,,,STAINLESS | TURBOSMART,TS-0501-2001,TURBOSMART,WG38,WELD,FLANGES,-,STAINLESS,TURBOSMART,WG38,WELD,FLANGES,-,STAINLESS,TURBOSMART,WG38,WELD,FLANGES,,,STAINLESS | TS-0501-2001 | TURBOSMART,TS-0501-2001,TURBOSMART,WG38,WELD,FLANGES,-,STAINLESS,TURBOSMART,WG38,WELD,FLANGES,-,STAINLESS,TURBOSMART,WG38,WELD,FLANGES,,,STAINLESS
TURBOSMART | TURBOSMART | TURBOSMART WG38 WELD FLANGES - MILD STEEL | EXTERNAL WASTEGATES | 18.85 | 7 | 9.425 | TURBOSMART WG38 WELD FLANGES - MILD STEEL | 9329677006919 | TURBOSMART,TS-0501-2002,TURBOSMART,WG38,WELD,FLANGES,-,MILD,STEEL,TURBOSMART,WG38,WELD,FLANGES,-,MILD,STEEL,TURBOSMART,WG38,WELD,FLANGES,,,MILD,STEEL | TURBOSMART,TS-0501-2002,TURBOSMART,WG38,WELD,FLANGES,-,MILD,STEEL,TURBOSMART,WG38,WELD,FLANGES,-,MILD,STEEL,TURBOSMART,WG38,WELD,FLANGES,,,MILD,STEEL | TS-0501-2002 | TURBOSMART,TS-0501-2002,TURBOSMART,WG38,WELD,FLANGES,-,MILD,STEEL,TURBOSMART,WG38,WELD,FLANGES,-,MILD,STEEL,TURBOSMART,WG38,WELD,FLANGES,,,MILD,STEEL
TURBOSMART | TURBOSMART | TURBOSMART GEN4 WG 50/60 DIAPHRAGM + O-RING REPLACEMENT | EXTERNAL WASTEGATES | 90.25 | 7 | 45.125 | TURBOSMART GEN4 WG 50/60 DIAPHRAGM + O-RING REPLACEMENT | 9329677006971 | TURBOSMART,TS-0501-3001,TURBOSMART,GEN4,WG,50/60,DIAPHRAGM,+,O-RING,REPLACEMENT,TURBOSMART,GEN4,WG,50,60,DIAPHRAGM,+,O-RING,REPLACEMENT,TURBOSMART,GEN4,WG,50/60,DIAPHRAGM,+,O,RING,REPLACEMENT | TURBOSMART,TS-0501-3001,TURBOSMART,GEN4,WG,50/60,DIAPHRAGM,+,O-RING,REPLACEMENT,TURBOSMART,GEN4,WG,50,60,DIAPHRAGM,+,O-RING,REPLACEMENT,TURBOSMART,GEN4,WG,50/60,DIAPHRAGM,+,O,RING,REPLACEMENT | TS-0501-3001 | TURBOSMART,TS-0501-3001,TURBOSMART,GEN4,WG,50/60,DIAPHRAGM,+,O-RING,REPLACEMENT,TURBOSMART,GEN4,WG,50,60,DIAPHRAGM,+,O-RING,REPLACEMENT,TURBOSMART,GEN4,WG,50/60,DIAPHRAGM,+,O,RING,REPLACEMENT
TURBOSMART | TURBOSMART | TURBOSMART WG38 MANIFOLD GASKET-SS 2-PACK | EXTERNAL WASTEGATES | 15.7 | 7 | 7.85 | TURBOSMART WG38 MANIFOLD GASKET-SS 2-PACK | 9329677006988 | TURBOSMART,TS-0501-3002,TURBOSMART,WG38,MANIFOLD,GASKET-SS,2-PACK,TURBOSMART,WG38,MANIFOLD,GASKET-SS,2-PACK,TURBOSMART,WG38,MANIFOLD,GASKET,SS,2,PACK | TURBOSMART,TS-0501-3002,TURBOSMART,WG38,MANIFOLD,GASKET-SS,2-PACK,TURBOSMART,WG38,MANIFOLD,GASKET-SS,2-PACK,TURBOSMART,WG38,MANIFOLD,GASKET,SS,2,PACK | TS-0501-3002 | TURBOSMART,TS-0501-3002,TURBOSMART,WG38,MANIFOLD,GASKET-SS,2-PACK,TURBOSMART,WG38,MANIFOLD,GASKET-SS,2-PACK,TURBOSMART,WG38,MANIFOLD,GASKET,SS,2,PACK
TURBOSMART | TURBOSMART | TURBOSMART GEN4 WG38 ULTRAGATE VALVE SEAT | EXTERNAL WASTEGATES | 32.95 | 7 | 16.475 | TURBOSMART GEN4 WG38 ULTRAGATE VALVE SEAT | 9329677010794 | TURBOSMART,TS-0501-3103,TURBOSMART,GEN4,WG38,ULTRAGATE,VALVE,SEAT,TURBOSMART,GEN4,WG38,ULTRAGATE,VALVE,SEAT,TURBOSMART,GEN4,WG38,ULTRAGATE,VALVE,SEAT | TURBOSMART,TS-0501-3103,TURBOSMART,GEN4,WG38,ULTRAGATE,VALVE,SEAT,TURBOSMART,GEN4,WG38,ULTRAGATE,VALVE,SEAT,TURBOSMART,GEN4,WG38,ULTRAGATE,VALVE,SEAT | TS-0501-3103 | TURBOSMART,TS-0501-3103,TURBOSMART,GEN4,WG38,ULTRAGATE,VALVE,SEAT,TURBOSMART,GEN4,WG38,ULTRAGATE,VALVE,SEAT,TURBOSMART,GEN4,WG38,ULTRAGATE,VALVE,SEAT
TURBOSMART | TURBOSMART | TURBOSMART GEN4 WG50/60 5PSI IN SPRG-BLK/GRY | EXTERNAL WASTEGATES | 39.85 | 7 | 19.925 | TURBOSMART GEN4 WG50/60 5PSI IN SPRG-BLK/GRY | 9329677007787 | TURBOSMART,TS-0502-2001,TURBOSMART,GEN4,WG50/60,5PSI,IN,SPRG-BLK/GRY,TURBOSMART,GEN4,WG50,60,5PSI,IN,SPRG-BLK,GRY,TURBOSMART,GEN4,WG50/60,5PSI,IN,SPRG,BLK/GRY | TURBOSMART,TS-0502-2001,TURBOSMART,GEN4,WG50/60,5PSI,IN,SPRG-BLK/GRY,TURBOSMART,GEN4,WG50,60,5PSI,IN,SPRG-BLK,GRY,TURBOSMART,GEN4,WG50/60,5PSI,IN,SPRG,BLK/GRY | TS-0502-2001 | TURBOSMART,TS-0502-2001,TURBOSMART,GEN4,WG50/60,5PSI,IN,SPRG-BLK/GRY,TURBOSMART,GEN4,WG50,60,5PSI,IN,SPRG-BLK,GRY,TURBOSMART,GEN4,WG50/60,5PSI,IN,SPRG,BLK/GRY
TURBOSMART | TURBOSMART | TURBOSMART GEN4 WG50/60 7PSI IN SPRG-BLK/WHT | EXTERNAL WASTEGATES | 39.85 | 7 | 19.925 | TURBOSMART GEN4 WG50/60 7PSI IN SPRG-BLK/WHT | 9329677007794 | TURBOSMART,TS-0502-2002,TURBOSMART,GEN4,WG50/60,7PSI,IN,SPRG-BLK/WHT,TURBOSMART,GEN4,WG50,60,7PSI,IN,SPRG-BLK,WHT,TURBOSMART,GEN4,WG50/60,7PSI,IN,SPRG,BLK/WHT | TURBOSMART,TS-0502-2002,TURBOSMART,GEN4,WG50/60,7PSI,IN,SPRG-BLK/WHT,TURBOSMART,GEN4,WG50,60,7PSI,IN,SPRG-BLK,WHT,TURBOSMART,GEN4,WG50/60,7PSI,IN,SPRG,BLK/WHT | TS-0502-2002 | TURBOSMART,TS-0502-2002,TURBOSMART,GEN4,WG50/60,7PSI,IN,SPRG-BLK/WHT,TURBOSMART,GEN4,WG50,60,7PSI,IN,SPRG-BLK,WHT,TURBOSMART,GEN4,WG50/60,7PSI,IN,SPRG,BLK/WHT
TURBOSMART | TURBOSMART | TURBOSMART GEN4 WG50/60 7PSI OUT SPRG-BLK/PUR | EXTERNAL WASTEGATES | 39.85 | 7 | 19.925 | TURBOSMART GEN4 WG50/60 7PSI OUT SPRG-BLK/PUR | 9329677007800 | TURBOSMART,TS-0502-2003,TURBOSMART,GEN4,WG50/60,7PSI,OUT,SPRG-BLK/PUR,TURBOSMART,GEN4,WG50,60,7PSI,OUT,SPRG-BLK,PUR,TURBOSMART,GEN4,WG50/60,7PSI,OUT,SPRG,BLK/PUR | TURBOSMART,TS-0502-2003,TURBOSMART,GEN4,WG50/60,7PSI,OUT,SPRG-BLK/PUR,TURBOSMART,GEN4,WG50,60,7PSI,OUT,SPRG-BLK,PUR,TURBOSMART,GEN4,WG50/60,7PSI,OUT,SPRG,BLK/PUR | TS-0502-2003 | TURBOSMART,TS-0502-2003,TURBOSMART,GEN4,WG50/60,7PSI,OUT,SPRG-BLK/PUR,TURBOSMART,GEN4,WG50,60,7PSI,OUT,SPRG-BLK,PUR,TURBOSMART,GEN4,WG50/60,7PSI,OUT,SPRG,BLK/PUR
TURBOSMART | TURBOSMART | TURBOSMART GEN4 WG50/60 10PSI MID SPRG-BLK/BLU | EXTERNAL WASTEGATES | 39.85 | 7 | 19.925 | TURBOSMART GEN4 WG50/60 10PSI MID SPRG-BLK/BLU | 9329677007817 | TURBOSMART,TS-0502-2004,TURBOSMART,GEN4,WG50/60,10PSI,MID,SPRG-BLK/BLU,TURBOSMART,GEN4,WG50,60,10PSI,MID,SPRG-BLK,BLU,TURBOSMART,GEN4,WG50/60,10PSI,MID,SPRG,BLK/BLU | TURBOSMART,TS-0502-2004,TURBOSMART,GEN4,WG50/60,10PSI,MID,SPRG-BLK/BLU,TURBOSMART,GEN4,WG50,60,10PSI,MID,SPRG-BLK,BLU,TURBOSMART,GEN4,WG50/60,10PSI,MID,SPRG,BLK/BLU | TS-0502-2004 | TURBOSMART,TS-0502-2004,TURBOSMART,GEN4,WG50/60,10PSI,MID,SPRG-BLK/BLU,TURBOSMART,GEN4,WG50,60,10PSI,MID,SPRG-BLK,BLU,TURBOSMART,GEN4,WG50/60,10PSI,MID,SPRG,BLK/BLU
TURBOSMART | TURBOSMART | TURBOSMART GEN4 WG50/60 14PSI MID SPRG-BLK/YEL | EXTERNAL WASTEGATES | 39.85 | 7 | 19.925 | TURBOSMART GEN4 WG50/60 14PSI MID SPRG-BLK/YEL | 9329677007824 | TURBOSMART,TS-0502-2005,TURBOSMART,GEN4,WG50/60,14PSI,MID,SPRG-BLK/YEL,TURBOSMART,GEN4,WG50,60,14PSI,MID,SPRG-BLK,YEL,TURBOSMART,GEN4,WG50/60,14PSI,MID,SPRG,BLK/YEL | TURBOSMART,TS-0502-2005,TURBOSMART,GEN4,WG50/60,14PSI,MID,SPRG-BLK/YEL,TURBOSMART,GEN4,WG50,60,14PSI,MID,SPRG-BLK,YEL,TURBOSMART,GEN4,WG50/60,14PSI,MID,SPRG,BLK/YEL | TS-0502-2005 | TURBOSMART,TS-0502-2005,TURBOSMART,GEN4,WG50/60,14PSI,MID,SPRG-BLK/YEL,TURBOSMART,GEN4,WG50,60,14PSI,MID,SPRG-BLK,YEL,TURBOSMART,GEN4,WG50/60,14PSI,MID,SPRG,BLK/YEL
TURBOSMART | TURBOSMART | TURBOSMART GEN4 WG50/60 12PSI OUT SPRG-BLK/RED | EXTERNAL WASTEGATES | 39.85 | 7 | 19.925 | TURBOSMART GEN4 WG50/60 12PSI OUT SPRG-BLK/RED | 9329677010480 | TURBOSMART,TS-0502-2006,TURBOSMART,GEN4,WG50/60,12PSI,OUT,SPRG-BLK/RED,TURBOSMART,GEN4,WG50,60,12PSI,OUT,SPRG-BLK,RED,TURBOSMART,GEN4,WG50/60,12PSI,OUT,SPRG,BLK/RED | TURBOSMART,TS-0502-2006,TURBOSMART,GEN4,WG50/60,12PSI,OUT,SPRG-BLK/RED,TURBOSMART,GEN4,WG50,60,12PSI,OUT,SPRG-BLK,RED,TURBOSMART,GEN4,WG50/60,12PSI,OUT,SPRG,BLK/RED | TS-0502-2006 | TURBOSMART,TS-0502-2006,TURBOSMART,GEN4,WG50/60,12PSI,OUT,SPRG-BLK/RED,TURBOSMART,GEN4,WG50,60,12PSI,OUT,SPRG-BLK,RED,TURBOSMART,GEN4,WG50/60,12PSI,OUT,SPRG,BLK/RED
TURBOSMART | TURBOSMART | TURBOSMART GEN4 WG50/60 3PSI IN SPRG-BLK/PNK | EXTERNAL WASTEGATES | 39.85 | 7 | 19.925 | TURBOSMART GEN4 WG50/60 3PSI IN SPRG-BLK/PNK | 9329677014587 | TURBOSMART,TS-0502-2007,TURBOSMART,GEN4,WG50/60,3PSI,IN,SPRG-BLK/PNK,TURBOSMART,GEN4,WG50,60,3PSI,IN,SPRG-BLK,PNK,TURBOSMART,GEN4,WG50/60,3PSI,IN,SPRG,BLK/PNK | TURBOSMART,TS-0502-2007,TURBOSMART,GEN4,WG50/60,3PSI,IN,SPRG-BLK/PNK,TURBOSMART,GEN4,WG50,60,3PSI,IN,SPRG-BLK,PNK,TURBOSMART,GEN4,WG50/60,3PSI,IN,SPRG,BLK/PNK | TS-0502-2007 | TURBOSMART,TS-0502-2007,TURBOSMART,GEN4,WG50/60,3PSI,IN,SPRG-BLK/PNK,TURBOSMART,GEN4,WG50,60,3PSI,IN,SPRG-BLK,PNK,TURBOSMART,GEN4,WG50/60,3PSI,IN,SPRG,BLK/PNK
TURBOSMART | TURBOSMART | TURBOSMART WG50 INLET WELD FLANGE | EXTERNAL WASTEGATES | 20.95 | 7 | 10.475 | TURBOSMART WG50 INLET WELD FLANGE | 9329677007725 | TURBOSMART,TS-0502-3001,TURBOSMART,WG50,INLET,WELD,FLANGE,TURBOSMART,WG50,INLET,WELD,FLANGE,TURBOSMART,WG50,INLET,WELD,FLANGE | TURBOSMART,TS-0502-3001,TURBOSMART,WG50,INLET,WELD,FLANGE,TURBOSMART,WG50,INLET,WELD,FLANGE,TURBOSMART,WG50,INLET,WELD,FLANGE | TS-0502-3001 | TURBOSMART,TS-0502-3001,TURBOSMART,WG50,INLET,WELD,FLANGE,TURBOSMART,WG50,INLET,WELD,FLANGE,TURBOSMART,WG50,INLET,WELD,FLANGE
TURBOSMART | TURBOSMART | TURBOSMART WG50 OUTLET WELD FLANGE | EXTERNAL WASTEGATES | 20.95 | 7 | 10.475 | TURBOSMART WG50 OUTLET WELD FLANGE | 9329677007732 | TURBOSMART,TS-0502-3002,TURBOSMART,WG50,OUTLET,WELD,FLANGE,TURBOSMART,WG50,OUTLET,WELD,FLANGE,TURBOSMART,WG50,OUTLET,WELD,FLANGE | TURBOSMART,TS-0502-3002,TURBOSMART,WG50,OUTLET,WELD,FLANGE,TURBOSMART,WG50,OUTLET,WELD,FLANGE,TURBOSMART,WG50,OUTLET,WELD,FLANGE | TS-0502-3002 | TURBOSMART,TS-0502-3002,TURBOSMART,WG50,OUTLET,WELD,FLANGE,TURBOSMART,WG50,OUTLET,WELD,FLANGE,TURBOSMART,WG50,OUTLET,WELD,FLANGE
TURBOSMART | TURBOSMART | TURBOSMART GEN4 WG50 VALVE SEAT | EXTERNAL WASTEGATES | 39.85 | 7 | 19.925 | TURBOSMART GEN4 WG50 VALVE SEAT | 9329677007749 | TURBOSMART,TS-0502-3003,TURBOSMART,GEN4,WG50,VALVE,SEAT,TURBOSMART,GEN4,WG50,VALVE,SEAT,TURBOSMART,GEN4,WG50,VALVE,SEAT | TURBOSMART,TS-0502-3003,TURBOSMART,GEN4,WG50,VALVE,SEAT,TURBOSMART,GEN4,WG50,VALVE,SEAT,TURBOSMART,GEN4,WG50,VALVE,SEAT | TS-0502-3003 | TURBOSMART,TS-0502-3003,TURBOSMART,GEN4,WG50,VALVE,SEAT,TURBOSMART,GEN4,WG50,VALVE,SEAT,TURBOSMART,GEN4,WG50,VALVE,SEAT
TURBOSMART | TURBOSMART | TURBOSMART GEN4 WG50 INLET V-BAND | EXTERNAL WASTEGATES | 39.85 | 7 | 19.925 | TURBOSMART GEN4 WG50 INLET V-BAND | 9329677007756 | TURBOSMART,TS-0502-3004,TURBOSMART,GEN4,WG50,INLET,V-BAND,TURBOSMART,GEN4,WG50,INLET,V-BAND,TURBOSMART,GEN4,WG50,INLET,V,BAND | TURBOSMART,TS-0502-3004,TURBOSMART,GEN4,WG50,INLET,V-BAND,TURBOSMART,GEN4,WG50,INLET,V-BAND,TURBOSMART,GEN4,WG50,INLET,V,BAND | TS-0502-3004 | TURBOSMART,TS-0502-3004,TURBOSMART,GEN4,WG50,INLET,V-BAND,TURBOSMART,GEN4,WG50,INLET,V-BAND,TURBOSMART,GEN4,WG50,INLET,V,BAND
TURBOSMART | TURBOSMART | TURBOSMART GEN4 WG50 OUTLET V-BAND | EXTERNAL WASTEGATES | 39.85 | 7 | 19.925 | TURBOSMART GEN4 WG50 OUTLET V-BAND | 9329677007763 | TURBOSMART,TS-0502-3005,TURBOSMART,GEN4,WG50,OUTLET,V-BAND,TURBOSMART,GEN4,WG50,OUTLET,V-BAND,TURBOSMART,GEN4,WG50,OUTLET,V,BAND | TURBOSMART,TS-0502-3005,TURBOSMART,GEN4,WG50,OUTLET,V-BAND,TURBOSMART,GEN4,WG50,OUTLET,V-BAND,TURBOSMART,GEN4,WG50,OUTLET,V,BAND | TS-0502-3005 | TURBOSMART,TS-0502-3005,TURBOSMART,GEN4,WG50,OUTLET,V-BAND,TURBOSMART,GEN4,WG50,OUTLET,V-BAND,TURBOSMART,GEN4,WG50,OUTLET,V,BAND
TURBOSMART | TURBOSMART | TURBOSMART WG50 ALLOY INLET WELD FLANGE | EXTERNAL WASTEGATES | 26.2 | 7 | 13.1 | TURBOSMART WG50 ALLOY INLET WELD FLANGE | 9329677009323 | TURBOSMART,TS-0502-3007,TURBOSMART,WG50,ALLOY,INLET,WELD,FLANGE,TURBOSMART,WG50,ALLOY,INLET,WELD,FLANGE,TURBOSMART,WG50,ALLOY,INLET,WELD,FLANGE | TURBOSMART,TS-0502-3007,TURBOSMART,WG50,ALLOY,INLET,WELD,FLANGE,TURBOSMART,WG50,ALLOY,INLET,WELD,FLANGE,TURBOSMART,WG50,ALLOY,INLET,WELD,FLANGE | TS-0502-3007 | TURBOSMART,TS-0502-3007,TURBOSMART,WG50,ALLOY,INLET,WELD,FLANGE,TURBOSMART,WG50,ALLOY,INLET,WELD,FLANGE,TURBOSMART,WG50,ALLOY,INLET,WELD,FLANGE
TURBOSMART | TURBOSMART | TURBOSMART WG50 ALLOY OUTLET WELD FLANGE | EXTERNAL WASTEGATES | 26.2 | 7 | 13.1 | TURBOSMART WG50 ALLOY OUTLET WELD FLANGE | 9329677015201 | TURBOSMART,TS-0502-3008,TURBOSMART,WG50,ALLOY,OUTLET,WELD,FLANGE,TURBOSMART,WG50,ALLOY,OUTLET,WELD,FLANGE,TURBOSMART,WG50,ALLOY,OUTLET,WELD,FLANGE | TURBOSMART,TS-0502-3008,TURBOSMART,WG50,ALLOY,OUTLET,WELD,FLANGE,TURBOSMART,WG50,ALLOY,OUTLET,WELD,FLANGE,TURBOSMART,WG50,ALLOY,OUTLET,WELD,FLANGE | TS-0502-3008 | TURBOSMART,TS-0502-3008,TURBOSMART,WG50,ALLOY,OUTLET,WELD,FLANGE,TURBOSMART,WG50,ALLOY,OUTLET,WELD,FLANGE,TURBOSMART,WG50,ALLOY,OUTLET,WELD,FLANGE
TURBOSMART | TURBOSMART | TURBOSMART GEN4 WG50/60 / GEN-V 1/8NPT - 6MM HOSE TAIL FITTINGS & BLANKS | EXTERNAL WASTEGATES | 11.95 | 7 | 5.975 | TURBOSMART GEN4 WG50/60 / GEN-V 1/8NPT - 6MM HOSE TAIL FITTINGS & BLANKS | 9329677012972 | TURBOSMART,TS-0502-3009,TURBOSMART,GEN4,WG50/60,/,GEN-V,1/8NPT,-,6MM,HOSE,TAIL,FITTINGS,&,BLANKS,TURBOSMART,GEN4,WG50,60,,,GEN-V,1,8NPT,-,6MM,HOSE,TAIL,FITTINGS,&,BLANKS,TURBOSMART,GEN4,WG50/60,/,GEN,V,1/8NPT,,,6MM,HOSE,TAIL,FITTINGS,&,BLANKS | TURBOSMART,TS-0502-3009,TURBOSMART,GEN4,WG50/60,/,GEN-V,1/8NPT,-,6MM,HOSE,TAIL,FITTINGS,&,BLANKS,TURBOSMART,GEN4,WG50,60,,,GEN-V,1,8NPT,-,6MM,HOSE,TAIL,FITTINGS,&,BLANKS,TURBOSMART,GEN4,WG50/60,/,GEN,V,1/8NPT,,,6MM,HOSE,TAIL,FITTINGS,&,BLANKS | TS-0502-3009 | TURBOSMART,TS-0502-3009,TURBOSMART,GEN4,WG50/60,/,GEN-V,1/8NPT,-,6MM,HOSE,TAIL,FITTINGS,&,BLANKS,TURBOSMART,GEN4,WG50,60,,,GEN-V,1,8NPT,-,6MM,HOSE,TAIL,FITTINGS,&,BLANKS,TURBOSMART,GEN4,WG50/60,/,GEN,V,1/8NPT,,,6MM,HOSE,TAIL,FITTINGS,&,BLANKS
TURBOSMART | TURBOSMART | TURBOSMART WG60 INLET WELD FLANGE | EXTERNAL WASTEGATES | 22.45 | 7 | 11.225 | TURBOSMART WG60 INLET WELD FLANGE | 9329677007862 | TURBOSMART,TS-0503-3001,TURBOSMART,WG60,INLET,WELD,FLANGE,TURBOSMART,WG60,INLET,WELD,FLANGE,TURBOSMART,WG60,INLET,WELD,FLANGE | TURBOSMART,TS-0503-3001,TURBOSMART,WG60,INLET,WELD,FLANGE,TURBOSMART,WG60,INLET,WELD,FLANGE,TURBOSMART,WG60,INLET,WELD,FLANGE | TS-0503-3001 | TURBOSMART,TS-0503-3001,TURBOSMART,WG60,INLET,WELD,FLANGE,TURBOSMART,WG60,INLET,WELD,FLANGE,TURBOSMART,WG60,INLET,WELD,FLANGE
TURBOSMART | TURBOSMART | TURBOSMART WG60 OUTLET WELD FLANGE | EXTERNAL WASTEGATES | 22.45 | 7 | 11.225 | TURBOSMART WG60 OUTLET WELD FLANGE | 9329677007879 | TURBOSMART,TS-0503-3002,TURBOSMART,WG60,OUTLET,WELD,FLANGE,TURBOSMART,WG60,OUTLET,WELD,FLANGE,TURBOSMART,WG60,OUTLET,WELD,FLANGE | TURBOSMART,TS-0503-3002,TURBOSMART,WG60,OUTLET,WELD,FLANGE,TURBOSMART,WG60,OUTLET,WELD,FLANGE,TURBOSMART,WG60,OUTLET,WELD,FLANGE | TS-0503-3002 | TURBOSMART,TS-0503-3002,TURBOSMART,WG60,OUTLET,WELD,FLANGE,TURBOSMART,WG60,OUTLET,WELD,FLANGE,TURBOSMART,WG60,OUTLET,WELD,FLANGE
TURBOSMART | TURBOSMART | TURBOSMART GEN4 WG60 VALVE SEAT | EXTERNAL WASTEGATES | 45.1 | 7 | 22.55 | TURBOSMART GEN4 WG60 VALVE SEAT | 9329677007886 | TURBOSMART,TS-0503-3003,TURBOSMART,GEN4,WG60,VALVE,SEAT,TURBOSMART,GEN4,WG60,VALVE,SEAT,TURBOSMART,GEN4,WG60,VALVE,SEAT | TURBOSMART,TS-0503-3003,TURBOSMART,GEN4,WG60,VALVE,SEAT,TURBOSMART,GEN4,WG60,VALVE,SEAT,TURBOSMART,GEN4,WG60,VALVE,SEAT | TS-0503-3003 | TURBOSMART,TS-0503-3003,TURBOSMART,GEN4,WG60,VALVE,SEAT,TURBOSMART,GEN4,WG60,VALVE,SEAT,TURBOSMART,GEN4,WG60,VALVE,SEAT
TURBOSMART | TURBOSMART | TURBOSMART GEN4 WG60 INLET V-BAND | EXTERNAL WASTEGATES | 45.1 | 7 | 22.55 | TURBOSMART GEN4 WG60 INLET V-BAND | 9329677007893 | TURBOSMART,TS-0503-3004,TURBOSMART,GEN4,WG60,INLET,V-BAND,TURBOSMART,GEN4,WG60,INLET,V-BAND,TURBOSMART,GEN4,WG60,INLET,V,BAND | TURBOSMART,TS-0503-3004,TURBOSMART,GEN4,WG60,INLET,V-BAND,TURBOSMART,GEN4,WG60,INLET,V-BAND,TURBOSMART,GEN4,WG60,INLET,V,BAND | TS-0503-3004 | TURBOSMART,TS-0503-3004,TURBOSMART,GEN4,WG60,INLET,V-BAND,TURBOSMART,GEN4,WG60,INLET,V-BAND,TURBOSMART,GEN4,WG60,INLET,V,BAND
TURBOSMART | TURBOSMART | TURBOSMART GEN4 WG60 OUTLET V-BAND | EXTERNAL WASTEGATES | 45.1 | 7 | 22.55 | TURBOSMART GEN4 WG60 OUTLET V-BAND | 9329677007909 | TURBOSMART,TS-0503-3005,TURBOSMART,GEN4,WG60,OUTLET,V-BAND,TURBOSMART,GEN4,WG60,OUTLET,V-BAND,TURBOSMART,GEN4,WG60,OUTLET,V,BAND | TURBOSMART,TS-0503-3005,TURBOSMART,GEN4,WG60,OUTLET,V-BAND,TURBOSMART,GEN4,WG60,OUTLET,V-BAND,TURBOSMART,GEN4,WG60,OUTLET,V,BAND | TS-0503-3005 | TURBOSMART,TS-0503-3005,TURBOSMART,GEN4,WG60,OUTLET,V-BAND,TURBOSMART,GEN4,WG60,OUTLET,V-BAND,TURBOSMART,GEN4,WG60,OUTLET,V,BAND
TURBOSMART | TURBOSMART | TURBOSMART GEN4 WG60 VALVE + GUIDE REPLACEMENT | EXTERNAL WASTEGATES | 157.45 | 7 | 78.725 | TURBOSMART GEN4 WG60 VALVE + GUIDE REPLACEMENT | 9329677007916 | TURBOSMART,TS-0503-3006,TURBOSMART,GEN4,WG60,VALVE,+,GUIDE,REPLACEMENT,TURBOSMART,GEN4,WG60,VALVE,+,GUIDE,REPLACEMENT,TURBOSMART,GEN4,WG60,VALVE,+,GUIDE,REPLACEMENT | TURBOSMART,TS-0503-3006,TURBOSMART,GEN4,WG60,VALVE,+,GUIDE,REPLACEMENT,TURBOSMART,GEN4,WG60,VALVE,+,GUIDE,REPLACEMENT,TURBOSMART,GEN4,WG60,VALVE,+,GUIDE,REPLACEMENT | TS-0503-3006 | TURBOSMART,TS-0503-3006,TURBOSMART,GEN4,WG60,VALVE,+,GUIDE,REPLACEMENT,TURBOSMART,GEN4,WG60,VALVE,+,GUIDE,REPLACEMENT,TURBOSMART,GEN4,WG60,VALVE,+,GUIDE,REPLACEMENT
TURBOSMART | TURBOSMART | TURBOSMART WG60 ALLOY INLET WELD FLANGE | EXTERNAL WASTEGATES | 29.95 | 7 | 14.975 | TURBOSMART WG60 ALLOY INLET WELD FLANGE | 9329677009491 | TURBOSMART,TS-0503-3007,TURBOSMART,WG60,ALLOY,INLET,WELD,FLANGE,TURBOSMART,WG60,ALLOY,INLET,WELD,FLANGE,TURBOSMART,WG60,ALLOY,INLET,WELD,FLANGE | TURBOSMART,TS-0503-3007,TURBOSMART,WG60,ALLOY,INLET,WELD,FLANGE,TURBOSMART,WG60,ALLOY,INLET,WELD,FLANGE,TURBOSMART,WG60,ALLOY,INLET,WELD,FLANGE | TS-0503-3007 | TURBOSMART,TS-0503-3007,TURBOSMART,WG60,ALLOY,INLET,WELD,FLANGE,TURBOSMART,WG60,ALLOY,INLET,WELD,FLANGE,TURBOSMART,WG60,ALLOY,INLET,WELD,FLANGE
TURBOSMART | TURBOSMART | TURBOSMART WG60 ALLOY OUTLET WELD FLANGE | EXTERNAL WASTEGATES | 29.95 | 7 | 14.975 | TURBOSMART WG60 ALLOY OUTLET WELD FLANGE | 9329677010565 | TURBOSMART,TS-0503-3008,TURBOSMART,WG60,ALLOY,OUTLET,WELD,FLANGE,TURBOSMART,WG60,ALLOY,OUTLET,WELD,FLANGE,TURBOSMART,WG60,ALLOY,OUTLET,WELD,FLANGE | TURBOSMART,TS-0503-3008,TURBOSMART,WG60,ALLOY,OUTLET,WELD,FLANGE,TURBOSMART,WG60,ALLOY,OUTLET,WELD,FLANGE,TURBOSMART,WG60,ALLOY,OUTLET,WELD,FLANGE | TS-0503-3008 | TURBOSMART,TS-0503-3008,TURBOSMART,WG60,ALLOY,OUTLET,WELD,FLANGE,TURBOSMART,WG60,ALLOY,OUTLET,WELD,FLANGE,TURBOSMART,WG60,ALLOY,OUTLET,WELD,FLANGE
TURBOSMART | TURBOSMART | TURBOSMART WG45 INLET WELD FLANGE | EXTERNAL WASTEGATES | 18.85 | 7 | 9.425 | TURBOSMART WG45 INLET WELD FLANGE | 9329677008609 | TURBOSMART,TS-0504-3001,TURBOSMART,WG45,INLET,WELD,FLANGE,TURBOSMART,WG45,INLET,WELD,FLANGE,TURBOSMART,WG45,INLET,WELD,FLANGE | TURBOSMART,TS-0504-3001,TURBOSMART,WG45,INLET,WELD,FLANGE,TURBOSMART,WG45,INLET,WELD,FLANGE,TURBOSMART,WG45,INLET,WELD,FLANGE | TS-0504-3001 | TURBOSMART,TS-0504-3001,TURBOSMART,WG45,INLET,WELD,FLANGE,TURBOSMART,WG45,INLET,WELD,FLANGE,TURBOSMART,WG45,INLET,WELD,FLANGE
TURBOSMART | TURBOSMART | TURBOSMART WG45 OUTLET WELD FLANGE | EXTERNAL WASTEGATES | 18.85 | 7 | 9.425 | TURBOSMART WG45 OUTLET WELD FLANGE | 9329677008616 | TURBOSMART,TS-0504-3002,TURBOSMART,WG45,OUTLET,WELD,FLANGE,TURBOSMART,WG45,OUTLET,WELD,FLANGE,TURBOSMART,WG45,OUTLET,WELD,FLANGE | TURBOSMART,TS-0504-3002,TURBOSMART,WG45,OUTLET,WELD,FLANGE,TURBOSMART,WG45,OUTLET,WELD,FLANGE,TURBOSMART,WG45,OUTLET,WELD,FLANGE | TS-0504-3002 | TURBOSMART,TS-0504-3002,TURBOSMART,WG45,OUTLET,WELD,FLANGE,TURBOSMART,WG45,OUTLET,WELD,FLANGE,TURBOSMART,WG45,OUTLET,WELD,FLANGE
TURBOSMART | TURBOSMART | TURBOSMART GEN4 WG45 VALVE SEAT | EXTERNAL WASTEGATES | 39.85 | 7 | 19.925 | TURBOSMART GEN4 WG45 VALVE SEAT | 9329677008623 | TURBOSMART,TS-0504-3003,TURBOSMART,GEN4,WG45,VALVE,SEAT,TURBOSMART,GEN4,WG45,VALVE,SEAT,TURBOSMART,GEN4,WG45,VALVE,SEAT | TURBOSMART,TS-0504-3003,TURBOSMART,GEN4,WG45,VALVE,SEAT,TURBOSMART,GEN4,WG45,VALVE,SEAT,TURBOSMART,GEN4,WG45,VALVE,SEAT | TS-0504-3003 | TURBOSMART,TS-0504-3003,TURBOSMART,GEN4,WG45,VALVE,SEAT,TURBOSMART,GEN4,WG45,VALVE,SEAT,TURBOSMART,GEN4,WG45,VALVE,SEAT
TURBOSMART | TURBOSMART | TURBOSMART GEN4 WG45 INLET V-BAND | EXTERNAL WASTEGATES | 39.85 | 7 | 19.925 | TURBOSMART GEN4 WG45 INLET V-BAND | 9329677008630 | TURBOSMART,TS-0504-3004,TURBOSMART,GEN4,WG45,INLET,V-BAND,TURBOSMART,GEN4,WG45,INLET,V-BAND,TURBOSMART,GEN4,WG45,INLET,V,BAND | TURBOSMART,TS-0504-3004,TURBOSMART,GEN4,WG45,INLET,V-BAND,TURBOSMART,GEN4,WG45,INLET,V-BAND,TURBOSMART,GEN4,WG45,INLET,V,BAND | TS-0504-3004 | TURBOSMART,TS-0504-3004,TURBOSMART,GEN4,WG45,INLET,V-BAND,TURBOSMART,GEN4,WG45,INLET,V-BAND,TURBOSMART,GEN4,WG45,INLET,V,BAND
TURBOSMART | TURBOSMART | TURBOSMART GEN4 WG45 OUTLET V-BAND | EXTERNAL WASTEGATES | 39.85 | 7 | 19.925 | TURBOSMART GEN4 WG45 OUTLET V-BAND | 9329677008647 | TURBOSMART,TS-0504-3005,TURBOSMART,GEN4,WG45,OUTLET,V-BAND,TURBOSMART,GEN4,WG45,OUTLET,V-BAND,TURBOSMART,GEN4,WG45,OUTLET,V,BAND | TURBOSMART,TS-0504-3005,TURBOSMART,GEN4,WG45,OUTLET,V-BAND,TURBOSMART,GEN4,WG45,OUTLET,V-BAND,TURBOSMART,GEN4,WG45,OUTLET,V,BAND | TS-0504-3005 | TURBOSMART,TS-0504-3005,TURBOSMART,GEN4,WG45,OUTLET,V-BAND,TURBOSMART,GEN4,WG45,OUTLET,V-BAND,TURBOSMART,GEN4,WG45,OUTLET,V,BAND
TURBOSMART | TURBOSMART | TURBOSMART GEN4 WG45 VALVE + GUIDE REPLACEMENT | EXTERNAL WASTEGATES | 123.85 | 7 | 61.925 | TURBOSMART GEN4 WG45 VALVE + GUIDE REPLACEMENT | 9329677008654 | TURBOSMART,TS-0504-3006,TURBOSMART,GEN4,WG45,VALVE,+,GUIDE,REPLACEMENT,TURBOSMART,GEN4,WG45,VALVE,+,GUIDE,REPLACEMENT,TURBOSMART,GEN4,WG45,VALVE,+,GUIDE,REPLACEMENT | TURBOSMART,TS-0504-3006,TURBOSMART,GEN4,WG45,VALVE,+,GUIDE,REPLACEMENT,TURBOSMART,GEN4,WG45,VALVE,+,GUIDE,REPLACEMENT,TURBOSMART,GEN4,WG45,VALVE,+,GUIDE,REPLACEMENT | TS-0504-3006 | TURBOSMART,TS-0504-3006,TURBOSMART,GEN4,WG45,VALVE,+,GUIDE,REPLACEMENT,TURBOSMART,GEN4,WG45,VALVE,+,GUIDE,REPLACEMENT,TURBOSMART,GEN4,WG45,VALVE,+,GUIDE,REPLACEMENT
TURBOSMART | TURBOSMART | TURBOSMART WG45 ALLOY INLET WELD FLANGE | EXTERNAL WASTEGATES | 18.85 | 7 | 9.425 | TURBOSMART WG45 ALLOY INLET WELD FLANGE | 9329677010084 | TURBOSMART,TS-0504-3007,TURBOSMART,WG45,ALLOY,INLET,WELD,FLANGE,TURBOSMART,WG45,ALLOY,INLET,WELD,FLANGE,TURBOSMART,WG45,ALLOY,INLET,WELD,FLANGE | TURBOSMART,TS-0504-3007,TURBOSMART,WG45,ALLOY,INLET,WELD,FLANGE,TURBOSMART,WG45,ALLOY,INLET,WELD,FLANGE,TURBOSMART,WG45,ALLOY,INLET,WELD,FLANGE | TS-0504-3007 | TURBOSMART,TS-0504-3007,TURBOSMART,WG45,ALLOY,INLET,WELD,FLANGE,TURBOSMART,WG45,ALLOY,INLET,WELD,FLANGE,TURBOSMART,WG45,ALLOY,INLET,WELD,FLANGE
TURBOSMART | TURBOSMART | TURBOSMART WG45 ALLOY OUTLET WELD FLANGE | EXTERNAL WASTEGATES | 18.85 | 7 | 9.425 | TURBOSMART WG45 ALLOY OUTLET WELD FLANGE | 9329677010572 | TURBOSMART,TS-0504-3008,TURBOSMART,WG45,ALLOY,OUTLET,WELD,FLANGE,TURBOSMART,WG45,ALLOY,OUTLET,WELD,FLANGE,TURBOSMART,WG45,ALLOY,OUTLET,WELD,FLANGE | TURBOSMART,TS-0504-3008,TURBOSMART,WG45,ALLOY,OUTLET,WELD,FLANGE,TURBOSMART,WG45,ALLOY,OUTLET,WELD,FLANGE,TURBOSMART,WG45,ALLOY,OUTLET,WELD,FLANGE | TS-0504-3008 | TURBOSMART,TS-0504-3008,TURBOSMART,WG45,ALLOY,OUTLET,WELD,FLANGE,TURBOSMART,WG45,ALLOY,OUTLET,WELD,FLANGE,TURBOSMART,WG45,ALLOY,OUTLET,WELD,FLANGE
TURBOSMART | TURBOSMART | TURBOSMART WG45 1.75" COUPLING SYSTEM | EXTERNAL WASTEGATES | 71.35 | 7 | 35.675 | TURBOSMART WG45 1.75" COUPLING SYSTEM | 9329677010541 | TURBOSMART,TS-0504-3009,TURBOSMART,WG45,1.75",COUPLING,SYSTEM,TURBOSMART,WG45,1.75",COUPLING,SYSTEM,TURBOSMART,WG45,1.75",COUPLING,SYSTEM | TURBOSMART,TS-0504-3009,TURBOSMART,WG45,1.75",COUPLING,SYSTEM,TURBOSMART,WG45,1.75",COUPLING,SYSTEM,TURBOSMART,WG45,1.75",COUPLING,SYSTEM | TS-0504-3009 | TURBOSMART,TS-0504-3009,TURBOSMART,WG45,1.75",COUPLING,SYSTEM,TURBOSMART,WG45,1.75",COUPLING,SYSTEM,TURBOSMART,WG45,1.75",COUPLING,SYSTEM
TURBOSMART | TURBOSMART | TURBOSMART GEN4 WG45 TOP CAP REPLACEMENT - BLUE | EXTERNAL WASTEGATES | 73.45 | 7 | 36.725 | TURBOSMART GEN4 WG45 TOP CAP REPLACEMENT - BLUE | 9329677016468 | TURBOSMART,TS-0504-3012,TURBOSMART,GEN4,WG45,TOP,CAP,REPLACEMENT,-,BLUE,TURBOSMART,GEN4,WG45,TOP,CAP,REPLACEMENT,-,BLUE,TURBOSMART,GEN4,WG45,TOP,CAP,REPLACEMENT,,,BLUE | TURBOSMART,TS-0504-3012,TURBOSMART,GEN4,WG45,TOP,CAP,REPLACEMENT,-,BLUE,TURBOSMART,GEN4,WG45,TOP,CAP,REPLACEMENT,-,BLUE,TURBOSMART,GEN4,WG45,TOP,CAP,REPLACEMENT,,,BLUE | TS-0504-3012 | TURBOSMART,TS-0504-3012,TURBOSMART,GEN4,WG45,TOP,CAP,REPLACEMENT,-,BLUE,TURBOSMART,GEN4,WG45,TOP,CAP,REPLACEMENT,-,BLUE,TURBOSMART,GEN4,WG45,TOP,CAP,REPLACEMENT,,,BLUE
TURBOSMART | TURBOSMART | TURBOSMART GEN4 WG45 TOP CAP REPLACEMENT - BLACK | EXTERNAL WASTEGATES | 73.45 | 7 | 36.725 | TURBOSMART GEN4 WG45 TOP CAP REPLACEMENT - BLACK | 9329677016475 | TURBOSMART,TS-0504-3013,TURBOSMART,GEN4,WG45,TOP,CAP,REPLACEMENT,-,BLACK,TURBOSMART,GEN4,WG45,TOP,CAP,REPLACEMENT,-,BLACK,TURBOSMART,GEN4,WG45,TOP,CAP,REPLACEMENT,,,BLACK | TURBOSMART,TS-0504-3013,TURBOSMART,GEN4,WG45,TOP,CAP,REPLACEMENT,-,BLACK,TURBOSMART,GEN4,WG45,TOP,CAP,REPLACEMENT,-,BLACK,TURBOSMART,GEN4,WG45,TOP,CAP,REPLACEMENT,,,BLACK | TS-0504-3013 | TURBOSMART,TS-0504-3013,TURBOSMART,GEN4,WG45,TOP,CAP,REPLACEMENT,-,BLACK,TURBOSMART,GEN4,WG45,TOP,CAP,REPLACEMENT,-,BLACK,TURBOSMART,GEN4,WG45,TOP,CAP,REPLACEMENT,,,BLACK
TURBOSMART | TURBOSMART | TURBOSMART GEN4 / IWG WG38/40/45/50L 3PSI INNER SPRING - BROWN/BLACK | EXTERNAL WASTEGATES | 31.45 | 7 | 15.725 | TURBOSMART GEN4 / IWG WG38/40/45/50L 3PSI INNER SPRING - BROWN/BLACK | 9329677010282 | TURBOSMART,TS-0505-2001,TURBOSMART,GEN4,/,IWG,WG38/40/45/50L,3PSI,INNER,SPRING,-,BROWN/BLACK,TURBOSMART,GEN4,,,IWG,WG38,40,45,50L,3PSI,INNER,SPRING,-,BROWN,BLACK,TURBOSMART,GEN4,/,IWG,WG38/40/45/50L,3PSI,INNER,SPRING,,,BROWN/BLACK | TURBOSMART,TS-0505-2001,TURBOSMART,GEN4,/,IWG,WG38/40/45/50L,3PSI,INNER,SPRING,-,BROWN/BLACK,TURBOSMART,GEN4,,,IWG,WG38,40,45,50L,3PSI,INNER,SPRING,-,BROWN,BLACK,TURBOSMART,GEN4,/,IWG,WG38/40/45/50L,3PSI,INNER,SPRING,,,BROWN/BLACK | TS-0505-2001 | TURBOSMART,TS-0505-2001,TURBOSMART,GEN4,/,IWG,WG38/40/45/50L,3PSI,INNER,SPRING,-,BROWN/BLACK,TURBOSMART,GEN4,,,IWG,WG38,40,45,50L,3PSI,INNER,SPRING,-,BROWN,BLACK,TURBOSMART,GEN4,/,IWG,WG38/40/45/50L,3PSI,INNER,SPRING,,,BROWN/BLACK
TURBOSMART | TURBOSMART | TURBOSMART GEN4 / IWG WG38/40/45/50L 5PSI INNER SPRING - BROWN/GREY | EXTERNAL WASTEGATES | 31.45 | 7 | 15.725 | TURBOSMART GEN4 / IWG WG38/40/45/50L 5PSI INNER SPRING - BROWN/GREY | 9329677010299 | TURBOSMART,TS-0505-2002,TURBOSMART,GEN4,/,IWG,WG38/40/45/50L,5PSI,INNER,SPRING,-,BROWN/GREY,TURBOSMART,GEN4,,,IWG,WG38,40,45,50L,5PSI,INNER,SPRING,-,BROWN,GREY,TURBOSMART,GEN4,/,IWG,WG38/40/45/50L,5PSI,INNER,SPRING,,,BROWN/GREY | TURBOSMART,TS-0505-2002,TURBOSMART,GEN4,/,IWG,WG38/40/45/50L,5PSI,INNER,SPRING,-,BROWN/GREY,TURBOSMART,GEN4,,,IWG,WG38,40,45,50L,5PSI,INNER,SPRING,-,BROWN,GREY,TURBOSMART,GEN4,/,IWG,WG38/40/45/50L,5PSI,INNER,SPRING,,,BROWN/GREY | TS-0505-2002 | TURBOSMART,TS-0505-2002,TURBOSMART,GEN4,/,IWG,WG38/40/45/50L,5PSI,INNER,SPRING,-,BROWN/GREY,TURBOSMART,GEN4,,,IWG,WG38,40,45,50L,5PSI,INNER,SPRING,-,BROWN,GREY,TURBOSMART,GEN4,/,IWG,WG38/40/45/50L,5PSI,INNER,SPRING,,,BROWN/GREY
TURBOSMART | TURBOSMART | TURBOSMART GEN4 / IWG WG38/40/45/50L 7PSI MIDDLE SPRING - BROWN/PURPLE | EXTERNAL WASTEGATES | 31.45 | 7 | 15.725 | TURBOSMART GEN4 / IWG WG38/40/45/50L 7PSI MIDDLE SPRING - BROWN/PURPLE | 9329677010305 | TURBOSMART,TS-0505-2003,TURBOSMART,GEN4,/,IWG,WG38/40/45/50L,7PSI,MIDDLE,SPRING,-,BROWN/PURPLE,TURBOSMART,GEN4,,,IWG,WG38,40,45,50L,7PSI,MIDDLE,SPRING,-,BROWN,PURPLE,TURBOSMART,GEN4,/,IWG,WG38/40/45/50L,7PSI,MIDDLE,SPRING,,,BROWN/PURPLE | TURBOSMART,TS-0505-2003,TURBOSMART,GEN4,/,IWG,WG38/40/45/50L,7PSI,MIDDLE,SPRING,-,BROWN/PURPLE,TURBOSMART,GEN4,,,IWG,WG38,40,45,50L,7PSI,MIDDLE,SPRING,-,BROWN,PURPLE,TURBOSMART,GEN4,/,IWG,WG38/40/45/50L,7PSI,MIDDLE,SPRING,,,BROWN/PURPLE | TS-0505-2003 | TURBOSMART,TS-0505-2003,TURBOSMART,GEN4,/,IWG,WG38/40/45/50L,7PSI,MIDDLE,SPRING,-,BROWN/PURPLE,TURBOSMART,GEN4,,,IWG,WG38,40,45,50L,7PSI,MIDDLE,SPRING,-,BROWN,PURPLE,TURBOSMART,GEN4,/,IWG,WG38/40/45/50L,7PSI,MIDDLE,SPRING,,,BROWN/PURPLE
TURBOSMART | TURBOSMART | TURBOSMART GEN4 / IWG WG38/40/45/50L 11PSI MIDDLE SPRING - BROWN/RED | EXTERNAL WASTEGATES | 31.45 | 7 | 15.725 | TURBOSMART GEN4 / IWG WG38/40/45/50L 11PSI MIDDLE SPRING - BROWN/RED | 9329677010312 | TURBOSMART,TS-0505-2004,TURBOSMART,GEN4,/,IWG,WG38/40/45/50L,11PSI,MIDDLE,SPRING,-,BROWN/RED,TURBOSMART,GEN4,,,IWG,WG38,40,45,50L,11PSI,MIDDLE,SPRING,-,BROWN,RED,TURBOSMART,GEN4,/,IWG,WG38/40/45/50L,11PSI,MIDDLE,SPRING,,,BROWN/RED | TURBOSMART,TS-0505-2004,TURBOSMART,GEN4,/,IWG,WG38/40/45/50L,11PSI,MIDDLE,SPRING,-,BROWN/RED,TURBOSMART,GEN4,,,IWG,WG38,40,45,50L,11PSI,MIDDLE,SPRING,-,BROWN,RED,TURBOSMART,GEN4,/,IWG,WG38/40/45/50L,11PSI,MIDDLE,SPRING,,,BROWN/RED | TS-0505-2004 | TURBOSMART,TS-0505-2004,TURBOSMART,GEN4,/,IWG,WG38/40/45/50L,11PSI,MIDDLE,SPRING,-,BROWN/RED,TURBOSMART,GEN4,,,IWG,WG38,40,45,50L,11PSI,MIDDLE,SPRING,-,BROWN,RED,TURBOSMART,GEN4,/,IWG,WG38/40/45/50L,11PSI,MIDDLE,SPRING,,,BROWN/RED
TURBOSMART | TURBOSMART | TURBOSMART GEN4 / IWG WG38/40/45/50L 10PSI OUTER SPRING - BROWN/BLUE | EXTERNAL WASTEGATES | 31.45 | 7 | 15.725 | TURBOSMART GEN4 / IWG WG38/40/45/50L 10PSI OUTER SPRING - BROWN/BLUE | 9329677010329 | TURBOSMART,TS-0505-2005,TURBOSMART,GEN4,/,IWG,WG38/40/45/50L,10PSI,OUTER,SPRING,-,BROWN/BLUE,TURBOSMART,GEN4,,,IWG,WG38,40,45,50L,10PSI,OUTER,SPRING,-,BROWN,BLUE,TURBOSMART,GEN4,/,IWG,WG38/40/45/50L,10PSI,OUTER,SPRING,,,BROWN/BLUE | TURBOSMART,TS-0505-2005,TURBOSMART,GEN4,/,IWG,WG38/40/45/50L,10PSI,OUTER,SPRING,-,BROWN/BLUE,TURBOSMART,GEN4,,,IWG,WG38,40,45,50L,10PSI,OUTER,SPRING,-,BROWN,BLUE,TURBOSMART,GEN4,/,IWG,WG38/40/45/50L,10PSI,OUTER,SPRING,,,BROWN/BLUE | TS-0505-2005 | TURBOSMART,TS-0505-2005,TURBOSMART,GEN4,/,IWG,WG38/40/45/50L,10PSI,OUTER,SPRING,-,BROWN/BLUE,TURBOSMART,GEN4,,,IWG,WG38,40,45,50L,10PSI,OUTER,SPRING,-,BROWN,BLUE,TURBOSMART,GEN4,/,IWG,WG38/40/45/50L,10PSI,OUTER,SPRING,,,BROWN/BLUE
TURBOSMART | TURBOSMART | TURBOSMART GEN4 / IWG WG38/40/45/50L 7PSI OUTER SPRING - BROWN/PINK | EXTERNAL WASTEGATES | 31.45 | 7 | 15.725 | TURBOSMART GEN4 / IWG WG38/40/45/50L 7PSI OUTER SPRING - BROWN/PINK | 9329677010664 | TURBOSMART,TS-0505-2006,TURBOSMART,GEN4,/,IWG,WG38/40/45/50L,7PSI,OUTER,SPRING,-,BROWN/PINK,TURBOSMART,GEN4,,,IWG,WG38,40,45,50L,7PSI,OUTER,SPRING,-,BROWN,PINK,TURBOSMART,GEN4,/,IWG,WG38/40/45/50L,7PSI,OUTER,SPRING,,,BROWN/PINK | TURBOSMART,TS-0505-2006,TURBOSMART,GEN4,/,IWG,WG38/40/45/50L,7PSI,OUTER,SPRING,-,BROWN/PINK,TURBOSMART,GEN4,,,IWG,WG38,40,45,50L,7PSI,OUTER,SPRING,-,BROWN,PINK,TURBOSMART,GEN4,/,IWG,WG38/40/45/50L,7PSI,OUTER,SPRING,,,BROWN/PINK | TS-0505-2006 | TURBOSMART,TS-0505-2006,TURBOSMART,GEN4,/,IWG,WG38/40/45/50L,7PSI,OUTER,SPRING,-,BROWN/PINK,TURBOSMART,GEN4,,,IWG,WG38,40,45,50L,7PSI,OUTER,SPRING,-,BROWN,PINK,TURBOSMART,GEN4,/,IWG,WG38/40/45/50L,7PSI,OUTER,SPRING,,,BROWN/PINK
TURBOSMART | TURBOSMART | TURBOSMART 1/16NPT MALE-1/8NPT FEMALE FIT | EXTERNAL WASTEGATES | 11.25 | 7 | 5.625 | TURBOSMART 1/16NPT MALE-1/8NPT FEMALE FIT | 9329677010671 | TURBOSMART,TS-0505-2007,TURBOSMART,1/16NPT,MALE-1/8NPT,FEMALE,FIT,TURBOSMART,1,16NPT,MALE-1,8NPT,FEMALE,FIT,TURBOSMART,1/16NPT,MALE,1/8NPT,FEMALE,FIT | TURBOSMART,TS-0505-2007,TURBOSMART,1/16NPT,MALE-1/8NPT,FEMALE,FIT,TURBOSMART,1,16NPT,MALE-1,8NPT,FEMALE,FIT,TURBOSMART,1/16NPT,MALE,1/8NPT,FEMALE,FIT | TS-0505-2007 | TURBOSMART,TS-0505-2007,TURBOSMART,1/16NPT,MALE-1/8NPT,FEMALE,FIT,TURBOSMART,1,16NPT,MALE-1,8NPT,FEMALE,FIT,TURBOSMART,1/16NPT,MALE,1/8NPT,FEMALE,FIT
TURBOSMART | TURBOSMART | TURBOSMART 1/16NPT MALE - -3AN FLARE FIT | EXTERNAL WASTEGATES | 11.25 | 7 | 5.625 | TURBOSMART 1/16NPT MALE - -3AN FLARE FIT | 9329677010688 | TURBOSMART,TS-0505-2008,TURBOSMART,1/16NPT,MALE,-,-3AN,FLARE,FIT,TURBOSMART,1,16NPT,MALE,-,-3AN,FLARE,FIT,TURBOSMART,1/16NPT,MALE,,,,3AN,FLARE,FIT | TURBOSMART,TS-0505-2008,TURBOSMART,1/16NPT,MALE,-,-3AN,FLARE,FIT,TURBOSMART,1,16NPT,MALE,-,-3AN,FLARE,FIT,TURBOSMART,1/16NPT,MALE,,,,3AN,FLARE,FIT | TS-0505-2008 | TURBOSMART,TS-0505-2008,TURBOSMART,1/16NPT,MALE,-,-3AN,FLARE,FIT,TURBOSMART,1,16NPT,MALE,-,-3AN,FLARE,FIT,TURBOSMART,1/16NPT,MALE,,,,3AN,FLARE,FIT
TURBOSMART | TURBOSMART | TURBOSMART 1/16NPT MALE - -4AN FLARE FIT | EXTERNAL WASTEGATES | 11.25 | 7 | 5.625 | TURBOSMART 1/16NPT MALE - -4AN FLARE FIT | 9329677010695 | TURBOSMART,TS-0505-2009,TURBOSMART,1/16NPT,MALE,-,-4AN,FLARE,FIT,TURBOSMART,1,16NPT,MALE,-,-4AN,FLARE,FIT,TURBOSMART,1/16NPT,MALE,,,,4AN,FLARE,FIT | TURBOSMART,TS-0505-2009,TURBOSMART,1/16NPT,MALE,-,-4AN,FLARE,FIT,TURBOSMART,1,16NPT,MALE,-,-4AN,FLARE,FIT,TURBOSMART,1/16NPT,MALE,,,,4AN,FLARE,FIT | TS-0505-2009 | TURBOSMART,TS-0505-2009,TURBOSMART,1/16NPT,MALE,-,-4AN,FLARE,FIT,TURBOSMART,1,16NPT,MALE,-,-4AN,FLARE,FIT,TURBOSMART,1/16NPT,MALE,,,,4AN,FLARE,FIT
TURBOSMART | TURBOSMART | TURBOSMART GEN4 WG38/40/45/50L HP 10 PSI INNER SPRING BROWN/ORANGE | EXTERNAL WASTEGATES | 45.1 | 7 | 22.55 | TURBOSMART GEN4 WG38/40/45/50L HP 10 PSI INNER SPRING BROWN/ORANGE | 9329677013849 | TURBOSMART,TS-0505-2012,TURBOSMART,GEN4,WG38/40/45/50L,HP,10,PSI,INNER,SPRING,BROWN/ORANGE,TURBOSMART,GEN4,WG38,40,45,50L,HP,10,PSI,INNER,SPRING,BROWN,ORANGE,TURBOSMART,GEN4,WG38/40/45/50L,HP,10,PSI,INNER,SPRING,BROWN/ORANGE | TURBOSMART,TS-0505-2012,TURBOSMART,GEN4,WG38/40/45/50L,HP,10,PSI,INNER,SPRING,BROWN/ORANGE,TURBOSMART,GEN4,WG38,40,45,50L,HP,10,PSI,INNER,SPRING,BROWN,ORANGE,TURBOSMART,GEN4,WG38/40/45/50L,HP,10,PSI,INNER,SPRING,BROWN/ORANGE | TS-0505-2012 | TURBOSMART,TS-0505-2012,TURBOSMART,GEN4,WG38/40/45/50L,HP,10,PSI,INNER,SPRING,BROWN/ORANGE,TURBOSMART,GEN4,WG38,40,45,50L,HP,10,PSI,INNER,SPRING,BROWN,ORANGE,TURBOSMART,GEN4,WG38/40/45/50L,HP,10,PSI,INNER,SPRING,BROWN/ORANGE
TURBOSMART | TURBOSMART | TURBOSMART GEN4 WG38/40/45/50L HP 25 PSI OUTER SPRING BROWN/GREEN | EXTERNAL WASTEGATES | 45.1 | 7 | 22.55 | TURBOSMART GEN4 WG38/40/45/50L HP 25 PSI OUTER SPRING BROWN/GREEN | 9329677013856 | TURBOSMART,TS-0505-2013,TURBOSMART,GEN4,WG38/40/45/50L,HP,25,PSI,OUTER,SPRING,BROWN/GREEN,TURBOSMART,GEN4,WG38,40,45,50L,HP,25,PSI,OUTER,SPRING,BROWN,GREEN,TURBOSMART,GEN4,WG38/40/45/50L,HP,25,PSI,OUTER,SPRING,BROWN/GREEN | TURBOSMART,TS-0505-2013,TURBOSMART,GEN4,WG38/40/45/50L,HP,25,PSI,OUTER,SPRING,BROWN/GREEN,TURBOSMART,GEN4,WG38,40,45,50L,HP,25,PSI,OUTER,SPRING,BROWN,GREEN,TURBOSMART,GEN4,WG38/40/45/50L,HP,25,PSI,OUTER,SPRING,BROWN/GREEN | TS-0505-2013 | TURBOSMART,TS-0505-2013,TURBOSMART,GEN4,WG38/40/45/50L,HP,25,PSI,OUTER,SPRING,BROWN/GREEN,TURBOSMART,GEN4,WG38,40,45,50L,HP,25,PSI,OUTER,SPRING,BROWN,GREEN,TURBOSMART,GEN4,WG38/40/45/50L,HP,25,PSI,OUTER,SPRING,BROWN/GREEN
TURBOSMART | TURBOSMART | TURBOSMART GEN4 WG38/40/45/50L HP 30 PSI OUTER SPRING BROWN/RED | EXTERNAL WASTEGATES | 45.1 | 7 | 22.55 | TURBOSMART GEN4 WG38/40/45/50L HP 30 PSI OUTER SPRING BROWN/RED | 9329677013863 | TURBOSMART,TS-0505-2014,TURBOSMART,GEN4,WG38/40/45/50L,HP,30,PSI,OUTER,SPRING,BROWN/RED,TURBOSMART,GEN4,WG38,40,45,50L,HP,30,PSI,OUTER,SPRING,BROWN,RED,TURBOSMART,GEN4,WG38/40/45/50L,HP,30,PSI,OUTER,SPRING,BROWN/RED | TURBOSMART,TS-0505-2014,TURBOSMART,GEN4,WG38/40/45/50L,HP,30,PSI,OUTER,SPRING,BROWN/RED,TURBOSMART,GEN4,WG38,40,45,50L,HP,30,PSI,OUTER,SPRING,BROWN,RED,TURBOSMART,GEN4,WG38/40/45/50L,HP,30,PSI,OUTER,SPRING,BROWN/RED | TS-0505-2014 | TURBOSMART,TS-0505-2014,TURBOSMART,GEN4,WG38/40/45/50L,HP,30,PSI,OUTER,SPRING,BROWN/RED,TURBOSMART,GEN4,WG38,40,45,50L,HP,30,PSI,OUTER,SPRING,BROWN,RED,TURBOSMART,GEN4,WG38/40/45/50L,HP,30,PSI,OUTER,SPRING,BROWN/RED
TURBOSMART | TURBOSMART | TURBOSMART WG40 INLET WELD FLANGE | EXTERNAL WASTEGATES | 14.95 | 7 | 7.475 | TURBOSMART WG40 INLET WELD FLANGE | 9329677010343 | TURBOSMART,TS-0505-3001,TURBOSMART,WG40,INLET,WELD,FLANGE,TURBOSMART,WG40,INLET,WELD,FLANGE,TURBOSMART,WG40,INLET,WELD,FLANGE | TURBOSMART,TS-0505-3001,TURBOSMART,WG40,INLET,WELD,FLANGE,TURBOSMART,WG40,INLET,WELD,FLANGE,TURBOSMART,WG40,INLET,WELD,FLANGE | TS-0505-3001 | TURBOSMART,TS-0505-3001,TURBOSMART,WG40,INLET,WELD,FLANGE,TURBOSMART,WG40,INLET,WELD,FLANGE,TURBOSMART,WG40,INLET,WELD,FLANGE
TURBOSMART | TURBOSMART | TURBOSMART WG40 OUTLET WELD FLANGE | EXTERNAL WASTEGATES | 14.95 | 7 | 7.475 | TURBOSMART WG40 OUTLET WELD FLANGE | 9329677010350 | TURBOSMART,TS-0505-3002,TURBOSMART,WG40,OUTLET,WELD,FLANGE,TURBOSMART,WG40,OUTLET,WELD,FLANGE,TURBOSMART,WG40,OUTLET,WELD,FLANGE | TURBOSMART,TS-0505-3002,TURBOSMART,WG40,OUTLET,WELD,FLANGE,TURBOSMART,WG40,OUTLET,WELD,FLANGE,TURBOSMART,WG40,OUTLET,WELD,FLANGE | TS-0505-3002 | TURBOSMART,TS-0505-3002,TURBOSMART,WG40,OUTLET,WELD,FLANGE,TURBOSMART,WG40,OUTLET,WELD,FLANGE,TURBOSMART,WG40,OUTLET,WELD,FLANGE
TURBOSMART | TURBOSMART | TURBOSMART GEN4 WG40 VALVE SEAT | EXTERNAL WASTEGATES | 45.1 | 7 | 22.55 | TURBOSMART GEN4 WG40 VALVE SEAT | 9329677010367 | TURBOSMART,TS-0505-3003,TURBOSMART,GEN4,WG40,VALVE,SEAT,TURBOSMART,GEN4,WG40,VALVE,SEAT,TURBOSMART,GEN4,WG40,VALVE,SEAT | TURBOSMART,TS-0505-3003,TURBOSMART,GEN4,WG40,VALVE,SEAT,TURBOSMART,GEN4,WG40,VALVE,SEAT,TURBOSMART,GEN4,WG40,VALVE,SEAT | TS-0505-3003 | TURBOSMART,TS-0505-3003,TURBOSMART,GEN4,WG40,VALVE,SEAT,TURBOSMART,GEN4,WG40,VALVE,SEAT,TURBOSMART,GEN4,WG40,VALVE,SEAT
TURBOSMART | TURBOSMART | TURBOSMART GEN4 WG40 INLET V-BAND | EXTERNAL WASTEGATES | 45.1 | 7 | 22.55 | TURBOSMART GEN4 WG40 INLET V-BAND | 9329677010374 | TURBOSMART,TS-0505-3004,TURBOSMART,GEN4,WG40,INLET,V-BAND,TURBOSMART,GEN4,WG40,INLET,V-BAND,TURBOSMART,GEN4,WG40,INLET,V,BAND | TURBOSMART,TS-0505-3004,TURBOSMART,GEN4,WG40,INLET,V-BAND,TURBOSMART,GEN4,WG40,INLET,V-BAND,TURBOSMART,GEN4,WG40,INLET,V,BAND | TS-0505-3004 | TURBOSMART,TS-0505-3004,TURBOSMART,GEN4,WG40,INLET,V-BAND,TURBOSMART,GEN4,WG40,INLET,V-BAND,TURBOSMART,GEN4,WG40,INLET,V,BAND
TURBOSMART | TURBOSMART | TURBOSMART GEN4 WG40 OUTLET V-BAND | EXTERNAL WASTEGATES | 45.1 | 7 | 22.55 | TURBOSMART GEN4 WG40 OUTLET V-BAND | 9329677010381 | TURBOSMART,TS-0505-3005,TURBOSMART,GEN4,WG40,OUTLET,V-BAND,TURBOSMART,GEN4,WG40,OUTLET,V-BAND,TURBOSMART,GEN4,WG40,OUTLET,V,BAND | TURBOSMART,TS-0505-3005,TURBOSMART,GEN4,WG40,OUTLET,V-BAND,TURBOSMART,GEN4,WG40,OUTLET,V-BAND,TURBOSMART,GEN4,WG40,OUTLET,V,BAND | TS-0505-3005 | TURBOSMART,TS-0505-3005,TURBOSMART,GEN4,WG40,OUTLET,V-BAND,TURBOSMART,GEN4,WG40,OUTLET,V-BAND,TURBOSMART,GEN4,WG40,OUTLET,V,BAND
TURBOSMART | TURBOSMART | TURBOSMART GEN4 WG38/40/45/50L DIAPHRAGM ASSEMBLY | EXTERNAL WASTEGATES | 87.1 | 7 | 43.55 | TURBOSMART GEN4 WG38/40/45/50L DIAPHRAGM ASSEMBLY | 9329677010459 | TURBOSMART,TS-0505-3006,TURBOSMART,GEN4,WG38/40/45/50L,DIAPHRAGM,ASSEMBLY,TURBOSMART,GEN4,WG38,40,45,50L,DIAPHRAGM,ASSEMBLY,TURBOSMART,GEN4,WG38/40/45/50L,DIAPHRAGM,ASSEMBLY | TURBOSMART,TS-0505-3006,TURBOSMART,GEN4,WG38/40/45/50L,DIAPHRAGM,ASSEMBLY,TURBOSMART,GEN4,WG38,40,45,50L,DIAPHRAGM,ASSEMBLY,TURBOSMART,GEN4,WG38/40/45/50L,DIAPHRAGM,ASSEMBLY | TS-0505-3006 | TURBOSMART,TS-0505-3006,TURBOSMART,GEN4,WG38/40/45/50L,DIAPHRAGM,ASSEMBLY,TURBOSMART,GEN4,WG38,40,45,50L,DIAPHRAGM,ASSEMBLY,TURBOSMART,GEN4,WG38/40/45/50L,DIAPHRAGM,ASSEMBLY
TURBOSMART | TURBOSMART | TURBOSMART GEN4 / IWG 74MM LOCKING COLLAR | EXTERNAL WASTEGATES | 39.85 | 7 | 19.925 | TURBOSMART GEN4 / IWG 74MM LOCKING COLLAR | 9329677010466 | TURBOSMART,TS-0505-3007,TURBOSMART,GEN4,/,IWG,74MM,LOCKING,COLLAR,TURBOSMART,GEN4,,,IWG,74MM,LOCKING,COLLAR,TURBOSMART,GEN4,/,IWG,74MM,LOCKING,COLLAR | TURBOSMART,TS-0505-3007,TURBOSMART,GEN4,/,IWG,74MM,LOCKING,COLLAR,TURBOSMART,GEN4,,,IWG,74MM,LOCKING,COLLAR,TURBOSMART,GEN4,/,IWG,74MM,LOCKING,COLLAR | TS-0505-3007 | TURBOSMART,TS-0505-3007,TURBOSMART,GEN4,/,IWG,74MM,LOCKING,COLLAR,TURBOSMART,GEN4,,,IWG,74MM,LOCKING,COLLAR,TURBOSMART,GEN4,/,IWG,74MM,LOCKING,COLLAR
TURBOSMART | TURBOSMART | TURBOSMART WG38/40/45 1/16NPT HOSE BARB FITTINGS | EXTERNAL WASTEGATES | 11.45 | 7 | 5.725 | TURBOSMART WG38/40/45 1/16NPT HOSE BARB FITTINGS | 9329677010589 | TURBOSMART,TS-0505-3009,TURBOSMART,WG38/40/45,1/16NPT,HOSE,BARB,FITTINGS,TURBOSMART,WG38,40,45,1,16NPT,HOSE,BARB,FITTINGS,TURBOSMART,WG38/40/45,1/16NPT,HOSE,BARB,FITTINGS | TURBOSMART,TS-0505-3009,TURBOSMART,WG38/40/45,1/16NPT,HOSE,BARB,FITTINGS,TURBOSMART,WG38,40,45,1,16NPT,HOSE,BARB,FITTINGS,TURBOSMART,WG38/40/45,1/16NPT,HOSE,BARB,FITTINGS | TS-0505-3009 | TURBOSMART,TS-0505-3009,TURBOSMART,WG38/40/45,1/16NPT,HOSE,BARB,FITTINGS,TURBOSMART,WG38,40,45,1,16NPT,HOSE,BARB,FITTINGS,TURBOSMART,WG38/40/45,1/16NPT,HOSE,BARB,FITTINGS
TURBOSMART | TURBOSMART | TURBOSMART GEN4 WG40 COMPGATE40 TOP CAP REPLACEMENT - BLACK | EXTERNAL WASTEGATES | 73.45 | 7 | 36.725 | TURBOSMART GEN4 WG40 COMPGATE40 TOP CAP REPLACEMENT - BLACK | 9329677014457 | TURBOSMART,TS-0505-3013,TURBOSMART,GEN4,WG40,COMPGATE40,TOP,CAP,REPLACEMENT,-,BLACK,TURBOSMART,GEN4,WG40,COMPGATE40,TOP,CAP,REPLACEMENT,-,BLACK,TURBOSMART,GEN4,WG40,COMPGATE40,TOP,CAP,REPLACEMENT,,,BLACK | TURBOSMART,TS-0505-3013,TURBOSMART,GEN4,WG40,COMPGATE40,TOP,CAP,REPLACEMENT,-,BLACK,TURBOSMART,GEN4,WG40,COMPGATE40,TOP,CAP,REPLACEMENT,-,BLACK,TURBOSMART,GEN4,WG40,COMPGATE40,TOP,CAP,REPLACEMENT,,,BLACK | TS-0505-3013 | TURBOSMART,TS-0505-3013,TURBOSMART,GEN4,WG40,COMPGATE40,TOP,CAP,REPLACEMENT,-,BLACK,TURBOSMART,GEN4,WG40,COMPGATE40,TOP,CAP,REPLACEMENT,-,BLACK,TURBOSMART,GEN4,WG40,COMPGATE40,TOP,CAP,REPLACEMENT,,,BLACK
TURBOSMART | TURBOSMART | TURBOSMART GENV WG38/40 DIAPHRAGM REPLACEMENT KIT | EXTERNAL WASTEGATES | 82.9 | 7 | 41.45 | TURBOSMART GENV WG38/40 DIAPHRAGM REPLACEMENT KIT | 9329677019476 | TURBOSMART,TS-0550-3004,TURBOSMART,GENV,WG38/40,DIAPHRAGM,REPLACEMENT,KIT,TURBOSMART,GENV,WG38,40,DIAPHRAGM,REPLACEMENT,KIT,TURBOSMART,GENV,WG38/40,DIAPHRAGM,REPLACEMENT,KIT | TURBOSMART,TS-0550-3004,TURBOSMART,GENV,WG38/40,DIAPHRAGM,REPLACEMENT,KIT,TURBOSMART,GENV,WG38,40,DIAPHRAGM,REPLACEMENT,KIT,TURBOSMART,GENV,WG38/40,DIAPHRAGM,REPLACEMENT,KIT | TS-0550-3004 | TURBOSMART,TS-0550-3004,TURBOSMART,GENV,WG38/40,DIAPHRAGM,REPLACEMENT,KIT,TURBOSMART,GENV,WG38,40,DIAPHRAGM,REPLACEMENT,KIT,TURBOSMART,GENV,WG38/40,DIAPHRAGM,REPLACEMENT,KIT
TURBOSMART | TURBOSMART | TURBOSMART GENV WG45/50 DIAPHRAGM REPLACEMENT KIT | EXTERNAL WASTEGATES | 97.6 | 7 | 48.8 | TURBOSMART GENV WG45/50 DIAPHRAGM REPLACEMENT KIT | 9329677019483 | TURBOSMART,TS-0550-3005,TURBOSMART,GENV,WG45/50,DIAPHRAGM,REPLACEMENT,KIT,TURBOSMART,GENV,WG45,50,DIAPHRAGM,REPLACEMENT,KIT,TURBOSMART,GENV,WG45/50,DIAPHRAGM,REPLACEMENT,KIT | TURBOSMART,TS-0550-3005,TURBOSMART,GENV,WG45/50,DIAPHRAGM,REPLACEMENT,KIT,TURBOSMART,GENV,WG45,50,DIAPHRAGM,REPLACEMENT,KIT,TURBOSMART,GENV,WG45/50,DIAPHRAGM,REPLACEMENT,KIT | TS-0550-3005 | TURBOSMART,TS-0550-3005,TURBOSMART,GENV,WG45/50,DIAPHRAGM,REPLACEMENT,KIT,TURBOSMART,GENV,WG45,50,DIAPHRAGM,REPLACEMENT,KIT,TURBOSMART,GENV,WG45/50,DIAPHRAGM,REPLACEMENT,KIT
TURBOSMART | TURBOSMART | TURBOSMART GENV WG60 DIAPHRAGM REPLACEMENT KIT | EXTERNAL WASTEGATES | 110.2 | 7 | 55.1 | TURBOSMART GENV WG60 DIAPHRAGM REPLACEMENT KIT | 9329677019490 | TURBOSMART,TS-0550-3006,TURBOSMART,GENV,WG60,DIAPHRAGM,REPLACEMENT,KIT,TURBOSMART,GENV,WG60,DIAPHRAGM,REPLACEMENT,KIT,TURBOSMART,GENV,WG60,DIAPHRAGM,REPLACEMENT,KIT | TURBOSMART,TS-0550-3006,TURBOSMART,GENV,WG60,DIAPHRAGM,REPLACEMENT,KIT,TURBOSMART,GENV,WG60,DIAPHRAGM,REPLACEMENT,KIT,TURBOSMART,GENV,WG60,DIAPHRAGM,REPLACEMENT,KIT | TS-0550-3006 | TURBOSMART,TS-0550-3006,TURBOSMART,GENV,WG60,DIAPHRAGM,REPLACEMENT,KIT,TURBOSMART,GENV,WG60,DIAPHRAGM,REPLACEMENT,KIT,TURBOSMART,GENV,WG60,DIAPHRAGM,REPLACEMENT,KIT
TURBOSMART | TURBOSMART | TURBOSMART GENV DIAPHRAGM REPLACEMENT TOOL | EXTERNAL WASTEGATES | 37.75 | 7 | 18.875 | TURBOSMART GENV DIAPHRAGM REPLACEMENT TOOL | 9329677020076 | TURBOSMART,TS-0550-3007,TURBOSMART,GENV,DIAPHRAGM,REPLACEMENT,TOOL,TURBOSMART,GENV,DIAPHRAGM,REPLACEMENT,TOOL,TURBOSMART,GENV,DIAPHRAGM,REPLACEMENT,TOOL | TURBOSMART,TS-0550-3007,TURBOSMART,GENV,DIAPHRAGM,REPLACEMENT,TOOL,TURBOSMART,GENV,DIAPHRAGM,REPLACEMENT,TOOL,TURBOSMART,GENV,DIAPHRAGM,REPLACEMENT,TOOL | TS-0550-3007 | TURBOSMART,TS-0550-3007,TURBOSMART,GENV,DIAPHRAGM,REPLACEMENT,TOOL,TURBOSMART,GENV,DIAPHRAGM,REPLACEMENT,TOOL,TURBOSMART,GENV,DIAPHRAGM,REPLACEMENT,TOOL
TURBOSMART | TURBOSMART | TURBOSMART 1/8TH NPT 6MM HOSE TAIL FITTINGS & BLANKS | EXTERNAL WASTEGATES | 11.5 | 7 | 5.75 | TURBOSMART 1/8TH NPT 6MM HOSE TAIL FITTINGS & BLANKS | 9329677019537 | TURBOSMART,TS-0550-3008,TURBOSMART,1/8TH,NPT,6MM,HOSE,TAIL,FITTINGS,&,BLANKS,TURBOSMART,1,8TH,NPT,6MM,HOSE,TAIL,FITTINGS,&,BLANKS,TURBOSMART,1/8TH,NPT,6MM,HOSE,TAIL,FITTINGS,&,BLANKS | TURBOSMART,TS-0550-3008,TURBOSMART,1/8TH,NPT,6MM,HOSE,TAIL,FITTINGS,&,BLANKS,TURBOSMART,1,8TH,NPT,6MM,HOSE,TAIL,FITTINGS,&,BLANKS,TURBOSMART,1/8TH,NPT,6MM,HOSE,TAIL,FITTINGS,&,BLANKS | TS-0550-3008 | TURBOSMART,TS-0550-3008,TURBOSMART,1/8TH,NPT,6MM,HOSE,TAIL,FITTINGS,&,BLANKS,TURBOSMART,1,8TH,NPT,6MM,HOSE,TAIL,FITTINGS,&,BLANKS,TURBOSMART,1/8TH,NPT,6MM,HOSE,TAIL,FITTINGS,&,BLANKS
TURBOSMART | TURBOSMART | TURBOSMART GENV WG38/40 ACTUATOR COLLAR | EXTERNAL WASTEGATES | 40.9 | 7 | 20.45 | TURBOSMART GENV WG38/40 ACTUATOR COLLAR | 9329677019544 | TURBOSMART,TS-0550-3009,TURBOSMART,GENV,WG38/40,ACTUATOR,COLLAR,TURBOSMART,GENV,WG38,40,ACTUATOR,COLLAR,TURBOSMART,GENV,WG38/40,ACTUATOR,COLLAR | TURBOSMART,TS-0550-3009,TURBOSMART,GENV,WG38/40,ACTUATOR,COLLAR,TURBOSMART,GENV,WG38,40,ACTUATOR,COLLAR,TURBOSMART,GENV,WG38/40,ACTUATOR,COLLAR | TS-0550-3009 | TURBOSMART,TS-0550-3009,TURBOSMART,GENV,WG38/40,ACTUATOR,COLLAR,TURBOSMART,GENV,WG38,40,ACTUATOR,COLLAR,TURBOSMART,GENV,WG38/40,ACTUATOR,COLLAR
TURBOSMART | TURBOSMART | TURBOSMART GENV WG60 ACTUATOR COLLAR | EXTERNAL WASTEGATES | 56.65 | 7 | 28.325 | TURBOSMART GENV WG60 ACTUATOR COLLAR | 9329677019568 | TURBOSMART,TS-0550-3011,TURBOSMART,GENV,WG60,ACTUATOR,COLLAR,TURBOSMART,GENV,WG60,ACTUATOR,COLLAR,TURBOSMART,GENV,WG60,ACTUATOR,COLLAR | TURBOSMART,TS-0550-3011,TURBOSMART,GENV,WG60,ACTUATOR,COLLAR,TURBOSMART,GENV,WG60,ACTUATOR,COLLAR,TURBOSMART,GENV,WG60,ACTUATOR,COLLAR | TS-0550-3011 | TURBOSMART,TS-0550-3011,TURBOSMART,GENV,WG60,ACTUATOR,COLLAR,TURBOSMART,GENV,WG60,ACTUATOR,COLLAR,TURBOSMART,GENV,WG60,ACTUATOR,COLLAR
TURBOSMART | TURBOSMART | TURBOSMART GENV SLAVE COLLAR / HEATSHIELD | EXTERNAL WASTEGATES | 37.75 | 7 | 18.875 | TURBOSMART GENV SLAVE COLLAR / HEATSHIELD | 9329677019575 | TURBOSMART,TS-0550-3012,TURBOSMART,GENV,SLAVE,COLLAR,/,HEATSHIELD,TURBOSMART,GENV,SLAVE,COLLAR,,,HEATSHIELD,TURBOSMART,GENV,SLAVE,COLLAR,/,HEATSHIELD | TURBOSMART,TS-0550-3012,TURBOSMART,GENV,SLAVE,COLLAR,/,HEATSHIELD,TURBOSMART,GENV,SLAVE,COLLAR,,,HEATSHIELD,TURBOSMART,GENV,SLAVE,COLLAR,/,HEATSHIELD | TS-0550-3012 | TURBOSMART,TS-0550-3012,TURBOSMART,GENV,SLAVE,COLLAR,/,HEATSHIELD,TURBOSMART,GENV,SLAVE,COLLAR,,,HEATSHIELD,TURBOSMART,GENV,SLAVE,COLLAR,/,HEATSHIELD
TURBOSMART | TURBOSMART | TURBOSMART GENV WG38/40 ACTUATOR COLLAR TOOL | EXTERNAL WASTEGATES | 22.95 | 7 | 11.475 | TURBOSMART GENV WG38/40 ACTUATOR COLLAR TOOL | 9329677020083 | TURBOSMART,TS-0550-3013,TURBOSMART,GENV,WG38/40,ACTUATOR,COLLAR,TOOL,TURBOSMART,GENV,WG38,40,ACTUATOR,COLLAR,TOOL,TURBOSMART,GENV,WG38/40,ACTUATOR,COLLAR,TOOL | TURBOSMART,TS-0550-3013,TURBOSMART,GENV,WG38/40,ACTUATOR,COLLAR,TOOL,TURBOSMART,GENV,WG38,40,ACTUATOR,COLLAR,TOOL,TURBOSMART,GENV,WG38/40,ACTUATOR,COLLAR,TOOL | TS-0550-3013 | TURBOSMART,TS-0550-3013,TURBOSMART,GENV,WG38/40,ACTUATOR,COLLAR,TOOL,TURBOSMART,GENV,WG38,40,ACTUATOR,COLLAR,TOOL,TURBOSMART,GENV,WG38/40,ACTUATOR,COLLAR,TOOL
TURBOSMART | TURBOSMART | TURBOSMART GENV WG60 ACTUATOR COLLAR TOOL | EXTERNAL WASTEGATES | 29.95 | 7 | 14.975 | TURBOSMART GENV WG60 ACTUATOR COLLAR TOOL | 9329677020106 | TURBOSMART,TS-0550-3015,TURBOSMART,GENV,WG60,ACTUATOR,COLLAR,TOOL,TURBOSMART,GENV,WG60,ACTUATOR,COLLAR,TOOL,TURBOSMART,GENV,WG60,ACTUATOR,COLLAR,TOOL | TURBOSMART,TS-0550-3015,TURBOSMART,GENV,WG60,ACTUATOR,COLLAR,TOOL,TURBOSMART,GENV,WG60,ACTUATOR,COLLAR,TOOL,TURBOSMART,GENV,WG60,ACTUATOR,COLLAR,TOOL | TS-0550-3015 | TURBOSMART,TS-0550-3015,TURBOSMART,GENV,WG60,ACTUATOR,COLLAR,TOOL,TURBOSMART,GENV,WG60,ACTUATOR,COLLAR,TOOL,TURBOSMART,GENV,WG60,ACTUATOR,COLLAR,TOOL
TURBOSMART | TURBOSMART | TURBOSMART GENV WG38/40 CAP BLACK | EXTERNAL WASTEGATES | 82.9 | 7 | 41.45 | TURBOSMART GENV WG38/40 CAP BLACK | 9329677019582 | TURBOSMART,TS-0550-3016,TURBOSMART,GENV,WG38/40,CAP,BLACK,TURBOSMART,GENV,WG38,40,CAP,BLACK,TURBOSMART,GENV,WG38/40,CAP,BLACK | TURBOSMART,TS-0550-3016,TURBOSMART,GENV,WG38/40,CAP,BLACK,TURBOSMART,GENV,WG38,40,CAP,BLACK,TURBOSMART,GENV,WG38/40,CAP,BLACK | TS-0550-3016 | TURBOSMART,TS-0550-3016,TURBOSMART,GENV,WG38/40,CAP,BLACK,TURBOSMART,GENV,WG38,40,CAP,BLACK,TURBOSMART,GENV,WG38/40,CAP,BLACK
TURBOSMART | TURBOSMART | TURBOSMART GENV WG38/40 CAP BLUE | EXTERNAL WASTEGATES | 82.9 | 7 | 41.45 | TURBOSMART GENV WG38/40 CAP BLUE | 9329677019599 | TURBOSMART,TS-0550-3017,TURBOSMART,GENV,WG38/40,CAP,BLUE,TURBOSMART,GENV,WG38,40,CAP,BLUE,TURBOSMART,GENV,WG38/40,CAP,BLUE | TURBOSMART,TS-0550-3017,TURBOSMART,GENV,WG38/40,CAP,BLUE,TURBOSMART,GENV,WG38,40,CAP,BLUE,TURBOSMART,GENV,WG38/40,CAP,BLUE | TS-0550-3017 | TURBOSMART,TS-0550-3017,TURBOSMART,GENV,WG38/40,CAP,BLUE,TURBOSMART,GENV,WG38,40,CAP,BLUE,TURBOSMART,GENV,WG38/40,CAP,BLUE
TURBOSMART | TURBOSMART | TURBOSMART GENV WG45/50 CAP BLACK | EXTERNAL WASTEGATES | 85.95 | 7 | 42.975 | TURBOSMART GENV WG45/50 CAP BLACK | 9329677019605 | TURBOSMART,TS-0550-3018,TURBOSMART,GENV,WG45/50,CAP,BLACK,TURBOSMART,GENV,WG45,50,CAP,BLACK,TURBOSMART,GENV,WG45/50,CAP,BLACK | TURBOSMART,TS-0550-3018,TURBOSMART,GENV,WG45/50,CAP,BLACK,TURBOSMART,GENV,WG45,50,CAP,BLACK,TURBOSMART,GENV,WG45/50,CAP,BLACK | TS-0550-3018 | TURBOSMART,TS-0550-3018,TURBOSMART,GENV,WG45/50,CAP,BLACK,TURBOSMART,GENV,WG45,50,CAP,BLACK,TURBOSMART,GENV,WG45/50,CAP,BLACK
TURBOSMART | TURBOSMART | TURBOSMART GENV WG45/50 CAP BLUE | EXTERNAL WASTEGATES | 85.95 | 7 | 42.975 | TURBOSMART GENV WG45/50 CAP BLUE | 9329677019612 | TURBOSMART,TS-0550-3019,TURBOSMART,GENV,WG45/50,CAP,BLUE,TURBOSMART,GENV,WG45,50,CAP,BLUE,TURBOSMART,GENV,WG45/50,CAP,BLUE | TURBOSMART,TS-0550-3019,TURBOSMART,GENV,WG45/50,CAP,BLUE,TURBOSMART,GENV,WG45,50,CAP,BLUE,TURBOSMART,GENV,WG45/50,CAP,BLUE | TS-0550-3019 | TURBOSMART,TS-0550-3019,TURBOSMART,GENV,WG45/50,CAP,BLUE,TURBOSMART,GENV,WG45,50,CAP,BLUE,TURBOSMART,GENV,WG45/50,CAP,BLUE
TURBOSMART | TURBOSMART | TURBOSMART GENV WG60 CAP BLACK | EXTERNAL WASTEGATES | 93.95 | 7 | 46.975 | TURBOSMART GENV WG60 CAP BLACK | 9329677019629 | TURBOSMART,TS-0550-3020,TURBOSMART,GENV,WG60,CAP,BLACK,TURBOSMART,GENV,WG60,CAP,BLACK,TURBOSMART,GENV,WG60,CAP,BLACK | TURBOSMART,TS-0550-3020,TURBOSMART,GENV,WG60,CAP,BLACK,TURBOSMART,GENV,WG60,CAP,BLACK,TURBOSMART,GENV,WG60,CAP,BLACK | TS-0550-3020 | TURBOSMART,TS-0550-3020,TURBOSMART,GENV,WG60,CAP,BLACK,TURBOSMART,GENV,WG60,CAP,BLACK,TURBOSMART,GENV,WG60,CAP,BLACK
TURBOSMART | TURBOSMART | TURBOSMART GENV WG60 CAP BLUE | EXTERNAL WASTEGATES | 93.95 | 7 | 46.975 | TURBOSMART GENV WG60 CAP BLUE | 9329677019636 | TURBOSMART,TS-0550-3021,TURBOSMART,GENV,WG60,CAP,BLUE,TURBOSMART,GENV,WG60,CAP,BLUE,TURBOSMART,GENV,WG60,CAP,BLUE | TURBOSMART,TS-0550-3021,TURBOSMART,GENV,WG60,CAP,BLUE,TURBOSMART,GENV,WG60,CAP,BLUE,TURBOSMART,GENV,WG60,CAP,BLUE | TS-0550-3021 | TURBOSMART,TS-0550-3021,TURBOSMART,GENV,WG60,CAP,BLUE,TURBOSMART,GENV,WG60,CAP,BLUE,TURBOSMART,GENV,WG60,CAP,BLUE
TURBOSMART | TURBOSMART | TURBOSMART 1/8" NPT TO -3AN MALE - SS | EXTERNAL WASTEGATES | 11.5 | 7 | 5.75 | TURBOSMART 1/8" NPT TO -3AN MALE - SS | 9329677019988 | TURBOSMART,TS-0550-3050,TURBOSMART,1/8",NPT,TO,-3AN,MALE,-,SS,TURBOSMART,1,8",NPT,TO,-3AN,MALE,-,SS,TURBOSMART,1/8",NPT,TO,,3AN,MALE,,,SS | TURBOSMART,TS-0550-3050,TURBOSMART,1/8",NPT,TO,-3AN,MALE,-,SS,TURBOSMART,1,8",NPT,TO,-3AN,MALE,-,SS,TURBOSMART,1/8",NPT,TO,,3AN,MALE,,,SS | TS-0550-3050 | TURBOSMART,TS-0550-3050,TURBOSMART,1/8",NPT,TO,-3AN,MALE,-,SS,TURBOSMART,1,8",NPT,TO,-3AN,MALE,-,SS,TURBOSMART,1/8",NPT,TO,,3AN,MALE,,,SS
TURBOSMART | TURBOSMART | TURBOSMART 1/8" NPT TO -4AN MALE - SS | EXTERNAL WASTEGATES | 11.5 | 7 | 5.75 | TURBOSMART 1/8" NPT TO -4AN MALE - SS | 9329677019995 | TURBOSMART,TS-0550-3051,TURBOSMART,1/8",NPT,TO,-4AN,MALE,-,SS,TURBOSMART,1,8",NPT,TO,-4AN,MALE,-,SS,TURBOSMART,1/8",NPT,TO,,4AN,MALE,,,SS | TURBOSMART,TS-0550-3051,TURBOSMART,1/8",NPT,TO,-4AN,MALE,-,SS,TURBOSMART,1,8",NPT,TO,-4AN,MALE,-,SS,TURBOSMART,1/8",NPT,TO,,4AN,MALE,,,SS | TS-0550-3051 | TURBOSMART,TS-0550-3051,TURBOSMART,1/8",NPT,TO,-4AN,MALE,-,SS,TURBOSMART,1,8",NPT,TO,-4AN,MALE,-,SS,TURBOSMART,1/8",NPT,TO,,4AN,MALE,,,SS
TURBOSMART | TURBOSMART | TURBOSMART GENV WG38/40 CG/ALV DIAPHRAGM REPLACEMENT KIT | EXTERNAL WASTEGATES | 82.9 | 7 | 41.45 | TURBOSMART GENV WG38/40 CG/ALV DIAPHRAGM REPLACEMENT KIT | 9329677019506 | TURBOSMART,TS-0550-3059,TURBOSMART,GENV,WG38/40,CG/ALV,DIAPHRAGM,REPLACEMENT,KIT,TURBOSMART,GENV,WG38,40,CG,ALV,DIAPHRAGM,REPLACEMENT,KIT,TURBOSMART,GENV,WG38/40,CG/ALV,DIAPHRAGM,REPLACEMENT,KIT | TURBOSMART,TS-0550-3059,TURBOSMART,GENV,WG38/40,CG/ALV,DIAPHRAGM,REPLACEMENT,KIT,TURBOSMART,GENV,WG38,40,CG,ALV,DIAPHRAGM,REPLACEMENT,KIT,TURBOSMART,GENV,WG38/40,CG/ALV,DIAPHRAGM,REPLACEMENT,KIT | TS-0550-3059 | TURBOSMART,TS-0550-3059,TURBOSMART,GENV,WG38/40,CG/ALV,DIAPHRAGM,REPLACEMENT,KIT,TURBOSMART,GENV,WG38,40,CG,ALV,DIAPHRAGM,REPLACEMENT,KIT,TURBOSMART,GENV,WG38/40,CG/ALV,DIAPHRAGM,REPLACEMENT,KIT
TURBOSMART | TURBOSMART | TURBOSMART GENV WG45/50MM CG DIAPHRAGM REPLACEMENT KIT | EXTERNAL WASTEGATES | 93.4 | 7 | 46.7 | TURBOSMART GENV WG45/50MM CG DIAPHRAGM REPLACEMENT KIT | 9329677019513 | TURBOSMART,TS-0550-3060,TURBOSMART,GENV,WG45/50MM,CG,DIAPHRAGM,REPLACEMENT,KIT,TURBOSMART,GENV,WG45,50MM,CG,DIAPHRAGM,REPLACEMENT,KIT,TURBOSMART,GENV,WG45/50MM,CG,DIAPHRAGM,REPLACEMENT,KIT | TURBOSMART,TS-0550-3060,TURBOSMART,GENV,WG45/50MM,CG,DIAPHRAGM,REPLACEMENT,KIT,TURBOSMART,GENV,WG45,50MM,CG,DIAPHRAGM,REPLACEMENT,KIT,TURBOSMART,GENV,WG45/50MM,CG,DIAPHRAGM,REPLACEMENT,KIT | TS-0550-3060 | TURBOSMART,TS-0550-3060,TURBOSMART,GENV,WG45/50MM,CG,DIAPHRAGM,REPLACEMENT,KIT,TURBOSMART,GENV,WG45,50MM,CG,DIAPHRAGM,REPLACEMENT,KIT,TURBOSMART,GENV,WG45/50MM,CG,DIAPHRAGM,REPLACEMENT,KIT
TURBOSMART | TURBOSMART | TURBOSMART GENV WG60 CG DIAPHRAGM REPLACEMENT KIT | EXTERNAL WASTEGATES | 104.95 | 7 | 52.475 | TURBOSMART GENV WG60 CG DIAPHRAGM REPLACEMENT KIT | 9329677019520 | TURBOSMART,TS-0550-3061,TURBOSMART,GENV,WG60,CG,DIAPHRAGM,REPLACEMENT,KIT,TURBOSMART,GENV,WG60,CG,DIAPHRAGM,REPLACEMENT,KIT,TURBOSMART,GENV,WG60,CG,DIAPHRAGM,REPLACEMENT,KIT | TURBOSMART,TS-0550-3061,TURBOSMART,GENV,WG60,CG,DIAPHRAGM,REPLACEMENT,KIT,TURBOSMART,GENV,WG60,CG,DIAPHRAGM,REPLACEMENT,KIT,TURBOSMART,GENV,WG60,CG,DIAPHRAGM,REPLACEMENT,KIT | TS-0550-3061 | TURBOSMART,TS-0550-3061,TURBOSMART,GENV,WG60,CG,DIAPHRAGM,REPLACEMENT,KIT,TURBOSMART,GENV,WG60,CG,DIAPHRAGM,REPLACEMENT,KIT,TURBOSMART,GENV,WG60,CG,DIAPHRAGM,REPLACEMENT,KIT
TURBOSMART | TURBOSMART | TURBOSMART GENV V-BAND REPLACEMENT NUTS - 2 PACK | EXTERNAL WASTEGATES | 22.45 | 7 | 11.225 | TURBOSMART GENV V-BAND REPLACEMENT NUTS - 2 PACK | 9329677020298 | TURBOSMART,TS-0550-3080,TURBOSMART,GENV,V-BAND,REPLACEMENT,NUTS,-,2,PACK,TURBOSMART,GENV,V-BAND,REPLACEMENT,NUTS,-,2,PACK,TURBOSMART,GENV,V,BAND,REPLACEMENT,NUTS,,,2,PACK | TURBOSMART,TS-0550-3080,TURBOSMART,GENV,V-BAND,REPLACEMENT,NUTS,-,2,PACK,TURBOSMART,GENV,V-BAND,REPLACEMENT,NUTS,-,2,PACK,TURBOSMART,GENV,V,BAND,REPLACEMENT,NUTS,,,2,PACK | TS-0550-3080 | TURBOSMART,TS-0550-3080,TURBOSMART,GENV,V-BAND,REPLACEMENT,NUTS,-,2,PACK,TURBOSMART,GENV,V-BAND,REPLACEMENT,NUTS,-,2,PACK,TURBOSMART,GENV,V,BAND,REPLACEMENT,NUTS,,,2,PACK
TURBOSMART | TURBOSMART | TURBOSMART GENV WG38/40 3PSI BLACK INNER SPRING | EXTERNAL WASTEGATES | 31.45 | 7 | 15.725 | TURBOSMART GENV WG38/40 3PSI BLACK INNER SPRING | 9329677020304 | TURBOSMART,TS-0550-3081,TURBOSMART,GENV,WG38/40,3PSI,BLACK,INNER,SPRING,TURBOSMART,GENV,WG38,40,3PSI,BLACK,INNER,SPRING,TURBOSMART,GENV,WG38/40,3PSI,BLACK,INNER,SPRING | TURBOSMART,TS-0550-3081,TURBOSMART,GENV,WG38/40,3PSI,BLACK,INNER,SPRING,TURBOSMART,GENV,WG38,40,3PSI,BLACK,INNER,SPRING,TURBOSMART,GENV,WG38/40,3PSI,BLACK,INNER,SPRING | TS-0550-3081 | TURBOSMART,TS-0550-3081,TURBOSMART,GENV,WG38/40,3PSI,BLACK,INNER,SPRING,TURBOSMART,GENV,WG38,40,3PSI,BLACK,INNER,SPRING,TURBOSMART,GENV,WG38/40,3PSI,BLACK,INNER,SPRING
TURBOSMART | TURBOSMART | TURBOSMART GENV WG38/40 5PSI GREY INNER SPRING | EXTERNAL WASTEGATES | 31.45 | 7 | 15.725 | TURBOSMART GENV WG38/40 5PSI GREY INNER SPRING | 9329677020311 | TURBOSMART,TS-0550-3082,TURBOSMART,GENV,WG38/40,5PSI,GREY,INNER,SPRING,TURBOSMART,GENV,WG38,40,5PSI,GREY,INNER,SPRING,TURBOSMART,GENV,WG38/40,5PSI,GREY,INNER,SPRING | TURBOSMART,TS-0550-3082,TURBOSMART,GENV,WG38/40,5PSI,GREY,INNER,SPRING,TURBOSMART,GENV,WG38,40,5PSI,GREY,INNER,SPRING,TURBOSMART,GENV,WG38/40,5PSI,GREY,INNER,SPRING | TS-0550-3082 | TURBOSMART,TS-0550-3082,TURBOSMART,GENV,WG38/40,5PSI,GREY,INNER,SPRING,TURBOSMART,GENV,WG38,40,5PSI,GREY,INNER,SPRING,TURBOSMART,GENV,WG38/40,5PSI,GREY,INNER,SPRING
TURBOSMART | TURBOSMART | TURBOSMART GENV WG38/40 7PSI PINK MIDDLE SPRING | EXTERNAL WASTEGATES | 31.45 | 7 | 15.725 | TURBOSMART GENV WG38/40 7PSI PINK MIDDLE SPRING | 9329677020328 | TURBOSMART,TS-0550-3083,TURBOSMART,GENV,WG38/40,7PSI,PINK,MIDDLE,SPRING,TURBOSMART,GENV,WG38,40,7PSI,PINK,MIDDLE,SPRING,TURBOSMART,GENV,WG38/40,7PSI,PINK,MIDDLE,SPRING | TURBOSMART,TS-0550-3083,TURBOSMART,GENV,WG38/40,7PSI,PINK,MIDDLE,SPRING,TURBOSMART,GENV,WG38,40,7PSI,PINK,MIDDLE,SPRING,TURBOSMART,GENV,WG38/40,7PSI,PINK,MIDDLE,SPRING | TS-0550-3083 | TURBOSMART,TS-0550-3083,TURBOSMART,GENV,WG38/40,7PSI,PINK,MIDDLE,SPRING,TURBOSMART,GENV,WG38,40,7PSI,PINK,MIDDLE,SPRING,TURBOSMART,GENV,WG38/40,7PSI,PINK,MIDDLE,SPRING
TURBOSMART | TURBOSMART | TURBOSMART GENV WG38/40 14PSI RED OUTER SPRING | EXTERNAL WASTEGATES | 31.45 | 7 | 15.725 | TURBOSMART GENV WG38/40 14PSI RED OUTER SPRING | 9329677020335 | TURBOSMART,TS-0550-3084,TURBOSMART,GENV,WG38/40,14PSI,RED,OUTER,SPRING,TURBOSMART,GENV,WG38,40,14PSI,RED,OUTER,SPRING,TURBOSMART,GENV,WG38/40,14PSI,RED,OUTER,SPRING | TURBOSMART,TS-0550-3084,TURBOSMART,GENV,WG38/40,14PSI,RED,OUTER,SPRING,TURBOSMART,GENV,WG38,40,14PSI,RED,OUTER,SPRING,TURBOSMART,GENV,WG38/40,14PSI,RED,OUTER,SPRING | TS-0550-3084 | TURBOSMART,TS-0550-3084,TURBOSMART,GENV,WG38/40,14PSI,RED,OUTER,SPRING,TURBOSMART,GENV,WG38,40,14PSI,RED,OUTER,SPRING,TURBOSMART,GENV,WG38/40,14PSI,RED,OUTER,SPRING
TURBOSMART | TURBOSMART | TURBOSMART GENV WG45/50 3PSI ORANGE INNER SPRING | EXTERNAL WASTEGATES | 31.45 | 7 | 15.725 | TURBOSMART GENV WG45/50 3PSI ORANGE INNER SPRING | 9329677020342 | TURBOSMART,TS-0550-3085,TURBOSMART,GENV,WG45/50,3PSI,ORANGE,INNER,SPRING,TURBOSMART,GENV,WG45,50,3PSI,ORANGE,INNER,SPRING,TURBOSMART,GENV,WG45/50,3PSI,ORANGE,INNER,SPRING | TURBOSMART,TS-0550-3085,TURBOSMART,GENV,WG45/50,3PSI,ORANGE,INNER,SPRING,TURBOSMART,GENV,WG45,50,3PSI,ORANGE,INNER,SPRING,TURBOSMART,GENV,WG45/50,3PSI,ORANGE,INNER,SPRING | TS-0550-3085 | TURBOSMART,TS-0550-3085,TURBOSMART,GENV,WG45/50,3PSI,ORANGE,INNER,SPRING,TURBOSMART,GENV,WG45,50,3PSI,ORANGE,INNER,SPRING,TURBOSMART,GENV,WG45/50,3PSI,ORANGE,INNER,SPRING
TURBOSMART | TURBOSMART | TURBOSMART GENV WG45/50 5PSI YELLOW INNER SPRING | EXTERNAL WASTEGATES | 31.45 | 7 | 15.725 | TURBOSMART GENV WG45/50 5PSI YELLOW INNER SPRING | 9329677020359 | TURBOSMART,TS-0550-3086,TURBOSMART,GENV,WG45/50,5PSI,YELLOW,INNER,SPRING,TURBOSMART,GENV,WG45,50,5PSI,YELLOW,INNER,SPRING,TURBOSMART,GENV,WG45/50,5PSI,YELLOW,INNER,SPRING | TURBOSMART,TS-0550-3086,TURBOSMART,GENV,WG45/50,5PSI,YELLOW,INNER,SPRING,TURBOSMART,GENV,WG45,50,5PSI,YELLOW,INNER,SPRING,TURBOSMART,GENV,WG45/50,5PSI,YELLOW,INNER,SPRING | TS-0550-3086 | TURBOSMART,TS-0550-3086,TURBOSMART,GENV,WG45/50,5PSI,YELLOW,INNER,SPRING,TURBOSMART,GENV,WG45,50,5PSI,YELLOW,INNER,SPRING,TURBOSMART,GENV,WG45/50,5PSI,YELLOW,INNER,SPRING
TURBOSMART | TURBOSMART | TURBOSMART GENV WG45/50 7PSI GREEN MIDDLE SPRING | EXTERNAL WASTEGATES | 31.45 | 7 | 15.725 | TURBOSMART GENV WG45/50 7PSI GREEN MIDDLE SPRING | 9329677020366 | TURBOSMART,TS-0550-3087,TURBOSMART,GENV,WG45/50,7PSI,GREEN,MIDDLE,SPRING,TURBOSMART,GENV,WG45,50,7PSI,GREEN,MIDDLE,SPRING,TURBOSMART,GENV,WG45/50,7PSI,GREEN,MIDDLE,SPRING | TURBOSMART,TS-0550-3087,TURBOSMART,GENV,WG45/50,7PSI,GREEN,MIDDLE,SPRING,TURBOSMART,GENV,WG45,50,7PSI,GREEN,MIDDLE,SPRING,TURBOSMART,GENV,WG45/50,7PSI,GREEN,MIDDLE,SPRING | TS-0550-3087 | TURBOSMART,TS-0550-3087,TURBOSMART,GENV,WG45/50,7PSI,GREEN,MIDDLE,SPRING,TURBOSMART,GENV,WG45,50,7PSI,GREEN,MIDDLE,SPRING,TURBOSMART,GENV,WG45/50,7PSI,GREEN,MIDDLE,SPRING
TURBOSMART | TURBOSMART | TURBOSMART GENV WG45/50 14PSI BLUE OUTER SPRING | EXTERNAL WASTEGATES | 31.45 | 7 | 15.725 | TURBOSMART GENV WG45/50 14PSI BLUE OUTER SPRING | 9329677020373 | TURBOSMART,TS-0550-3088,TURBOSMART,GENV,WG45/50,14PSI,BLUE,OUTER,SPRING,TURBOSMART,GENV,WG45,50,14PSI,BLUE,OUTER,SPRING,TURBOSMART,GENV,WG45/50,14PSI,BLUE,OUTER,SPRING | TURBOSMART,TS-0550-3088,TURBOSMART,GENV,WG45/50,14PSI,BLUE,OUTER,SPRING,TURBOSMART,GENV,WG45,50,14PSI,BLUE,OUTER,SPRING,TURBOSMART,GENV,WG45/50,14PSI,BLUE,OUTER,SPRING | TS-0550-3088 | TURBOSMART,TS-0550-3088,TURBOSMART,GENV,WG45/50,14PSI,BLUE,OUTER,SPRING,TURBOSMART,GENV,WG45,50,14PSI,BLUE,OUTER,SPRING,TURBOSMART,GENV,WG45/50,14PSI,BLUE,OUTER,SPRING
TURBOSMART | TURBOSMART | TURBOSMART GENV WG60 3PSI INNER SPRING | EXTERNAL WASTEGATES | 31.45 | 7 | 15.725 | TURBOSMART GENV WG60 3PSI INNER SPRING | 9329677020380 | TURBOSMART,TS-0550-3089,TURBOSMART,GENV,WG60,3PSI,INNER,SPRING,TURBOSMART,GENV,WG60,3PSI,INNER,SPRING,TURBOSMART,GENV,WG60,3PSI,INNER,SPRING | TURBOSMART,TS-0550-3089,TURBOSMART,GENV,WG60,3PSI,INNER,SPRING,TURBOSMART,GENV,WG60,3PSI,INNER,SPRING,TURBOSMART,GENV,WG60,3PSI,INNER,SPRING | TS-0550-3089 | TURBOSMART,TS-0550-3089,TURBOSMART,GENV,WG60,3PSI,INNER,SPRING,TURBOSMART,GENV,WG60,3PSI,INNER,SPRING,TURBOSMART,GENV,WG60,3PSI,INNER,SPRING
TURBOSMART | TURBOSMART | TURBOSMART GENV WG60 5PSI PURPLE INNER SPRING | EXTERNAL WASTEGATES | 31.45 | 7 | 15.725 | TURBOSMART GENV WG60 5PSI PURPLE INNER SPRING | 9329677020397 | TURBOSMART,TS-0550-3090,TURBOSMART,GENV,WG60,5PSI,PURPLE,INNER,SPRING,TURBOSMART,GENV,WG60,5PSI,PURPLE,INNER,SPRING,TURBOSMART,GENV,WG60,5PSI,PURPLE,INNER,SPRING | TURBOSMART,TS-0550-3090,TURBOSMART,GENV,WG60,5PSI,PURPLE,INNER,SPRING,TURBOSMART,GENV,WG60,5PSI,PURPLE,INNER,SPRING,TURBOSMART,GENV,WG60,5PSI,PURPLE,INNER,SPRING | TS-0550-3090 | TURBOSMART,TS-0550-3090,TURBOSMART,GENV,WG60,5PSI,PURPLE,INNER,SPRING,TURBOSMART,GENV,WG60,5PSI,PURPLE,INNER,SPRING,TURBOSMART,GENV,WG60,5PSI,PURPLE,INNER,SPRING
TURBOSMART | TURBOSMART | TURBOSMART GENV WG60 7PSI WHITE MIDDLE SPRING | EXTERNAL WASTEGATES | 31.45 | 7 | 15.725 | TURBOSMART GENV WG60 7PSI WHITE MIDDLE SPRING | 9329677020403 | TURBOSMART,TS-0550-3091,TURBOSMART,GENV,WG60,7PSI,WHITE,MIDDLE,SPRING,TURBOSMART,GENV,WG60,7PSI,WHITE,MIDDLE,SPRING,TURBOSMART,GENV,WG60,7PSI,WHITE,MIDDLE,SPRING | TURBOSMART,TS-0550-3091,TURBOSMART,GENV,WG60,7PSI,WHITE,MIDDLE,SPRING,TURBOSMART,GENV,WG60,7PSI,WHITE,MIDDLE,SPRING,TURBOSMART,GENV,WG60,7PSI,WHITE,MIDDLE,SPRING | TS-0550-3091 | TURBOSMART,TS-0550-3091,TURBOSMART,GENV,WG60,7PSI,WHITE,MIDDLE,SPRING,TURBOSMART,GENV,WG60,7PSI,WHITE,MIDDLE,SPRING,TURBOSMART,GENV,WG60,7PSI,WHITE,MIDDLE,SPRING
TURBOSMART | TURBOSMART | TURBOSMART GENV WG60 14PSI BROWN OUTER SPRING | EXTERNAL WASTEGATES | 31.45 | 7 | 15.725 | TURBOSMART GENV WG60 14PSI BROWN OUTER SPRING | 9329677020410 | TURBOSMART,TS-0550-3092,TURBOSMART,GENV,WG60,14PSI,BROWN,OUTER,SPRING,TURBOSMART,GENV,WG60,14PSI,BROWN,OUTER,SPRING,TURBOSMART,GENV,WG60,14PSI,BROWN,OUTER,SPRING | TURBOSMART,TS-0550-3092,TURBOSMART,GENV,WG60,14PSI,BROWN,OUTER,SPRING,TURBOSMART,GENV,WG60,14PSI,BROWN,OUTER,SPRING,TURBOSMART,GENV,WG60,14PSI,BROWN,OUTER,SPRING | TS-0550-3092 | TURBOSMART,TS-0550-3092,TURBOSMART,GENV,WG60,14PSI,BROWN,OUTER,SPRING,TURBOSMART,GENV,WG60,14PSI,BROWN,OUTER,SPRING,TURBOSMART,GENV,WG60,14PSI,BROWN,OUTER,SPRING
TURBOSMART | TURBOSMART | TURBOSMART GENV CG/ALV DIAPHRAGM REPLACEMENT TOOL | EXTERNAL WASTEGATES | 24.62 | 7 | 12.31 | TURBOSMART GENV CG/ALV DIAPHRAGM REPLACEMENT TOOL | 9329677020427 | TURBOSMART,TS-0550-3093,TURBOSMART,GENV,CG/ALV,DIAPHRAGM,REPLACEMENT,TOOL,TURBOSMART,GENV,CG,ALV,DIAPHRAGM,REPLACEMENT,TOOL,TURBOSMART,GENV,CG/ALV,DIAPHRAGM,REPLACEMENT,TOOL | TURBOSMART,TS-0550-3093,TURBOSMART,GENV,CG/ALV,DIAPHRAGM,REPLACEMENT,TOOL,TURBOSMART,GENV,CG,ALV,DIAPHRAGM,REPLACEMENT,TOOL,TURBOSMART,GENV,CG/ALV,DIAPHRAGM,REPLACEMENT,TOOL | TS-0550-3093 | TURBOSMART,TS-0550-3093,TURBOSMART,GENV,CG/ALV,DIAPHRAGM,REPLACEMENT,TOOL,TURBOSMART,GENV,CG,ALV,DIAPHRAGM,REPLACEMENT,TOOL,TURBOSMART,GENV,CG/ALV,DIAPHRAGM,REPLACEMENT,TOOL
TURBOSMART | TURBOSMART | TURBOSMART GENV SPRING CHANGE ASSISTANCE KIT | EXTERNAL WASTEGATES | 188.95 | 7 | 94.475 | TURBOSMART GENV SPRING CHANGE ASSISTANCE KIT | 9329677020120 | TURBOSMART,TS-0550-3094,TURBOSMART,GENV,SPRING,CHANGE,ASSISTANCE,KIT,TURBOSMART,GENV,SPRING,CHANGE,ASSISTANCE,KIT,TURBOSMART,GENV,SPRING,CHANGE,ASSISTANCE,KIT | TURBOSMART,TS-0550-3094,TURBOSMART,GENV,SPRING,CHANGE,ASSISTANCE,KIT,TURBOSMART,GENV,SPRING,CHANGE,ASSISTANCE,KIT,TURBOSMART,GENV,SPRING,CHANGE,ASSISTANCE,KIT | TS-0550-3094 | TURBOSMART,TS-0550-3094,TURBOSMART,GENV,SPRING,CHANGE,ASSISTANCE,KIT,TURBOSMART,GENV,SPRING,CHANGE,ASSISTANCE,KIT,TURBOSMART,GENV,SPRING,CHANGE,ASSISTANCE,KIT
TURBOSMART | TURBOSMART | TURBOSMART GENV WG HP 40PSI SPRING (BLACK/RED) | EXTERNAL WASTEGATES | 46.15 | 7 | 23.075 | TURBOSMART GENV WG HP 40PSI SPRING (BLACK/RED) | 9329677022223 | TURBOSMART,TS-0550-3112,TURBOSMART,GENV,WG,HP,40PSI,SPRING,(BLACK/RED),TURBOSMART,GENV,WG,HP,40PSI,SPRING,(BLACK,RED),TURBOSMART,GENV,WG,HP,40PSI,SPRING,(BLACK/RED) | TURBOSMART,TS-0550-3112,TURBOSMART,GENV,WG,HP,40PSI,SPRING,(BLACK/RED),TURBOSMART,GENV,WG,HP,40PSI,SPRING,(BLACK,RED),TURBOSMART,GENV,WG,HP,40PSI,SPRING,(BLACK/RED) | TS-0550-3112 | TURBOSMART,TS-0550-3112,TURBOSMART,GENV,WG,HP,40PSI,SPRING,(BLACK/RED),TURBOSMART,GENV,WG,HP,40PSI,SPRING,(BLACK,RED),TURBOSMART,GENV,WG,HP,40PSI,SPRING,(BLACK/RED)
TURBOSMART | TURBOSMART | TURBOSMART GENV EGATE MOTOR REPLACEMENT KIT | EXTERNAL WASTEGATES | 93.4 | 7 | 46.7 | TURBOSMART GENV EGATE MOTOR REPLACEMENT KIT | 9329677023244 | TURBOSMART,TS-0550-3120,TURBOSMART,GENV,EGATE,MOTOR,REPLACEMENT,KIT,TURBOSMART,GENV,EGATE,MOTOR,REPLACEMENT,KIT,TURBOSMART,GENV,EGATE,MOTOR,REPLACEMENT,KIT | TURBOSMART,TS-0550-3120,TURBOSMART,GENV,EGATE,MOTOR,REPLACEMENT,KIT,TURBOSMART,GENV,EGATE,MOTOR,REPLACEMENT,KIT,TURBOSMART,GENV,EGATE,MOTOR,REPLACEMENT,KIT | TS-0550-3120 | TURBOSMART,TS-0550-3120,TURBOSMART,GENV,EGATE,MOTOR,REPLACEMENT,KIT,TURBOSMART,GENV,EGATE,MOTOR,REPLACEMENT,KIT,TURBOSMART,GENV,EGATE,MOTOR,REPLACEMENT,KIT
TURBOSMART | TURBOSMART | TURBOSMART GENV WG38 ULTRA-GATE38 VALVE SEAT | EXTERNAL WASTEGATES | 31.45 | 7 | 15.725 | TURBOSMART GENV WG38 ULTRA-GATE38 VALVE SEAT | 9329677021288 | TURBOSMART,TS-0551-3001,TURBOSMART,GENV,WG38,ULTRA-GATE38,VALVE,SEAT,TURBOSMART,GENV,WG38,ULTRA-GATE38,VALVE,SEAT,TURBOSMART,GENV,WG38,ULTRA,GATE38,VALVE,SEAT | TURBOSMART,TS-0551-3001,TURBOSMART,GENV,WG38,ULTRA-GATE38,VALVE,SEAT,TURBOSMART,GENV,WG38,ULTRA-GATE38,VALVE,SEAT,TURBOSMART,GENV,WG38,ULTRA,GATE38,VALVE,SEAT | TS-0551-3001 | TURBOSMART,TS-0551-3001,TURBOSMART,GENV,WG38,ULTRA-GATE38,VALVE,SEAT,TURBOSMART,GENV,WG38,ULTRA-GATE38,VALVE,SEAT,TURBOSMART,GENV,WG38,ULTRA,GATE38,VALVE,SEAT
TURBOSMART | TURBOSMART | TURBOSMART GENV WG38 VALVE & GUIDE SET | EXTERNAL WASTEGATES | 110.2 | 7 | 55.1 | TURBOSMART GENV WG38 VALVE & GUIDE SET | 9329677019070 | TURBOSMART,TS-0551-3002,TURBOSMART,GENV,WG38,VALVE,&,GUIDE,SET,TURBOSMART,GENV,WG38,VALVE,&,GUIDE,SET,TURBOSMART,GENV,WG38,VALVE,&,GUIDE,SET | TURBOSMART,TS-0551-3002,TURBOSMART,GENV,WG38,VALVE,&,GUIDE,SET,TURBOSMART,GENV,WG38,VALVE,&,GUIDE,SET,TURBOSMART,GENV,WG38,VALVE,&,GUIDE,SET | TS-0551-3002 | TURBOSMART,TS-0551-3002,TURBOSMART,GENV,WG38,VALVE,&,GUIDE,SET,TURBOSMART,GENV,WG38,VALVE,&,GUIDE,SET,TURBOSMART,GENV,WG38,VALVE,&,GUIDE,SET
TURBOSMART | TURBOSMART | TURBOSMART GENV WG40 VALVE SEAT | EXTERNAL WASTEGATES | 31.45 | 7 | 15.725 | TURBOSMART GENV WG40 VALVE SEAT | 9329677021318 | TURBOSMART,TS-0552-3001,TURBOSMART,GENV,WG40,VALVE,SEAT,TURBOSMART,GENV,WG40,VALVE,SEAT,TURBOSMART,GENV,WG40,VALVE,SEAT | TURBOSMART,TS-0552-3001,TURBOSMART,GENV,WG40,VALVE,SEAT,TURBOSMART,GENV,WG40,VALVE,SEAT,TURBOSMART,GENV,WG40,VALVE,SEAT | TS-0552-3001 | TURBOSMART,TS-0552-3001,TURBOSMART,GENV,WG40,VALVE,SEAT,TURBOSMART,GENV,WG40,VALVE,SEAT,TURBOSMART,GENV,WG40,VALVE,SEAT
TURBOSMART | TURBOSMART | TURBOSMART GENV WG40 VALVE & GUIDE SET | EXTERNAL WASTEGATES | 118.6 | 7 | 59.3 | TURBOSMART GENV WG40 VALVE & GUIDE SET | 9329677019131 | TURBOSMART,TS-0552-3002,TURBOSMART,GENV,WG40,VALVE,&,GUIDE,SET,TURBOSMART,GENV,WG40,VALVE,&,GUIDE,SET,TURBOSMART,GENV,WG40,VALVE,&,GUIDE,SET | TURBOSMART,TS-0552-3002,TURBOSMART,GENV,WG40,VALVE,&,GUIDE,SET,TURBOSMART,GENV,WG40,VALVE,&,GUIDE,SET,TURBOSMART,GENV,WG40,VALVE,&,GUIDE,SET | TS-0552-3002 | TURBOSMART,TS-0552-3002,TURBOSMART,GENV,WG40,VALVE,&,GUIDE,SET,TURBOSMART,GENV,WG40,VALVE,&,GUIDE,SET,TURBOSMART,GENV,WG40,VALVE,&,GUIDE,SET
TURBOSMART | TURBOSMART | TURBOSMART GENV WG40 INLET / WG45 OUTLET V-BAND | EXTERNAL WASTEGATES | 37.75 | 7 | 18.875 | TURBOSMART GENV WG40 INLET / WG45 OUTLET V-BAND | 9329677019148 | TURBOSMART,TS-0552-3003,TURBOSMART,GENV,WG40,INLET,/,WG45,OUTLET,V-BAND,TURBOSMART,GENV,WG40,INLET,,,WG45,OUTLET,V-BAND,TURBOSMART,GENV,WG40,INLET,/,WG45,OUTLET,V,BAND | TURBOSMART,TS-0552-3003,TURBOSMART,GENV,WG40,INLET,/,WG45,OUTLET,V-BAND,TURBOSMART,GENV,WG40,INLET,,,WG45,OUTLET,V-BAND,TURBOSMART,GENV,WG40,INLET,/,WG45,OUTLET,V,BAND | TS-0552-3003 | TURBOSMART,TS-0552-3003,TURBOSMART,GENV,WG40,INLET,/,WG45,OUTLET,V-BAND,TURBOSMART,GENV,WG40,INLET,,,WG45,OUTLET,V-BAND,TURBOSMART,GENV,WG40,INLET,/,WG45,OUTLET,V,BAND
TURBOSMART | TURBOSMART | TURBOSMART GENV WG40 OUTLET V-BAND | EXTERNAL WASTEGATES | 37.75 | 7 | 18.875 | TURBOSMART GENV WG40 OUTLET V-BAND | 9329677019155 | TURBOSMART,TS-0552-3004,TURBOSMART,GENV,WG40,OUTLET,V-BAND,TURBOSMART,GENV,WG40,OUTLET,V-BAND,TURBOSMART,GENV,WG40,OUTLET,V,BAND | TURBOSMART,TS-0552-3004,TURBOSMART,GENV,WG40,OUTLET,V-BAND,TURBOSMART,GENV,WG40,OUTLET,V-BAND,TURBOSMART,GENV,WG40,OUTLET,V,BAND | TS-0552-3004 | TURBOSMART,TS-0552-3004,TURBOSMART,GENV,WG40,OUTLET,V-BAND,TURBOSMART,GENV,WG40,OUTLET,V-BAND,TURBOSMART,GENV,WG40,OUTLET,V,BAND
TURBOSMART | TURBOSMART | TURBOSMART GENV WG45 VALVE SEAT | EXTERNAL WASTEGATES | 37.75 | 7 | 18.875 | TURBOSMART GENV WG45 VALVE SEAT | 9329677019193 | TURBOSMART,TS-0553-3001,TURBOSMART,GENV,WG45,VALVE,SEAT,TURBOSMART,GENV,WG45,VALVE,SEAT,TURBOSMART,GENV,WG45,VALVE,SEAT | TURBOSMART,TS-0553-3001,TURBOSMART,GENV,WG45,VALVE,SEAT,TURBOSMART,GENV,WG45,VALVE,SEAT,TURBOSMART,GENV,WG45,VALVE,SEAT | TS-0553-3001 | TURBOSMART,TS-0553-3001,TURBOSMART,GENV,WG45,VALVE,SEAT,TURBOSMART,GENV,WG45,VALVE,SEAT,TURBOSMART,GENV,WG45,VALVE,SEAT
TURBOSMART | TURBOSMART | TURBOSMART GENV WG45 VALVE & GUIDE SET | EXTERNAL WASTEGATES | 125.95 | 7 | 62.975 | TURBOSMART GENV WG45 VALVE & GUIDE SET | 9329677019209 | TURBOSMART,TS-0553-3002,TURBOSMART,GENV,WG45,VALVE,&,GUIDE,SET,TURBOSMART,GENV,WG45,VALVE,&,GUIDE,SET,TURBOSMART,GENV,WG45,VALVE,&,GUIDE,SET | TURBOSMART,TS-0553-3002,TURBOSMART,GENV,WG45,VALVE,&,GUIDE,SET,TURBOSMART,GENV,WG45,VALVE,&,GUIDE,SET,TURBOSMART,GENV,WG45,VALVE,&,GUIDE,SET | TS-0553-3002 | TURBOSMART,TS-0553-3002,TURBOSMART,GENV,WG45,VALVE,&,GUIDE,SET,TURBOSMART,GENV,WG45,VALVE,&,GUIDE,SET,TURBOSMART,GENV,WG45,VALVE,&,GUIDE,SET
TURBOSMART | TURBOSMART | TURBOSMART GENV WG50 VALVE SEAT | EXTERNAL WASTEGATES | 46.15 | 7 | 23.075 | TURBOSMART GENV WG50 VALVE SEAT | 9329677019285 | TURBOSMART,TS-0554-3001,TURBOSMART,GENV,WG50,VALVE,SEAT,TURBOSMART,GENV,WG50,VALVE,SEAT,TURBOSMART,GENV,WG50,VALVE,SEAT | TURBOSMART,TS-0554-3001,TURBOSMART,GENV,WG50,VALVE,SEAT,TURBOSMART,GENV,WG50,VALVE,SEAT,TURBOSMART,GENV,WG50,VALVE,SEAT | TS-0554-3001 | TURBOSMART,TS-0554-3001,TURBOSMART,GENV,WG50,VALVE,SEAT,TURBOSMART,GENV,WG50,VALVE,SEAT,TURBOSMART,GENV,WG50,VALVE,SEAT
TURBOSMART | TURBOSMART | TURBOSMART GENV WG50 VALVE AND GUIDE SET | EXTERNAL WASTEGATES | 131.2 | 7 | 65.6 | TURBOSMART GENV WG50 VALVE AND GUIDE SET | 9329677019292 | TURBOSMART,TS-0554-3002,TURBOSMART,GENV,WG50,VALVE,AND,GUIDE,SET,TURBOSMART,GENV,WG50,VALVE,AND,GUIDE,SET,TURBOSMART,GENV,WG50,VALVE,AND,GUIDE,SET | TURBOSMART,TS-0554-3002,TURBOSMART,GENV,WG50,VALVE,AND,GUIDE,SET,TURBOSMART,GENV,WG50,VALVE,AND,GUIDE,SET,TURBOSMART,GENV,WG50,VALVE,AND,GUIDE,SET | TS-0554-3002 | TURBOSMART,TS-0554-3002,TURBOSMART,GENV,WG50,VALVE,AND,GUIDE,SET,TURBOSMART,GENV,WG50,VALVE,AND,GUIDE,SET,TURBOSMART,GENV,WG50,VALVE,AND,GUIDE,SET
TURBOSMART | TURBOSMART | TURBOSMART GENV WG50 INLET V-BAND | EXTERNAL WASTEGATES | 46.15 | 7 | 23.075 | TURBOSMART GENV WG50 INLET V-BAND | 9329677019308 | TURBOSMART,TS-0554-3003,TURBOSMART,GENV,WG50,INLET,V-BAND,TURBOSMART,GENV,WG50,INLET,V-BAND,TURBOSMART,GENV,WG50,INLET,V,BAND | TURBOSMART,TS-0554-3003,TURBOSMART,GENV,WG50,INLET,V-BAND,TURBOSMART,GENV,WG50,INLET,V-BAND,TURBOSMART,GENV,WG50,INLET,V,BAND | TS-0554-3003 | TURBOSMART,TS-0554-3003,TURBOSMART,GENV,WG50,INLET,V-BAND,TURBOSMART,GENV,WG50,INLET,V-BAND,TURBOSMART,GENV,WG50,INLET,V,BAND
TURBOSMART | TURBOSMART | TURBOSMART GENV WG50 OUTLET V-BAND | EXTERNAL WASTEGATES | 46.15 | 7 | 23.075 | TURBOSMART GENV WG50 OUTLET V-BAND | 9329677019315 | TURBOSMART,TS-0554-3004,TURBOSMART,GENV,WG50,OUTLET,V-BAND,TURBOSMART,GENV,WG50,OUTLET,V-BAND,TURBOSMART,GENV,WG50,OUTLET,V,BAND | TURBOSMART,TS-0554-3004,TURBOSMART,GENV,WG50,OUTLET,V-BAND,TURBOSMART,GENV,WG50,OUTLET,V-BAND,TURBOSMART,GENV,WG50,OUTLET,V,BAND | TS-0554-3004 | TURBOSMART,TS-0554-3004,TURBOSMART,GENV,WG50,OUTLET,V-BAND,TURBOSMART,GENV,WG50,OUTLET,V-BAND,TURBOSMART,GENV,WG50,OUTLET,V,BAND
TURBOSMART | TURBOSMART | TURBOSMART GENV POWERGATE60 VALVE SEAT | EXTERNAL WASTEGATES | 45.1 | 7 | 22.55 | TURBOSMART GENV POWERGATE60 VALVE SEAT | 9329677019360 | TURBOSMART,TS-0555-3001,TURBOSMART,GENV,POWERGATE60,VALVE,SEAT,TURBOSMART,GENV,POWERGATE60,VALVE,SEAT,TURBOSMART,GENV,POWERGATE60,VALVE,SEAT | TURBOSMART,TS-0555-3001,TURBOSMART,GENV,POWERGATE60,VALVE,SEAT,TURBOSMART,GENV,POWERGATE60,VALVE,SEAT,TURBOSMART,GENV,POWERGATE60,VALVE,SEAT | TS-0555-3001 | TURBOSMART,TS-0555-3001,TURBOSMART,GENV,POWERGATE60,VALVE,SEAT,TURBOSMART,GENV,POWERGATE60,VALVE,SEAT,TURBOSMART,GENV,POWERGATE60,VALVE,SEAT
TURBOSMART | TURBOSMART | TURBOSMART GENV WG60 VALVE & GUIDE SET | EXTERNAL WASTEGATES | 143.8 | 7 | 71.9 | TURBOSMART GENV WG60 VALVE & GUIDE SET | 9329677019377 | TURBOSMART,TS-0555-3002,TURBOSMART,GENV,WG60,VALVE,&,GUIDE,SET,TURBOSMART,GENV,WG60,VALVE,&,GUIDE,SET,TURBOSMART,GENV,WG60,VALVE,&,GUIDE,SET | TURBOSMART,TS-0555-3002,TURBOSMART,GENV,WG60,VALVE,&,GUIDE,SET,TURBOSMART,GENV,WG60,VALVE,&,GUIDE,SET,TURBOSMART,GENV,WG60,VALVE,&,GUIDE,SET | TS-0555-3002 | TURBOSMART,TS-0555-3002,TURBOSMART,GENV,WG60,VALVE,&,GUIDE,SET,TURBOSMART,GENV,WG60,VALVE,&,GUIDE,SET,TURBOSMART,GENV,WG60,VALVE,&,GUIDE,SET
TURBOSMART | TURBOSMART | TURBOSMART GENV WG60 INLET V-BAND | EXTERNAL WASTEGATES | 45.1 | 7 | 22.55 | TURBOSMART GENV WG60 INLET V-BAND | 9329677019384 | TURBOSMART,TS-0555-3003,TURBOSMART,GENV,WG60,INLET,V-BAND,TURBOSMART,GENV,WG60,INLET,V-BAND,TURBOSMART,GENV,WG60,INLET,V,BAND | TURBOSMART,TS-0555-3003,TURBOSMART,GENV,WG60,INLET,V-BAND,TURBOSMART,GENV,WG60,INLET,V-BAND,TURBOSMART,GENV,WG60,INLET,V,BAND | TS-0555-3003 | TURBOSMART,TS-0555-3003,TURBOSMART,GENV,WG60,INLET,V-BAND,TURBOSMART,GENV,WG60,INLET,V-BAND,TURBOSMART,GENV,WG60,INLET,V,BAND
TURBOSMART | TURBOSMART | TURBOSMART GENV WG60 OUTLET V-BAND | EXTERNAL WASTEGATES | 45.1 | 7 | 22.55 | TURBOSMART GENV WG60 OUTLET V-BAND | 9329677019391 | TURBOSMART,TS-0555-3004,TURBOSMART,GENV,WG60,OUTLET,V-BAND,TURBOSMART,GENV,WG60,OUTLET,V-BAND,TURBOSMART,GENV,WG60,OUTLET,V,BAND | TURBOSMART,TS-0555-3004,TURBOSMART,GENV,WG60,OUTLET,V-BAND,TURBOSMART,GENV,WG60,OUTLET,V-BAND,TURBOSMART,GENV,WG60,OUTLET,V,BAND | TS-0555-3004 | TURBOSMART,TS-0555-3004,TURBOSMART,GENV,WG60,OUTLET,V-BAND,TURBOSMART,GENV,WG60,OUTLET,V-BAND,TURBOSMART,GENV,WG60,OUTLET,V,BAND
TURBOSMART | TURBOSMART | TURBOSMART GEN4 WG40 COMPGATE40 7PSI BLACK | EXTERNAL WASTEGATES | 299.95 | 7 | 149.975 | TURBOSMART GEN4 WG40 COMPGATE40 7PSI BLACK | 9329677010275 | TURBOSMART,TS-0505-1006,TURBOSMART,GEN4,WG40,COMPGATE40,7PSI,BLACK,TURBOSMART,GEN4,WG40,COMPGATE40,7PSI,BLACK,TURBOSMART,GEN4,WG40,COMPGATE40,7PSI,BLACK | TURBOSMART,TS-0505-1006,TURBOSMART,GEN4,WG40,COMPGATE40,7PSI,BLACK,TURBOSMART,GEN4,WG40,COMPGATE40,7PSI,BLACK,TURBOSMART,GEN4,WG40,COMPGATE40,7PSI,BLACK | TS-0505-1006 | TURBOSMART,TS-0505-1006,TURBOSMART,GEN4,WG40,COMPGATE40,7PSI,BLACK,TURBOSMART,GEN4,WG40,COMPGATE40,7PSI,BLACK,TURBOSMART,GEN4,WG40,COMPGATE40,7PSI,BLACK
TURBOSMART | TURBOSMART | TURBOSMART GEN4 WG40 COMPGATE40 14PSI BLACK | EXTERNAL WASTEGATES | 299.95 | 7 | 149.975 | TURBOSMART GEN4 WG40 COMPGATE40 14PSI BLACK | 9329677010527 | TURBOSMART,TS-0505-1010,TURBOSMART,GEN4,WG40,COMPGATE40,14PSI,BLACK,TURBOSMART,GEN4,WG40,COMPGATE40,14PSI,BLACK,TURBOSMART,GEN4,WG40,COMPGATE40,14PSI,BLACK | TURBOSMART,TS-0505-1010,TURBOSMART,GEN4,WG40,COMPGATE40,14PSI,BLACK,TURBOSMART,GEN4,WG40,COMPGATE40,14PSI,BLACK,TURBOSMART,GEN4,WG40,COMPGATE40,14PSI,BLACK | TS-0505-1010 | TURBOSMART,TS-0505-1010,TURBOSMART,GEN4,WG40,COMPGATE40,14PSI,BLACK,TURBOSMART,GEN4,WG40,COMPGATE40,14PSI,BLACK,TURBOSMART,GEN4,WG40,COMPGATE40,14PSI,BLACK
TURBOSMART | TURBOSMART | TURBOSMART GEN4 WG45 HYPERGATE45 7PSI BLACK | EXTERNAL WASTEGATES | 345.95 | 7 | 172.975 | TURBOSMART GEN4 WG45 HYPERGATE45 7PSI BLACK | 9329677010619 | TURBOSMART,TS-0506-1002,TURBOSMART,GEN4,WG45,HYPERGATE45,7PSI,BLACK,TURBOSMART,GEN4,WG45,HYPERGATE45,7PSI,BLACK,TURBOSMART,GEN4,WG45,HYPERGATE45,7PSI,BLACK | TURBOSMART,TS-0506-1002,TURBOSMART,GEN4,WG45,HYPERGATE45,7PSI,BLACK,TURBOSMART,GEN4,WG45,HYPERGATE45,7PSI,BLACK,TURBOSMART,GEN4,WG45,HYPERGATE45,7PSI,BLACK | TS-0506-1002 | TURBOSMART,TS-0506-1002,TURBOSMART,GEN4,WG45,HYPERGATE45,7PSI,BLACK,TURBOSMART,GEN4,WG45,HYPERGATE45,7PSI,BLACK,TURBOSMART,GEN4,WG45,HYPERGATE45,7PSI,BLACK
TURBOSMART | TURBOSMART | TURBOSMART GEN4 WG45 HYPERGATE45 14PSI BLACK | EXTERNAL WASTEGATES | 345.95 | 7 | 172.975 | TURBOSMART GEN4 WG45 HYPERGATE45 14PSI BLACK | 9329677010787 | TURBOSMART,TS-0506-1041,TURBOSMART,GEN4,WG45,HYPERGATE45,14PSI,BLACK,TURBOSMART,GEN4,WG45,HYPERGATE45,14PSI,BLACK,TURBOSMART,GEN4,WG45,HYPERGATE45,14PSI,BLACK | TURBOSMART,TS-0506-1041,TURBOSMART,GEN4,WG45,HYPERGATE45,14PSI,BLACK,TURBOSMART,GEN4,WG45,HYPERGATE45,14PSI,BLACK,TURBOSMART,GEN4,WG45,HYPERGATE45,14PSI,BLACK | TS-0506-1041 | TURBOSMART,TS-0506-1041,TURBOSMART,GEN4,WG45,HYPERGATE45,14PSI,BLACK,TURBOSMART,GEN4,WG45,HYPERGATE45,14PSI,BLACK,TURBOSMART,GEN4,WG45,HYPERGATE45,14PSI,BLACK
TURBOSMART | TURBOSMART | TURBOSMART GENV WG38 ULTRAGATE38 7PSI BLACK | EXTERNAL WASTEGATES | 344.95 | 7 | 172.475 | TURBOSMART GENV WG38 ULTRAGATE38 7PSI BLACK | 9329677018509 | TURBOSMART,TS-0551-1002,TURBOSMART,GENV,WG38,ULTRAGATE38,7PSI,BLACK,TURBOSMART,GENV,WG38,ULTRAGATE38,7PSI,BLACK,TURBOSMART,GENV,WG38,ULTRAGATE38,7PSI,BLACK | TURBOSMART,TS-0551-1002,TURBOSMART,GENV,WG38,ULTRAGATE38,7PSI,BLACK,TURBOSMART,GENV,WG38,ULTRAGATE38,7PSI,BLACK,TURBOSMART,GENV,WG38,ULTRAGATE38,7PSI,BLACK | TS-0551-1002 | TURBOSMART,TS-0551-1002,TURBOSMART,GENV,WG38,ULTRAGATE38,7PSI,BLACK,TURBOSMART,GENV,WG38,ULTRAGATE38,7PSI,BLACK,TURBOSMART,GENV,WG38,ULTRAGATE38,7PSI,BLACK
TURBOSMART | TURBOSMART | TURBOSMART GENV WG38 ULTRAGATE38 14PSI BLUE | EXTERNAL WASTEGATES | 344.95 | 7 | 172.475 | TURBOSMART GENV WG38 ULTRAGATE38 14PSI BLUE | 9329677018516 | TURBOSMART,TS-0551-1011,TURBOSMART,GENV,WG38,ULTRAGATE38,14PSI,BLUE,TURBOSMART,GENV,WG38,ULTRAGATE38,14PSI,BLUE,TURBOSMART,GENV,WG38,ULTRAGATE38,14PSI,BLUE | TURBOSMART,TS-0551-1011,TURBOSMART,GENV,WG38,ULTRAGATE38,14PSI,BLUE,TURBOSMART,GENV,WG38,ULTRAGATE38,14PSI,BLUE,TURBOSMART,GENV,WG38,ULTRAGATE38,14PSI,BLUE | TS-0551-1011 | TURBOSMART,TS-0551-1011,TURBOSMART,GENV,WG38,ULTRAGATE38,14PSI,BLUE,TURBOSMART,GENV,WG38,ULTRAGATE38,14PSI,BLUE,TURBOSMART,GENV,WG38,ULTRAGATE38,14PSI,BLUE
TURBOSMART | TURBOSMART | TURBOSMART GENV WG38 ULTRAGATE38 14PSI BLACK | EXTERNAL WASTEGATES | 344.95 | 7 | 172.475 | TURBOSMART GENV WG38 ULTRAGATE38 14PSI BLACK | 9329677018523 | TURBOSMART,TS-0551-1012,TURBOSMART,GENV,WG38,ULTRAGATE38,14PSI,BLACK,TURBOSMART,GENV,WG38,ULTRAGATE38,14PSI,BLACK,TURBOSMART,GENV,WG38,ULTRAGATE38,14PSI,BLACK | TURBOSMART,TS-0551-1012,TURBOSMART,GENV,WG38,ULTRAGATE38,14PSI,BLACK,TURBOSMART,GENV,WG38,ULTRAGATE38,14PSI,BLACK,TURBOSMART,GENV,WG38,ULTRAGATE38,14PSI,BLACK | TS-0551-1012 | TURBOSMART,TS-0551-1012,TURBOSMART,GENV,WG38,ULTRAGATE38,14PSI,BLACK,TURBOSMART,GENV,WG38,ULTRAGATE38,14PSI,BLACK,TURBOSMART,GENV,WG38,ULTRAGATE38,14PSI,BLACK
TURBOSMART | TURBOSMART | TURBOSMART GENV WG38 ULTRAGATE38 14PSI PURPLE | EXTERNAL WASTEGATES | 344.95 | 7 | 172.475 | TURBOSMART GENV WG38 ULTRAGATE38 14PSI PURPLE | 9329677021165 | TURBOSMART,TS-0551-1013,TURBOSMART,GENV,WG38,ULTRAGATE38,14PSI,PURPLE,TURBOSMART,GENV,WG38,ULTRAGATE38,14PSI,PURPLE,TURBOSMART,GENV,WG38,ULTRAGATE38,14PSI,PURPLE | TURBOSMART,TS-0551-1013,TURBOSMART,GENV,WG38,ULTRAGATE38,14PSI,PURPLE,TURBOSMART,GENV,WG38,ULTRAGATE38,14PSI,PURPLE,TURBOSMART,GENV,WG38,ULTRAGATE38,14PSI,PURPLE | TS-0551-1013 | TURBOSMART,TS-0551-1013,TURBOSMART,GENV,WG38,ULTRAGATE38,14PSI,PURPLE,TURBOSMART,GENV,WG38,ULTRAGATE38,14PSI,PURPLE,TURBOSMART,GENV,WG38,ULTRAGATE38,14PSI,PURPLE
TURBOSMART | TURBOSMART | TURBOSMART GENV WG38 ULTRAGATE38 14PSI RED | EXTERNAL WASTEGATES | 344.95 | 7 | 172.475 | TURBOSMART GENV WG38 ULTRAGATE38 14PSI RED | 9329677021172 | TURBOSMART,TS-0551-1014,TURBOSMART,GENV,WG38,ULTRAGATE38,14PSI,RED,TURBOSMART,GENV,WG38,ULTRAGATE38,14PSI,RED,TURBOSMART,GENV,WG38,ULTRAGATE38,14PSI,RED | TURBOSMART,TS-0551-1014,TURBOSMART,GENV,WG38,ULTRAGATE38,14PSI,RED,TURBOSMART,GENV,WG38,ULTRAGATE38,14PSI,RED,TURBOSMART,GENV,WG38,ULTRAGATE38,14PSI,RED | TS-0551-1014 | TURBOSMART,TS-0551-1014,TURBOSMART,GENV,WG38,ULTRAGATE38,14PSI,RED,TURBOSMART,GENV,WG38,ULTRAGATE38,14PSI,RED,TURBOSMART,GENV,WG38,ULTRAGATE38,14PSI,RED
TURBOSMART | TURBOSMART | TURBOSMART GENV WG38 ULTRAGATE38 14PSI SLEEPER | EXTERNAL WASTEGATES | 349.95 | 7 | 174.975 | TURBOSMART GENV WG38 ULTRAGATE38 14PSI SLEEPER | 9329677022711 | TURBOSMART,TS-0551-1015,TURBOSMART,GENV,WG38,ULTRAGATE38,14PSI,SLEEPER,TURBOSMART,GENV,WG38,ULTRAGATE38,14PSI,SLEEPER,TURBOSMART,GENV,WG38,ULTRAGATE38,14PSI,SLEEPER | TURBOSMART,TS-0551-1015,TURBOSMART,GENV,WG38,ULTRAGATE38,14PSI,SLEEPER,TURBOSMART,GENV,WG38,ULTRAGATE38,14PSI,SLEEPER,TURBOSMART,GENV,WG38,ULTRAGATE38,14PSI,SLEEPER | TS-0551-1015 | TURBOSMART,TS-0551-1015,TURBOSMART,GENV,WG38,ULTRAGATE38,14PSI,SLEEPER,TURBOSMART,GENV,WG38,ULTRAGATE38,14PSI,SLEEPER,TURBOSMART,GENV,WG38,ULTRAGATE38,14PSI,SLEEPER
TURBOSMART | TURBOSMART | TURBOSMART GENV ULTRAGATE38HP 35PSI BLACK | EXTERNAL WASTEGATES | 484.05 | 7 | 242.025 | TURBOSMART GENV ULTRAGATE38HP 35PSI BLACK | 9329677022957 | TURBOSMART,TS-0551-1312,TURBOSMART,GENV,ULTRAGATE38HP,35PSI,BLACK,TURBOSMART,GENV,ULTRAGATE38HP,35PSI,BLACK,TURBOSMART,GENV,ULTRAGATE38HP,35PSI,BLACK | TURBOSMART,TS-0551-1312,TURBOSMART,GENV,ULTRAGATE38HP,35PSI,BLACK,TURBOSMART,GENV,ULTRAGATE38HP,35PSI,BLACK,TURBOSMART,GENV,ULTRAGATE38HP,35PSI,BLACK | TS-0551-1312 | TURBOSMART,TS-0551-1312,TURBOSMART,GENV,ULTRAGATE38HP,35PSI,BLACK,TURBOSMART,GENV,ULTRAGATE38HP,35PSI,BLACK,TURBOSMART,GENV,ULTRAGATE38HP,35PSI,BLACK
TURBOSMART | TURBOSMART | TURBOSMART GENV WG40 COMPGATE40 7PSI BLACK | EXTERNAL WASTEGATES | 349.95 | 7 | 174.975 | TURBOSMART GENV WG40 COMPGATE40 7PSI BLACK | 9329677018622 | TURBOSMART,TS-0552-1002,TURBOSMART,GENV,WG40,COMPGATE40,7PSI,BLACK,TURBOSMART,GENV,WG40,COMPGATE40,7PSI,BLACK,TURBOSMART,GENV,WG40,COMPGATE40,7PSI,BLACK | TURBOSMART,TS-0552-1002,TURBOSMART,GENV,WG40,COMPGATE40,7PSI,BLACK,TURBOSMART,GENV,WG40,COMPGATE40,7PSI,BLACK,TURBOSMART,GENV,WG40,COMPGATE40,7PSI,BLACK | TS-0552-1002 | TURBOSMART,TS-0552-1002,TURBOSMART,GENV,WG40,COMPGATE40,7PSI,BLACK,TURBOSMART,GENV,WG40,COMPGATE40,7PSI,BLACK,TURBOSMART,GENV,WG40,COMPGATE40,7PSI,BLACK
TURBOSMART | TURBOSMART | TURBOSMART GENV WG40 COMPGATE40 14PSI BLUE | EXTERNAL WASTEGATES | 349.95 | 7 | 174.975 | TURBOSMART GENV WG40 COMPGATE40 14PSI BLUE | 9329677018639 | TURBOSMART,TS-0552-1011,TURBOSMART,GENV,WG40,COMPGATE40,14PSI,BLUE,TURBOSMART,GENV,WG40,COMPGATE40,14PSI,BLUE,TURBOSMART,GENV,WG40,COMPGATE40,14PSI,BLUE | TURBOSMART,TS-0552-1011,TURBOSMART,GENV,WG40,COMPGATE40,14PSI,BLUE,TURBOSMART,GENV,WG40,COMPGATE40,14PSI,BLUE,TURBOSMART,GENV,WG40,COMPGATE40,14PSI,BLUE | TS-0552-1011 | TURBOSMART,TS-0552-1011,TURBOSMART,GENV,WG40,COMPGATE40,14PSI,BLUE,TURBOSMART,GENV,WG40,COMPGATE40,14PSI,BLUE,TURBOSMART,GENV,WG40,COMPGATE40,14PSI,BLUE
TURBOSMART | TURBOSMART | TURBOSMART GENV WG40 COMPGATE40 14PSI BLACK | EXTERNAL WASTEGATES | 349.95 | 7 | 174.975 | TURBOSMART GENV WG40 COMPGATE40 14PSI BLACK | 9329677018646 | TURBOSMART,TS-0552-1012,TURBOSMART,GENV,WG40,COMPGATE40,14PSI,BLACK,TURBOSMART,GENV,WG40,COMPGATE40,14PSI,BLACK,TURBOSMART,GENV,WG40,COMPGATE40,14PSI,BLACK | TURBOSMART,TS-0552-1012,TURBOSMART,GENV,WG40,COMPGATE40,14PSI,BLACK,TURBOSMART,GENV,WG40,COMPGATE40,14PSI,BLACK,TURBOSMART,GENV,WG40,COMPGATE40,14PSI,BLACK | TS-0552-1012 | TURBOSMART,TS-0552-1012,TURBOSMART,GENV,WG40,COMPGATE40,14PSI,BLACK,TURBOSMART,GENV,WG40,COMPGATE40,14PSI,BLACK,TURBOSMART,GENV,WG40,COMPGATE40,14PSI,BLACK
TURBOSMART | TURBOSMART | TURBOSMART GENV WG40 COMPGATE40 14PSI PURPLE | EXTERNAL WASTEGATES | 349.95 | 7 | 174.975 | TURBOSMART GENV WG40 COMPGATE40 14PSI PURPLE | 9329677020861 | TURBOSMART,TS-0552-1013,TURBOSMART,GENV,WG40,COMPGATE40,14PSI,PURPLE,TURBOSMART,GENV,WG40,COMPGATE40,14PSI,PURPLE,TURBOSMART,GENV,WG40,COMPGATE40,14PSI,PURPLE | TURBOSMART,TS-0552-1013,TURBOSMART,GENV,WG40,COMPGATE40,14PSI,PURPLE,TURBOSMART,GENV,WG40,COMPGATE40,14PSI,PURPLE,TURBOSMART,GENV,WG40,COMPGATE40,14PSI,PURPLE | TS-0552-1013 | TURBOSMART,TS-0552-1013,TURBOSMART,GENV,WG40,COMPGATE40,14PSI,PURPLE,TURBOSMART,GENV,WG40,COMPGATE40,14PSI,PURPLE,TURBOSMART,GENV,WG40,COMPGATE40,14PSI,PURPLE
TURBOSMART | TURBOSMART | TURBOSMART GENV WG40 COMPGATE40 14PSI RED | EXTERNAL WASTEGATES | 349.95 | 7 | 174.975 | TURBOSMART GENV WG40 COMPGATE40 14PSI RED | 9329677020878 | TURBOSMART,TS-0552-1014,TURBOSMART,GENV,WG40,COMPGATE40,14PSI,RED,TURBOSMART,GENV,WG40,COMPGATE40,14PSI,RED,TURBOSMART,GENV,WG40,COMPGATE40,14PSI,RED | TURBOSMART,TS-0552-1014,TURBOSMART,GENV,WG40,COMPGATE40,14PSI,RED,TURBOSMART,GENV,WG40,COMPGATE40,14PSI,RED,TURBOSMART,GENV,WG40,COMPGATE40,14PSI,RED | TS-0552-1014 | TURBOSMART,TS-0552-1014,TURBOSMART,GENV,WG40,COMPGATE40,14PSI,RED,TURBOSMART,GENV,WG40,COMPGATE40,14PSI,RED,TURBOSMART,GENV,WG40,COMPGATE40,14PSI,RED
TURBOSMART | TURBOSMART | TURBOSMART GENV WG40 COMPGATE40 14PSI SLEEPER | EXTERNAL WASTEGATES | 359.95 | 7 | 179.975 | TURBOSMART GENV WG40 COMPGATE40 14PSI SLEEPER | 9329677022728 | TURBOSMART,TS-0552-1015,TURBOSMART,GENV,WG40,COMPGATE40,14PSI,SLEEPER,TURBOSMART,GENV,WG40,COMPGATE40,14PSI,SLEEPER,TURBOSMART,GENV,WG40,COMPGATE40,14PSI,SLEEPER | TURBOSMART,TS-0552-1015,TURBOSMART,GENV,WG40,COMPGATE40,14PSI,SLEEPER,TURBOSMART,GENV,WG40,COMPGATE40,14PSI,SLEEPER,TURBOSMART,GENV,WG40,COMPGATE40,14PSI,SLEEPER | TS-0552-1015 | TURBOSMART,TS-0552-1015,TURBOSMART,GENV,WG40,COMPGATE40,14PSI,SLEEPER,TURBOSMART,GENV,WG40,COMPGATE40,14PSI,SLEEPER,TURBOSMART,GENV,WG40,COMPGATE40,14PSI,SLEEPER
TURBOSMART | TURBOSMART | TURBOSMART GENV WG40M COMPGATE40 MOTORSPORT 14PSI BLACK | EXTERNAL WASTEGATES | 479.95 | 7 | 239.975 | TURBOSMART GENV WG40M COMPGATE40 MOTORSPORT 14PSI BLACK | 9329677018684 | TURBOSMART,TS-0552-1102,TURBOSMART,GENV,WG40M,COMPGATE40,MOTORSPORT,14PSI,BLACK,TURBOSMART,GENV,WG40M,COMPGATE40,MOTORSPORT,14PSI,BLACK,TURBOSMART,GENV,WG40M,COMPGATE40,MOTORSPORT,14PSI,BLACK | TURBOSMART,TS-0552-1102,TURBOSMART,GENV,WG40M,COMPGATE40,MOTORSPORT,14PSI,BLACK,TURBOSMART,GENV,WG40M,COMPGATE40,MOTORSPORT,14PSI,BLACK,TURBOSMART,GENV,WG40M,COMPGATE40,MOTORSPORT,14PSI,BLACK | TS-0552-1102 | TURBOSMART,TS-0552-1102,TURBOSMART,GENV,WG40M,COMPGATE40,MOTORSPORT,14PSI,BLACK,TURBOSMART,GENV,WG40M,COMPGATE40,MOTORSPORT,14PSI,BLACK,TURBOSMART,GENV,WG40M,COMPGATE40,MOTORSPORT,14PSI,BLACK
TURBOSMART | TURBOSMART | TURBOSMART GENV WG40CG COMPGATE40 COMPRESSED GAS 7PSI BLACK | EXTERNAL WASTEGATES | 419.95 | 7 | 209.975 | TURBOSMART GENV WG40CG COMPGATE40 COMPRESSED GAS 7PSI BLACK | 9329677028935 | TURBOSMART,TS-0552-1242,TURBOSMART,GENV,WG40CG,COMPGATE40,COMPRESSED,GAS,7PSI,BLACK,TURBOSMART,GENV,WG40CG,COMPGATE40,COMPRESSED,GAS,7PSI,BLACK,TURBOSMART,GENV,WG40CG,COMPGATE40,COMPRESSED,GAS,7PSI,BLACK | TURBOSMART,TS-0552-1242,TURBOSMART,GENV,WG40CG,COMPGATE40,COMPRESSED,GAS,7PSI,BLACK,TURBOSMART,GENV,WG40CG,COMPGATE40,COMPRESSED,GAS,7PSI,BLACK,TURBOSMART,GENV,WG40CG,COMPGATE40,COMPRESSED,GAS,7PSI,BLACK | TS-0552-1242 | TURBOSMART,TS-0552-1242,TURBOSMART,GENV,WG40CG,COMPGATE40,COMPRESSED,GAS,7PSI,BLACK,TURBOSMART,GENV,WG40CG,COMPGATE40,COMPRESSED,GAS,7PSI,BLACK,TURBOSMART,GENV,WG40CG,COMPGATE40,COMPRESSED,GAS,7PSI,BLACK
TURBOSMART | TURBOSMART | TURBOSMART GENV WG40 COMPGATE40HP 35PSI BLACK | EXTERNAL WASTEGATES | 493.95 | 7 | 246.975 | TURBOSMART GENV WG40 COMPGATE40HP 35PSI BLACK | 9329677022117 | TURBOSMART,TS-0552-1312,TURBOSMART,GENV,WG40,COMPGATE40HP,35PSI,BLACK,TURBOSMART,GENV,WG40,COMPGATE40HP,35PSI,BLACK,TURBOSMART,GENV,WG40,COMPGATE40HP,35PSI,BLACK | TURBOSMART,TS-0552-1312,TURBOSMART,GENV,WG40,COMPGATE40HP,35PSI,BLACK,TURBOSMART,GENV,WG40,COMPGATE40HP,35PSI,BLACK,TURBOSMART,GENV,WG40,COMPGATE40HP,35PSI,BLACK | TS-0552-1312 | TURBOSMART,TS-0552-1312,TURBOSMART,GENV,WG40,COMPGATE40HP,35PSI,BLACK,TURBOSMART,GENV,WG40,COMPGATE40HP,35PSI,BLACK,TURBOSMART,GENV,WG40,COMPGATE40HP,35PSI,BLACK
TURBOSMART | TURBOSMART | TURBOSMART GENV EWG40 COMPGATE40 ELECTRONIC BLACK | EXTERNAL WASTEGATES | 824.95 | 7 | 412.475 | TURBOSMART GENV EWG40 COMPGATE40 ELECTRONIC BLACK | 9329677022308 | TURBOSMART,TS-0552-1502,TURBOSMART,GENV,EWG40,COMPGATE40,ELECTRONIC,BLACK,TURBOSMART,GENV,EWG40,COMPGATE40,ELECTRONIC,BLACK,TURBOSMART,GENV,EWG40,COMPGATE40,ELECTRONIC,BLACK | TURBOSMART,TS-0552-1502,TURBOSMART,GENV,EWG40,COMPGATE40,ELECTRONIC,BLACK,TURBOSMART,GENV,EWG40,COMPGATE40,ELECTRONIC,BLACK,TURBOSMART,GENV,EWG40,COMPGATE40,ELECTRONIC,BLACK | TS-0552-1502 | TURBOSMART,TS-0552-1502,TURBOSMART,GENV,EWG40,COMPGATE40,ELECTRONIC,BLACK,TURBOSMART,GENV,EWG40,COMPGATE40,ELECTRONIC,BLACK,TURBOSMART,GENV,EWG40,COMPGATE40,ELECTRONIC,BLACK
TURBOSMART | TURBOSMART | TURBOSMART GENV WG45 HYPERGATE45 7PSI BLACK | EXTERNAL WASTEGATES | 443.95 | 7 | 221.975 | TURBOSMART GENV WG45 HYPERGATE45 7PSI BLACK | 9329677018745 | TURBOSMART,TS-0553-1002,TURBOSMART,GENV,WG45,HYPERGATE45,7PSI,BLACK,TURBOSMART,GENV,WG45,HYPERGATE45,7PSI,BLACK,TURBOSMART,GENV,WG45,HYPERGATE45,7PSI,BLACK | TURBOSMART,TS-0553-1002,TURBOSMART,GENV,WG45,HYPERGATE45,7PSI,BLACK,TURBOSMART,GENV,WG45,HYPERGATE45,7PSI,BLACK,TURBOSMART,GENV,WG45,HYPERGATE45,7PSI,BLACK | TS-0553-1002 | TURBOSMART,TS-0553-1002,TURBOSMART,GENV,WG45,HYPERGATE45,7PSI,BLACK,TURBOSMART,GENV,WG45,HYPERGATE45,7PSI,BLACK,TURBOSMART,GENV,WG45,HYPERGATE45,7PSI,BLACK
TURBOSMART | TURBOSMART | TURBOSMART GENV WG45 HYPERGATE45 14PSI BLUE | EXTERNAL WASTEGATES | 443.95 | 7 | 221.975 | TURBOSMART GENV WG45 HYPERGATE45 14PSI BLUE | 9329677018752 | TURBOSMART,TS-0553-1011,TURBOSMART,GENV,WG45,HYPERGATE45,14PSI,BLUE,TURBOSMART,GENV,WG45,HYPERGATE45,14PSI,BLUE,TURBOSMART,GENV,WG45,HYPERGATE45,14PSI,BLUE | TURBOSMART,TS-0553-1011,TURBOSMART,GENV,WG45,HYPERGATE45,14PSI,BLUE,TURBOSMART,GENV,WG45,HYPERGATE45,14PSI,BLUE,TURBOSMART,GENV,WG45,HYPERGATE45,14PSI,BLUE | TS-0553-1011 | TURBOSMART,TS-0553-1011,TURBOSMART,GENV,WG45,HYPERGATE45,14PSI,BLUE,TURBOSMART,GENV,WG45,HYPERGATE45,14PSI,BLUE,TURBOSMART,GENV,WG45,HYPERGATE45,14PSI,BLUE
TURBOSMART | TURBOSMART | TURBOSMART GENV WG45 HYPERGATE45 14PSI BLACK | EXTERNAL WASTEGATES | 443.95 | 7 | 221.975 | TURBOSMART GENV WG45 HYPERGATE45 14PSI BLACK | 9329677018769 | TURBOSMART,TS-0553-1012,TURBOSMART,GENV,WG45,HYPERGATE45,14PSI,BLACK,TURBOSMART,GENV,WG45,HYPERGATE45,14PSI,BLACK,TURBOSMART,GENV,WG45,HYPERGATE45,14PSI,BLACK | TURBOSMART,TS-0553-1012,TURBOSMART,GENV,WG45,HYPERGATE45,14PSI,BLACK,TURBOSMART,GENV,WG45,HYPERGATE45,14PSI,BLACK,TURBOSMART,GENV,WG45,HYPERGATE45,14PSI,BLACK | TS-0553-1012 | TURBOSMART,TS-0553-1012,TURBOSMART,GENV,WG45,HYPERGATE45,14PSI,BLACK,TURBOSMART,GENV,WG45,HYPERGATE45,14PSI,BLACK,TURBOSMART,GENV,WG45,HYPERGATE45,14PSI,BLACK
TURBOSMART | TURBOSMART | TURBOSMART GENV WG45 HYPERGATE45 14PSI PURPLE | EXTERNAL WASTEGATES | 443.95 | 7 | 221.975 | TURBOSMART GENV WG45 HYPERGATE45 14PSI PURPLE | 9329677020908 | TURBOSMART,TS-0553-1013,TURBOSMART,GENV,WG45,HYPERGATE45,14PSI,PURPLE,TURBOSMART,GENV,WG45,HYPERGATE45,14PSI,PURPLE,TURBOSMART,GENV,WG45,HYPERGATE45,14PSI,PURPLE | TURBOSMART,TS-0553-1013,TURBOSMART,GENV,WG45,HYPERGATE45,14PSI,PURPLE,TURBOSMART,GENV,WG45,HYPERGATE45,14PSI,PURPLE,TURBOSMART,GENV,WG45,HYPERGATE45,14PSI,PURPLE | TS-0553-1013 | TURBOSMART,TS-0553-1013,TURBOSMART,GENV,WG45,HYPERGATE45,14PSI,PURPLE,TURBOSMART,GENV,WG45,HYPERGATE45,14PSI,PURPLE,TURBOSMART,GENV,WG45,HYPERGATE45,14PSI,PURPLE
TURBOSMART | TURBOSMART | TURBOSMART GENV WG45 HYPERGATE45 14PSI RED | EXTERNAL WASTEGATES | 443.95 | 7 | 221.975 | TURBOSMART GENV WG45 HYPERGATE45 14PSI RED | 9329677020915 | TURBOSMART,TS-0553-1014,TURBOSMART,GENV,WG45,HYPERGATE45,14PSI,RED,TURBOSMART,GENV,WG45,HYPERGATE45,14PSI,RED,TURBOSMART,GENV,WG45,HYPERGATE45,14PSI,RED | TURBOSMART,TS-0553-1014,TURBOSMART,GENV,WG45,HYPERGATE45,14PSI,RED,TURBOSMART,GENV,WG45,HYPERGATE45,14PSI,RED,TURBOSMART,GENV,WG45,HYPERGATE45,14PSI,RED | TS-0553-1014 | TURBOSMART,TS-0553-1014,TURBOSMART,GENV,WG45,HYPERGATE45,14PSI,RED,TURBOSMART,GENV,WG45,HYPERGATE45,14PSI,RED,TURBOSMART,GENV,WG45,HYPERGATE45,14PSI,RED
TURBOSMART | TURBOSMART | TURBOSMART GENV WG45 HYPERGATE45 14PSI SLEEPER | EXTERNAL WASTEGATES | 447.95 | 7 | 223.975 | TURBOSMART GENV WG45 HYPERGATE45 14PSI SLEEPER | 9329677022735 | TURBOSMART,TS-0553-1015,TURBOSMART,GENV,WG45,HYPERGATE45,14PSI,SLEEPER,TURBOSMART,GENV,WG45,HYPERGATE45,14PSI,SLEEPER,TURBOSMART,GENV,WG45,HYPERGATE45,14PSI,SLEEPER | TURBOSMART,TS-0553-1015,TURBOSMART,GENV,WG45,HYPERGATE45,14PSI,SLEEPER,TURBOSMART,GENV,WG45,HYPERGATE45,14PSI,SLEEPER,TURBOSMART,GENV,WG45,HYPERGATE45,14PSI,SLEEPER | TS-0553-1015 | TURBOSMART,TS-0553-1015,TURBOSMART,GENV,WG45,HYPERGATE45,14PSI,SLEEPER,TURBOSMART,GENV,WG45,HYPERGATE45,14PSI,SLEEPER,TURBOSMART,GENV,WG45,HYPERGATE45,14PSI,SLEEPER
TURBOSMART | TURBOSMART | TURBOSMART GENV WG45M HYPERGATE45 MOTORSPORT 14PSI BLACK | EXTERNAL WASTEGATES | 553.95 | 7 | 276.975 | TURBOSMART GENV WG45M HYPERGATE45 MOTORSPORT 14PSI BLACK | 9329677018806 | TURBOSMART,TS-0553-1102,TURBOSMART,GENV,WG45M,HYPERGATE45,MOTORSPORT,14PSI,BLACK,TURBOSMART,GENV,WG45M,HYPERGATE45,MOTORSPORT,14PSI,BLACK,TURBOSMART,GENV,WG45M,HYPERGATE45,MOTORSPORT,14PSI,BLACK | TURBOSMART,TS-0553-1102,TURBOSMART,GENV,WG45M,HYPERGATE45,MOTORSPORT,14PSI,BLACK,TURBOSMART,GENV,WG45M,HYPERGATE45,MOTORSPORT,14PSI,BLACK,TURBOSMART,GENV,WG45M,HYPERGATE45,MOTORSPORT,14PSI,BLACK | TS-0553-1102 | TURBOSMART,TS-0553-1102,TURBOSMART,GENV,WG45M,HYPERGATE45,MOTORSPORT,14PSI,BLACK,TURBOSMART,GENV,WG45M,HYPERGATE45,MOTORSPORT,14PSI,BLACK,TURBOSMART,GENV,WG45M,HYPERGATE45,MOTORSPORT,14PSI,BLACK
TURBOSMART | TURBOSMART | TURBOSMART GENV WG45CG HYPERGATE45 COMPRESSED GAS 7PSI BLACK | EXTERNAL WASTEGATES | 514.95 | 7 | 257.475 | TURBOSMART GENV WG45CG HYPERGATE45 COMPRESSED GAS 7PSI BLACK | 9329677028942 | TURBOSMART,TS-0553-1242,TURBOSMART,GENV,WG45CG,HYPERGATE45,COMPRESSED,GAS,7PSI,BLACK,TURBOSMART,GENV,WG45CG,HYPERGATE45,COMPRESSED,GAS,7PSI,BLACK,TURBOSMART,GENV,WG45CG,HYPERGATE45,COMPRESSED,GAS,7PSI,BLACK | TURBOSMART,TS-0553-1242,TURBOSMART,GENV,WG45CG,HYPERGATE45,COMPRESSED,GAS,7PSI,BLACK,TURBOSMART,GENV,WG45CG,HYPERGATE45,COMPRESSED,GAS,7PSI,BLACK,TURBOSMART,GENV,WG45CG,HYPERGATE45,COMPRESSED,GAS,7PSI,BLACK | TS-0553-1242 | TURBOSMART,TS-0553-1242,TURBOSMART,GENV,WG45CG,HYPERGATE45,COMPRESSED,GAS,7PSI,BLACK,TURBOSMART,GENV,WG45CG,HYPERGATE45,COMPRESSED,GAS,7PSI,BLACK,TURBOSMART,GENV,WG45CG,HYPERGATE45,COMPRESSED,GAS,7PSI,BLACK
TURBOSMART | TURBOSMART | TURBOSMART GENV HYPERGATE45HP 35PSI BLACK | EXTERNAL WASTEGATES | 529.95 | 7 | 264.975 | TURBOSMART GENV HYPERGATE45HP 35PSI BLACK | 9329677022155 | TURBOSMART,TS-0553-1312,TURBOSMART,GENV,HYPERGATE45HP,35PSI,BLACK,TURBOSMART,GENV,HYPERGATE45HP,35PSI,BLACK,TURBOSMART,GENV,HYPERGATE45HP,35PSI,BLACK | TURBOSMART,TS-0553-1312,TURBOSMART,GENV,HYPERGATE45HP,35PSI,BLACK,TURBOSMART,GENV,HYPERGATE45HP,35PSI,BLACK,TURBOSMART,GENV,HYPERGATE45HP,35PSI,BLACK | TS-0553-1312 | TURBOSMART,TS-0553-1312,TURBOSMART,GENV,HYPERGATE45HP,35PSI,BLACK,TURBOSMART,GENV,HYPERGATE45HP,35PSI,BLACK,TURBOSMART,GENV,HYPERGATE45HP,35PSI,BLACK
TURBOSMART | TURBOSMART | TURBOSMART GENV EWG45 HYPERGATE45 ELECTRONIC BLACK | EXTERNAL WASTEGATES | 894.95 | 7 | 447.475 | TURBOSMART GENV EWG45 HYPERGATE45 ELECTRONIC BLACK | 9329677022346 | TURBOSMART,TS-0553-1502,TURBOSMART,GENV,EWG45,HYPERGATE45,ELECTRONIC,BLACK,TURBOSMART,GENV,EWG45,HYPERGATE45,ELECTRONIC,BLACK,TURBOSMART,GENV,EWG45,HYPERGATE45,ELECTRONIC,BLACK | TURBOSMART,TS-0553-1502,TURBOSMART,GENV,EWG45,HYPERGATE45,ELECTRONIC,BLACK,TURBOSMART,GENV,EWG45,HYPERGATE45,ELECTRONIC,BLACK,TURBOSMART,GENV,EWG45,HYPERGATE45,ELECTRONIC,BLACK | TS-0553-1502 | TURBOSMART,TS-0553-1502,TURBOSMART,GENV,EWG45,HYPERGATE45,ELECTRONIC,BLACK,TURBOSMART,GENV,EWG45,HYPERGATE45,ELECTRONIC,BLACK,TURBOSMART,GENV,EWG45,HYPERGATE45,ELECTRONIC,BLACK
TURBOSMART | TURBOSMART | TURBOSMART GENV WG45 HYPERGATE 45 LITE 7PSI BLACK | EXTERNAL WASTEGATES | 434.95 | 7 | 217.475 | TURBOSMART GENV WG45 HYPERGATE 45 LITE 7PSI BLACK | 9329677022612 | TURBOSMART,TS-0553-1602,TURBOSMART,GENV,WG45,HYPERGATE,45,LITE,7PSI,BLACK,TURBOSMART,GENV,WG45,HYPERGATE,45,LITE,7PSI,BLACK,TURBOSMART,GENV,WG45,HYPERGATE,45,LITE,7PSI,BLACK | TURBOSMART,TS-0553-1602,TURBOSMART,GENV,WG45,HYPERGATE,45,LITE,7PSI,BLACK,TURBOSMART,GENV,WG45,HYPERGATE,45,LITE,7PSI,BLACK,TURBOSMART,GENV,WG45,HYPERGATE,45,LITE,7PSI,BLACK | TS-0553-1602 | TURBOSMART,TS-0553-1602,TURBOSMART,GENV,WG45,HYPERGATE,45,LITE,7PSI,BLACK,TURBOSMART,GENV,WG45,HYPERGATE,45,LITE,7PSI,BLACK,TURBOSMART,GENV,WG45,HYPERGATE,45,LITE,7PSI,BLACK
TURBOSMART | TURBOSMART | TURBOSMART GENV WG45 HYPERGATE 45 LITE 14PSI BLACK | EXTERNAL WASTEGATES | 434.95 | 7 | 217.475 | TURBOSMART GENV WG45 HYPERGATE 45 LITE 14PSI BLACK | 9329677022629 | TURBOSMART,TS-0553-1612,TURBOSMART,GENV,WG45,HYPERGATE,45,LITE,14PSI,BLACK,TURBOSMART,GENV,WG45,HYPERGATE,45,LITE,14PSI,BLACK,TURBOSMART,GENV,WG45,HYPERGATE,45,LITE,14PSI,BLACK | TURBOSMART,TS-0553-1612,TURBOSMART,GENV,WG45,HYPERGATE,45,LITE,14PSI,BLACK,TURBOSMART,GENV,WG45,HYPERGATE,45,LITE,14PSI,BLACK,TURBOSMART,GENV,WG45,HYPERGATE,45,LITE,14PSI,BLACK | TS-0553-1612 | TURBOSMART,TS-0553-1612,TURBOSMART,GENV,WG45,HYPERGATE,45,LITE,14PSI,BLACK,TURBOSMART,GENV,WG45,HYPERGATE,45,LITE,14PSI,BLACK,TURBOSMART,GENV,WG45,HYPERGATE,45,LITE,14PSI,BLACK
TURBOSMART | TURBOSMART | TURBOSMART GENV WG45 HYPERGATE45 LITE 14PSI SLEEPER | EXTERNAL WASTEGATES | 439.95 | 7 | 219.975 | TURBOSMART GENV WG45 HYPERGATE45 LITE 14PSI SLEEPER | 9329677022742 | TURBOSMART,TS-0553-1615,TURBOSMART,GENV,WG45,HYPERGATE45,LITE,14PSI,SLEEPER,TURBOSMART,GENV,WG45,HYPERGATE45,LITE,14PSI,SLEEPER,TURBOSMART,GENV,WG45,HYPERGATE45,LITE,14PSI,SLEEPER | TURBOSMART,TS-0553-1615,TURBOSMART,GENV,WG45,HYPERGATE45,LITE,14PSI,SLEEPER,TURBOSMART,GENV,WG45,HYPERGATE45,LITE,14PSI,SLEEPER,TURBOSMART,GENV,WG45,HYPERGATE45,LITE,14PSI,SLEEPER | TS-0553-1615 | TURBOSMART,TS-0553-1615,TURBOSMART,GENV,WG45,HYPERGATE45,LITE,14PSI,SLEEPER,TURBOSMART,GENV,WG45,HYPERGATE45,LITE,14PSI,SLEEPER,TURBOSMART,GENV,WG45,HYPERGATE45,LITE,14PSI,SLEEPER
TURBOSMART | TURBOSMART | TURBOSMART GENV WG50 PROGATE50 7PSI BLACK | EXTERNAL WASTEGATES | 547.95 | 7 | 273.975 | TURBOSMART GENV WG50 PROGATE50 7PSI BLACK | 9329677018868 | TURBOSMART,TS-0554-1002,TURBOSMART,GENV,WG50,PROGATE50,7PSI,BLACK,TURBOSMART,GENV,WG50,PROGATE50,7PSI,BLACK,TURBOSMART,GENV,WG50,PROGATE50,7PSI,BLACK | TURBOSMART,TS-0554-1002,TURBOSMART,GENV,WG50,PROGATE50,7PSI,BLACK,TURBOSMART,GENV,WG50,PROGATE50,7PSI,BLACK,TURBOSMART,GENV,WG50,PROGATE50,7PSI,BLACK | TS-0554-1002 | TURBOSMART,TS-0554-1002,TURBOSMART,GENV,WG50,PROGATE50,7PSI,BLACK,TURBOSMART,GENV,WG50,PROGATE50,7PSI,BLACK,TURBOSMART,GENV,WG50,PROGATE50,7PSI,BLACK
TURBOSMART | TURBOSMART | TURBOSMART GENV WG50 PROGATE50 14PSI BLUE | EXTERNAL WASTEGATES | 547.95 | 7 | 273.975 | TURBOSMART GENV WG50 PROGATE50 14PSI BLUE | 9329677018875 | TURBOSMART,TS-0554-1011,TURBOSMART,GENV,WG50,PROGATE50,14PSI,BLUE,TURBOSMART,GENV,WG50,PROGATE50,14PSI,BLUE,TURBOSMART,GENV,WG50,PROGATE50,14PSI,BLUE | TURBOSMART,TS-0554-1011,TURBOSMART,GENV,WG50,PROGATE50,14PSI,BLUE,TURBOSMART,GENV,WG50,PROGATE50,14PSI,BLUE,TURBOSMART,GENV,WG50,PROGATE50,14PSI,BLUE | TS-0554-1011 | TURBOSMART,TS-0554-1011,TURBOSMART,GENV,WG50,PROGATE50,14PSI,BLUE,TURBOSMART,GENV,WG50,PROGATE50,14PSI,BLUE,TURBOSMART,GENV,WG50,PROGATE50,14PSI,BLUE
TURBOSMART | TURBOSMART | TURBOSMART GENV WG50 PROGATE50 14PSI BLACK | EXTERNAL WASTEGATES | 547.95 | 7 | 273.975 | TURBOSMART GENV WG50 PROGATE50 14PSI BLACK | 9329677018882 | TURBOSMART,TS-0554-1012,TURBOSMART,GENV,WG50,PROGATE50,14PSI,BLACK,TURBOSMART,GENV,WG50,PROGATE50,14PSI,BLACK,TURBOSMART,GENV,WG50,PROGATE50,14PSI,BLACK | TURBOSMART,TS-0554-1012,TURBOSMART,GENV,WG50,PROGATE50,14PSI,BLACK,TURBOSMART,GENV,WG50,PROGATE50,14PSI,BLACK,TURBOSMART,GENV,WG50,PROGATE50,14PSI,BLACK | TS-0554-1012 | TURBOSMART,TS-0554-1012,TURBOSMART,GENV,WG50,PROGATE50,14PSI,BLACK,TURBOSMART,GENV,WG50,PROGATE50,14PSI,BLACK,TURBOSMART,GENV,WG50,PROGATE50,14PSI,BLACK
TURBOSMART | TURBOSMART | TURBOSMART GENV WG50 PROGATE50 14PSI PURPLE | EXTERNAL WASTEGATES | 547.95 | 7 | 273.975 | TURBOSMART GENV WG50 PROGATE50 14PSI PURPLE | 9329677021189 | TURBOSMART,TS-0554-1013,TURBOSMART,GENV,WG50,PROGATE50,14PSI,PURPLE,TURBOSMART,GENV,WG50,PROGATE50,14PSI,PURPLE,TURBOSMART,GENV,WG50,PROGATE50,14PSI,PURPLE | TURBOSMART,TS-0554-1013,TURBOSMART,GENV,WG50,PROGATE50,14PSI,PURPLE,TURBOSMART,GENV,WG50,PROGATE50,14PSI,PURPLE,TURBOSMART,GENV,WG50,PROGATE50,14PSI,PURPLE | TS-0554-1013 | TURBOSMART,TS-0554-1013,TURBOSMART,GENV,WG50,PROGATE50,14PSI,PURPLE,TURBOSMART,GENV,WG50,PROGATE50,14PSI,PURPLE,TURBOSMART,GENV,WG50,PROGATE50,14PSI,PURPLE
TURBOSMART | TURBOSMART | TURBOSMART GENV WG50 PROGATE50 14PSI RED | EXTERNAL WASTEGATES | 547.95 | 7 | 273.975 | TURBOSMART GENV WG50 PROGATE50 14PSI RED | 9329677021196 | TURBOSMART,TS-0554-1014,TURBOSMART,GENV,WG50,PROGATE50,14PSI,RED,TURBOSMART,GENV,WG50,PROGATE50,14PSI,RED,TURBOSMART,GENV,WG50,PROGATE50,14PSI,RED | TURBOSMART,TS-0554-1014,TURBOSMART,GENV,WG50,PROGATE50,14PSI,RED,TURBOSMART,GENV,WG50,PROGATE50,14PSI,RED,TURBOSMART,GENV,WG50,PROGATE50,14PSI,RED | TS-0554-1014 | TURBOSMART,TS-0554-1014,TURBOSMART,GENV,WG50,PROGATE50,14PSI,RED,TURBOSMART,GENV,WG50,PROGATE50,14PSI,RED,TURBOSMART,GENV,WG50,PROGATE50,14PSI,RED
TURBOSMART | TURBOSMART | TURBOSMART GENV WG50 PRO-GATE50 14PSI SLEEPER | EXTERNAL WASTEGATES | 552.95 | 7 | 276.475 | TURBOSMART GENV WG50 PRO-GATE50 14PSI SLEEPER | 9329677022759 | TURBOSMART,TS-0554-1015,TURBOSMART,GENV,WG50,PRO-GATE50,14PSI,SLEEPER,TURBOSMART,GENV,WG50,PRO-GATE50,14PSI,SLEEPER,TURBOSMART,GENV,WG50,PRO,GATE50,14PSI,SLEEPER | TURBOSMART,TS-0554-1015,TURBOSMART,GENV,WG50,PRO-GATE50,14PSI,SLEEPER,TURBOSMART,GENV,WG50,PRO-GATE50,14PSI,SLEEPER,TURBOSMART,GENV,WG50,PRO,GATE50,14PSI,SLEEPER | TS-0554-1015 | TURBOSMART,TS-0554-1015,TURBOSMART,GENV,WG50,PRO-GATE50,14PSI,SLEEPER,TURBOSMART,GENV,WG50,PRO-GATE50,14PSI,SLEEPER,TURBOSMART,GENV,WG50,PRO,GATE50,14PSI,SLEEPER
TURBOSMART | TURBOSMART | TURBOSMART GENV WG50CG PRO-GATE50 COMPRESSED GAS 5PSI BLACK | EXTERNAL WASTEGATES | 574.95 | 7 | 287.475 | TURBOSMART GENV WG50CG PRO-GATE50 COMPRESSED GAS 5PSI BLACK | 9329677018943 | TURBOSMART,TS-0554-1202,TURBOSMART,GENV,WG50CG,PRO-GATE50,COMPRESSED,GAS,5PSI,BLACK,TURBOSMART,GENV,WG50CG,PRO-GATE50,COMPRESSED,GAS,5PSI,BLACK,TURBOSMART,GENV,WG50CG,PRO,GATE50,COMPRESSED,GAS,5PSI,BLACK | TURBOSMART,TS-0554-1202,TURBOSMART,GENV,WG50CG,PRO-GATE50,COMPRESSED,GAS,5PSI,BLACK,TURBOSMART,GENV,WG50CG,PRO-GATE50,COMPRESSED,GAS,5PSI,BLACK,TURBOSMART,GENV,WG50CG,PRO,GATE50,COMPRESSED,GAS,5PSI,BLACK | TS-0554-1202 | TURBOSMART,TS-0554-1202,TURBOSMART,GENV,WG50CG,PRO-GATE50,COMPRESSED,GAS,5PSI,BLACK,TURBOSMART,GENV,WG50CG,PRO-GATE50,COMPRESSED,GAS,5PSI,BLACK,TURBOSMART,GENV,WG50CG,PRO,GATE50,COMPRESSED,GAS,5PSI,BLACK
TURBOSMART | TURBOSMART | TURBOSMART GENV WG50CG PROGATE50 COMPRESSED GAS 7PSI BLACK | EXTERNAL WASTEGATES | 609.95 | 7 | 304.975 | TURBOSMART GENV WG50CG PROGATE50 COMPRESSED GAS 7PSI BLACK | 9329677028959 | TURBOSMART,TS-0554-1242,TURBOSMART,GENV,WG50CG,PROGATE50,COMPRESSED,GAS,7PSI,BLACK,TURBOSMART,GENV,WG50CG,PROGATE50,COMPRESSED,GAS,7PSI,BLACK,TURBOSMART,GENV,WG50CG,PROGATE50,COMPRESSED,GAS,7PSI,BLACK | TURBOSMART,TS-0554-1242,TURBOSMART,GENV,WG50CG,PROGATE50,COMPRESSED,GAS,7PSI,BLACK,TURBOSMART,GENV,WG50CG,PROGATE50,COMPRESSED,GAS,7PSI,BLACK,TURBOSMART,GENV,WG50CG,PROGATE50,COMPRESSED,GAS,7PSI,BLACK | TS-0554-1242 | TURBOSMART,TS-0554-1242,TURBOSMART,GENV,WG50CG,PROGATE50,COMPRESSED,GAS,7PSI,BLACK,TURBOSMART,GENV,WG50CG,PROGATE50,COMPRESSED,GAS,7PSI,BLACK,TURBOSMART,GENV,WG50CG,PROGATE50,COMPRESSED,GAS,7PSI,BLACK
TURBOSMART | TURBOSMART | TURBOSMART GENV EWG50 PROGATE50 ELECTRONIC BLACK | EXTERNAL WASTEGATES | 1097.95 | 7 | 548.975 | TURBOSMART GENV EWG50 PROGATE50 ELECTRONIC BLACK | 9329677022384 | TURBOSMART,TS-0554-1502,TURBOSMART,GENV,EWG50,PROGATE50,ELECTRONIC,BLACK,TURBOSMART,GENV,EWG50,PROGATE50,ELECTRONIC,BLACK,TURBOSMART,GENV,EWG50,PROGATE50,ELECTRONIC,BLACK | TURBOSMART,TS-0554-1502,TURBOSMART,GENV,EWG50,PROGATE50,ELECTRONIC,BLACK,TURBOSMART,GENV,EWG50,PROGATE50,ELECTRONIC,BLACK,TURBOSMART,GENV,EWG50,PROGATE50,ELECTRONIC,BLACK | TS-0554-1502 | TURBOSMART,TS-0554-1502,TURBOSMART,GENV,EWG50,PROGATE50,ELECTRONIC,BLACK,TURBOSMART,GENV,EWG50,PROGATE50,ELECTRONIC,BLACK,TURBOSMART,GENV,EWG50,PROGATE50,ELECTRONIC,BLACK
TURBOSMART | TURBOSMART | TURBOSMART GENV WG60 POWERGATE60 7PSI BLACK | EXTERNAL WASTEGATES | 619.95 | 7 | 309.975 | TURBOSMART GENV WG60 POWERGATE60 7PSI BLACK | 9329677018981 | TURBOSMART,TS-0555-1002,TURBOSMART,GENV,WG60,POWERGATE60,7PSI,BLACK,TURBOSMART,GENV,WG60,POWERGATE60,7PSI,BLACK,TURBOSMART,GENV,WG60,POWERGATE60,7PSI,BLACK | TURBOSMART,TS-0555-1002,TURBOSMART,GENV,WG60,POWERGATE60,7PSI,BLACK,TURBOSMART,GENV,WG60,POWERGATE60,7PSI,BLACK,TURBOSMART,GENV,WG60,POWERGATE60,7PSI,BLACK | TS-0555-1002 | TURBOSMART,TS-0555-1002,TURBOSMART,GENV,WG60,POWERGATE60,7PSI,BLACK,TURBOSMART,GENV,WG60,POWERGATE60,7PSI,BLACK,TURBOSMART,GENV,WG60,POWERGATE60,7PSI,BLACK
TURBOSMART | TURBOSMART | TURBOSMART GENV WG60 POWERGATE60 14PSI BLUE | EXTERNAL WASTEGATES | 619.95 | 7 | 309.975 | TURBOSMART GENV WG60 POWERGATE60 14PSI BLUE | 9329677018998 | TURBOSMART,TS-0555-1011,TURBOSMART,GENV,WG60,POWERGATE60,14PSI,BLUE,TURBOSMART,GENV,WG60,POWERGATE60,14PSI,BLUE,TURBOSMART,GENV,WG60,POWERGATE60,14PSI,BLUE | TURBOSMART,TS-0555-1011,TURBOSMART,GENV,WG60,POWERGATE60,14PSI,BLUE,TURBOSMART,GENV,WG60,POWERGATE60,14PSI,BLUE,TURBOSMART,GENV,WG60,POWERGATE60,14PSI,BLUE | TS-0555-1011 | TURBOSMART,TS-0555-1011,TURBOSMART,GENV,WG60,POWERGATE60,14PSI,BLUE,TURBOSMART,GENV,WG60,POWERGATE60,14PSI,BLUE,TURBOSMART,GENV,WG60,POWERGATE60,14PSI,BLUE
TURBOSMART | TURBOSMART | TURBOSMART GENV WG60 POWERGATE60 14PSI BLACK | EXTERNAL WASTEGATES | 619.95 | 7 | 309.975 | TURBOSMART GENV WG60 POWERGATE60 14PSI BLACK | 9329677019001 | TURBOSMART,TS-0555-1012,TURBOSMART,GENV,WG60,POWERGATE60,14PSI,BLACK,TURBOSMART,GENV,WG60,POWERGATE60,14PSI,BLACK,TURBOSMART,GENV,WG60,POWERGATE60,14PSI,BLACK | TURBOSMART,TS-0555-1012,TURBOSMART,GENV,WG60,POWERGATE60,14PSI,BLACK,TURBOSMART,GENV,WG60,POWERGATE60,14PSI,BLACK,TURBOSMART,GENV,WG60,POWERGATE60,14PSI,BLACK | TS-0555-1012 | TURBOSMART,TS-0555-1012,TURBOSMART,GENV,WG60,POWERGATE60,14PSI,BLACK,TURBOSMART,GENV,WG60,POWERGATE60,14PSI,BLACK,TURBOSMART,GENV,WG60,POWERGATE60,14PSI,BLACK
TURBOSMART | TURBOSMART | TURBOSMART GENV WG60 POWERGATE60 14PSI PURPLE | EXTERNAL WASTEGATES | 619.95 | 7 | 309.975 | TURBOSMART GENV WG60 POWERGATE60 14PSI PURPLE | 9329677021202 | TURBOSMART,TS-0555-1013,TURBOSMART,GENV,WG60,POWERGATE60,14PSI,PURPLE,TURBOSMART,GENV,WG60,POWERGATE60,14PSI,PURPLE,TURBOSMART,GENV,WG60,POWERGATE60,14PSI,PURPLE | TURBOSMART,TS-0555-1013,TURBOSMART,GENV,WG60,POWERGATE60,14PSI,PURPLE,TURBOSMART,GENV,WG60,POWERGATE60,14PSI,PURPLE,TURBOSMART,GENV,WG60,POWERGATE60,14PSI,PURPLE | TS-0555-1013 | TURBOSMART,TS-0555-1013,TURBOSMART,GENV,WG60,POWERGATE60,14PSI,PURPLE,TURBOSMART,GENV,WG60,POWERGATE60,14PSI,PURPLE,TURBOSMART,GENV,WG60,POWERGATE60,14PSI,PURPLE
TURBOSMART | TURBOSMART | TURBOSMART GENV WG60 POWERGATE60 14PSI RED | EXTERNAL WASTEGATES | 619.95 | 7 | 309.975 | TURBOSMART GENV WG60 POWERGATE60 14PSI RED | 9329677021219 | TURBOSMART,TS-0555-1014,TURBOSMART,GENV,WG60,POWERGATE60,14PSI,RED,TURBOSMART,GENV,WG60,POWERGATE60,14PSI,RED,TURBOSMART,GENV,WG60,POWERGATE60,14PSI,RED | TURBOSMART,TS-0555-1014,TURBOSMART,GENV,WG60,POWERGATE60,14PSI,RED,TURBOSMART,GENV,WG60,POWERGATE60,14PSI,RED,TURBOSMART,GENV,WG60,POWERGATE60,14PSI,RED | TS-0555-1014 | TURBOSMART,TS-0555-1014,TURBOSMART,GENV,WG60,POWERGATE60,14PSI,RED,TURBOSMART,GENV,WG60,POWERGATE60,14PSI,RED,TURBOSMART,GENV,WG60,POWERGATE60,14PSI,RED
TURBOSMART | TURBOSMART | TURBOSMART GENV WG60 POWERGATE60 14PSI SLEEPER | EXTERNAL WASTEGATES | 625.95 | 7 | 312.975 | TURBOSMART GENV WG60 POWERGATE60 14PSI SLEEPER | 9329677022766 | TURBOSMART,TS-0555-1015,TURBOSMART,GENV,WG60,POWERGATE60,14PSI,SLEEPER,TURBOSMART,GENV,WG60,POWERGATE60,14PSI,SLEEPER,TURBOSMART,GENV,WG60,POWERGATE60,14PSI,SLEEPER | TURBOSMART,TS-0555-1015,TURBOSMART,GENV,WG60,POWERGATE60,14PSI,SLEEPER,TURBOSMART,GENV,WG60,POWERGATE60,14PSI,SLEEPER,TURBOSMART,GENV,WG60,POWERGATE60,14PSI,SLEEPER | TS-0555-1015 | TURBOSMART,TS-0555-1015,TURBOSMART,GENV,WG60,POWERGATE60,14PSI,SLEEPER,TURBOSMART,GENV,WG60,POWERGATE60,14PSI,SLEEPER,TURBOSMART,GENV,WG60,POWERGATE60,14PSI,SLEEPER
TURBOSMART | TURBOSMART | TURBOSMART GENV WG60CG POWERGATE60 COMPRESSED GAS 5PSI BLACK | EXTERNAL WASTEGATES | 669.95 | 7 | 334.975 | TURBOSMART GENV WG60CG POWERGATE60 COMPRESSED GAS 5PSI BLACK | 9329677019063 | TURBOSMART,TS-0555-1202,TURBOSMART,GENV,WG60CG,POWERGATE60,COMPRESSED,GAS,5PSI,BLACK,TURBOSMART,GENV,WG60CG,POWERGATE60,COMPRESSED,GAS,5PSI,BLACK,TURBOSMART,GENV,WG60CG,POWERGATE60,COMPRESSED,GAS,5PSI,BLACK | TURBOSMART,TS-0555-1202,TURBOSMART,GENV,WG60CG,POWERGATE60,COMPRESSED,GAS,5PSI,BLACK,TURBOSMART,GENV,WG60CG,POWERGATE60,COMPRESSED,GAS,5PSI,BLACK,TURBOSMART,GENV,WG60CG,POWERGATE60,COMPRESSED,GAS,5PSI,BLACK | TS-0555-1202 | TURBOSMART,TS-0555-1202,TURBOSMART,GENV,WG60CG,POWERGATE60,COMPRESSED,GAS,5PSI,BLACK,TURBOSMART,GENV,WG60CG,POWERGATE60,COMPRESSED,GAS,5PSI,BLACK,TURBOSMART,GENV,WG60CG,POWERGATE60,COMPRESSED,GAS,5PSI,BLACK
TURBOSMART | TURBOSMART | TURBOSMART WG60 GENV POWERGATE 60 COMPRESSED GAS 7PSI BLACK | EXTERNAL WASTEGATES | 679.95 | 7 | 339.975 | TURBOSMART WG60 GENV POWERGATE 60 COMPRESSED GAS 7PSI BLACK | 9326977026272 | TURBOSMART,TS-0555-1242,TURBOSMART,WG60,GENV,POWERGATE,60,COMPRESSED,GAS,7PSI,BLACK,TURBOSMART,WG60,GENV,POWERGATE,60,COMPRESSED,GAS,7PSI,BLACK,TURBOSMART,WG60,GENV,POWERGATE,60,COMPRESSED,GAS,7PSI,BLACK | TURBOSMART,TS-0555-1242,TURBOSMART,WG60,GENV,POWERGATE,60,COMPRESSED,GAS,7PSI,BLACK,TURBOSMART,WG60,GENV,POWERGATE,60,COMPRESSED,GAS,7PSI,BLACK,TURBOSMART,WG60,GENV,POWERGATE,60,COMPRESSED,GAS,7PSI,BLACK | TS-0555-1242 | TURBOSMART,TS-0555-1242,TURBOSMART,WG60,GENV,POWERGATE,60,COMPRESSED,GAS,7PSI,BLACK,TURBOSMART,WG60,GENV,POWERGATE,60,COMPRESSED,GAS,7PSI,BLACK,TURBOSMART,WG60,GENV,POWERGATE,60,COMPRESSED,GAS,7PSI,BLACK
TURBOSMART | TURBOSMART | TURBOSMART GENV EWG60 POWERGATE 60 ELECTRONIC BLACK | EXTERNAL WASTEGATES | 1219.95 | 7 | 609.975 | TURBOSMART GENV EWG60 POWERGATE 60 ELECTRONIC BLACK | 9329677022421 | TURBOSMART,TS-0555-1502,TURBOSMART,GENV,EWG60,,POWERGATE,60,ELECTRONIC,BLACK,TURBOSMART,GENV,EWG60,,POWERGATE,60,ELECTRONIC,BLACK,TURBOSMART,GENV,EWG60,,POWERGATE,60,ELECTRONIC,BLACK | TURBOSMART,TS-0555-1502,TURBOSMART,GENV,EWG60,,POWERGATE,60,ELECTRONIC,BLACK,TURBOSMART,GENV,EWG60,,POWERGATE,60,ELECTRONIC,BLACK,TURBOSMART,GENV,EWG60,,POWERGATE,60,ELECTRONIC,BLACK | TS-0555-1502 | TURBOSMART,TS-0555-1502,TURBOSMART,GENV,EWG60,,POWERGATE,60,ELECTRONIC,BLACK,TURBOSMART,GENV,EWG60,,POWERGATE,60,ELECTRONIC,BLACK,TURBOSMART,GENV,EWG60,,POWERGATE,60,ELECTRONIC,BLACK
TURBOSMART | TURBOSMART | TURBOSMART ESG50 ELECTRONIC (12V) STRAIGHTGATE | EXTERNAL WASTEGATES | 1343.94 | 7 | 671.97 | TURBOSMART ESG50 ELECTRONIC (12V) STRAIGHTGATE | 9326977023974 | TURBOSMART,TS-0565-1002,TURBOSMART,ESG50,ELECTRONIC,(12V),STRAIGHTGATE,TURBOSMART,ESG50,ELECTRONIC,(12V),STRAIGHTGATE,TURBOSMART,ESG50,ELECTRONIC,(12V),STRAIGHTGATE | TURBOSMART,TS-0565-1002,TURBOSMART,ESG50,ELECTRONIC,(12V),STRAIGHTGATE,TURBOSMART,ESG50,ELECTRONIC,(12V),STRAIGHTGATE,TURBOSMART,ESG50,ELECTRONIC,(12V),STRAIGHTGATE | TS-0565-1002 | TURBOSMART,TS-0565-1002,TURBOSMART,ESG50,ELECTRONIC,(12V),STRAIGHTGATE,TURBOSMART,ESG50,ELECTRONIC,(12V),STRAIGHTGATE,TURBOSMART,ESG50,ELECTRONIC,(12V),STRAIGHTGATE
TURBOSMART | TURBOSMART | TURBOSMART PSG50V PNEUMATIC STRAIGHTGATE (VACUUM) 6 INHG BLACK | EXTERNAL WASTEGATES | 639.95 | 7 | 319.975 | TURBOSMART PSG50V PNEUMATIC STRAIGHTGATE (VACUUM) 6 INHG BLACK | 9326977026586 | TURBOSMART,TS-0565-1212,TURBOSMART,PSG50V,PNEUMATIC,STRAIGHTGATE,(VACUUM),6,INHG,BLACK,TURBOSMART,PSG50V,PNEUMATIC,STRAIGHTGATE,(VACUUM),6,INHG,BLACK,TURBOSMART,PSG50V,PNEUMATIC,STRAIGHTGATE,(VACUUM),6,INHG,BLACK | TURBOSMART,TS-0565-1212,TURBOSMART,PSG50V,PNEUMATIC,STRAIGHTGATE,(VACUUM),6,INHG,BLACK,TURBOSMART,PSG50V,PNEUMATIC,STRAIGHTGATE,(VACUUM),6,INHG,BLACK,TURBOSMART,PSG50V,PNEUMATIC,STRAIGHTGATE,(VACUUM),6,INHG,BLACK | TS-0565-1212 | TURBOSMART,TS-0565-1212,TURBOSMART,PSG50V,PNEUMATIC,STRAIGHTGATE,(VACUUM),6,INHG,BLACK,TURBOSMART,PSG50V,PNEUMATIC,STRAIGHTGATE,(VACUUM),6,INHG,BLACK,TURBOSMART,PSG50V,PNEUMATIC,STRAIGHTGATE,(VACUUM),6,INHG,BLACK
TURBOSMART | TURBOSMART | TURBOSMART PSG50 PNEUMATIC STRAIGHT GATE 6PSI BLACK | EXTERNAL WASTEGATES | 639.95 | 7 | 319.975 | TURBOSMART PSG50 PNEUMATIC STRAIGHT GATE 6PSI BLACK | 9326977026579 | TURBOSMART,TS-0565-1762,TURBOSMART,PSG50,PNEUMATIC,STRAIGHT,GATE,6PSI,BLACK,TURBOSMART,PSG50,PNEUMATIC,STRAIGHT,GATE,6PSI,BLACK,TURBOSMART,PSG50,PNEUMATIC,STRAIGHT,GATE,6PSI,BLACK | TURBOSMART,TS-0565-1762,TURBOSMART,PSG50,PNEUMATIC,STRAIGHT,GATE,6PSI,BLACK,TURBOSMART,PSG50,PNEUMATIC,STRAIGHT,GATE,6PSI,BLACK,TURBOSMART,PSG50,PNEUMATIC,STRAIGHT,GATE,6PSI,BLACK | TS-0565-1762 | TURBOSMART,TS-0565-1762,TURBOSMART,PSG50,PNEUMATIC,STRAIGHT,GATE,6PSI,BLACK,TURBOSMART,PSG50,PNEUMATIC,STRAIGHT,GATE,6PSI,BLACK,TURBOSMART,PSG50,PNEUMATIC,STRAIGHT,GATE,6PSI,BLACK
TURBOSMART | TURBOSMART | TURBOSMART 1/8" NPT TEE PUSHLOC FITTING - SS - 1/4" | FABRICATION SERIES | 29.95 | 7 | 14.975 | TURBOSMART 1/8" NPT TEE PUSHLOC FITTING - SS - 1/4" | 9329677020038 | TURBOSMART,TS-0550-3055,TURBOSMART,1/8",NPT,TEE,PUSHLOC,FITTING,-,SS,-,1/4",TURBOSMART,1,8",NPT,TEE,PUSHLOC,FITTING,-,SS,-,1,4",TURBOSMART,1/8",NPT,TEE,PUSHLOC,FITTING,,,SS,,,1/4" | TURBOSMART,TS-0550-3055,TURBOSMART,1/8",NPT,TEE,PUSHLOC,FITTING,-,SS,-,1/4",TURBOSMART,1,8",NPT,TEE,PUSHLOC,FITTING,-,SS,-,1,4",TURBOSMART,1/8",NPT,TEE,PUSHLOC,FITTING,,,SS,,,1/4" | TS-0550-3055 | TURBOSMART,TS-0550-3055,TURBOSMART,1/8",NPT,TEE,PUSHLOC,FITTING,-,SS,-,1/4",TURBOSMART,1,8",NPT,TEE,PUSHLOC,FITTING,-,SS,-,1,4",TURBOSMART,1/8",NPT,TEE,PUSHLOC,FITTING,,,SS,,,1/4"
TURBOSMART | TURBOSMART | TURBOSMART ALV 4-1 WELD FLANGE | ANTI LAG VALVE | 52.45 | 7 | 26.225 | TURBOSMART ALV 4-1 WELD FLANGE | 9329677021400 | TURBOSMART,TS-0550-3098,TURBOSMART,ALV,4-1,WELD,FLANGE,TURBOSMART,ALV,4-1,WELD,FLANGE,TURBOSMART,ALV,4,1,WELD,FLANGE | TURBOSMART,TS-0550-3098,TURBOSMART,ALV,4-1,WELD,FLANGE,TURBOSMART,ALV,4-1,WELD,FLANGE,TURBOSMART,ALV,4,1,WELD,FLANGE | TS-0550-3098 | TURBOSMART,TS-0550-3098,TURBOSMART,ALV,4-1,WELD,FLANGE,TURBOSMART,ALV,4-1,WELD,FLANGE,TURBOSMART,ALV,4,1,WELD,FLANGE
TURBOSMART | TURBOSMART | TURBOSMART ALV 3-1 WELD FLANGE | ANTI LAG VALVE | 52.45 | 7 | 26.225 | TURBOSMART ALV 3-1 WELD FLANGE | 9329677021417 | TURBOSMART,TS-0550-3099,TURBOSMART,ALV,3-1,WELD,FLANGE,TURBOSMART,ALV,3-1,WELD,FLANGE,TURBOSMART,ALV,3,1,WELD,FLANGE | TURBOSMART,TS-0550-3099,TURBOSMART,ALV,3-1,WELD,FLANGE,TURBOSMART,ALV,3-1,WELD,FLANGE,TURBOSMART,ALV,3,1,WELD,FLANGE | TS-0550-3099 | TURBOSMART,TS-0550-3099,TURBOSMART,ALV,3-1,WELD,FLANGE,TURBOSMART,ALV,3-1,WELD,FLANGE,TURBOSMART,ALV,3,1,WELD,FLANGE
TURBOSMART | TURBOSMART | TURBOSMART ALV 2-1 WELD FLANGE | ANTI LAG VALVE | 52.45 | 7 | 26.225 | TURBOSMART ALV 2-1 WELD FLANGE | 9329677021424 | TURBOSMART,TS-0550-3100,TURBOSMART,ALV,2-1,WELD,FLANGE,TURBOSMART,ALV,2-1,WELD,FLANGE,TURBOSMART,ALV,2,1,WELD,FLANGE | TURBOSMART,TS-0550-3100,TURBOSMART,ALV,2-1,WELD,FLANGE,TURBOSMART,ALV,2-1,WELD,FLANGE,TURBOSMART,ALV,2,1,WELD,FLANGE | TS-0550-3100 | TURBOSMART,TS-0550-3100,TURBOSMART,ALV,2-1,WELD,FLANGE,TURBOSMART,ALV,2-1,WELD,FLANGE,TURBOSMART,ALV,2,1,WELD,FLANGE
TURBOSMART | TURBOSMART | TURBOSMART ALV INLET WELD FLANGE - AL | ANTI LAG VALVE | 26.2 | 7 | 13.1 | TURBOSMART ALV INLET WELD FLANGE - AL | 9329677021431 | TURBOSMART,TS-0550-3101,TURBOSMART,ALV,INLET,WELD,FLANGE,-,AL,TURBOSMART,ALV,INLET,WELD,FLANGE,-,AL,TURBOSMART,ALV,INLET,WELD,FLANGE,,,AL | TURBOSMART,TS-0550-3101,TURBOSMART,ALV,INLET,WELD,FLANGE,-,AL,TURBOSMART,ALV,INLET,WELD,FLANGE,-,AL,TURBOSMART,ALV,INLET,WELD,FLANGE,,,AL | TS-0550-3101 | TURBOSMART,TS-0550-3101,TURBOSMART,ALV,INLET,WELD,FLANGE,-,AL,TURBOSMART,ALV,INLET,WELD,FLANGE,-,AL,TURBOSMART,ALV,INLET,WELD,FLANGE,,,AL
TURBOSMART | TURBOSMART | TURBOSMART ALV INLET PIPE ADAPTER 1 3/4" (44.5MM) | ANTI LAG VALVE | 26.2 | 7 | 13.1 | TURBOSMART ALV INLET PIPE ADAPTER 1 3/4" (44.5MM) | 9329677021448 | TURBOSMART,TS-0550-3102,TURBOSMART,ALV,INLET,PIPE,ADAPTER,1,3/4",(44.5MM),TURBOSMART,ALV,INLET,PIPE,ADAPTER,1,3,4",(44.5MM),TURBOSMART,ALV,INLET,PIPE,ADAPTER,1,3/4",(44.5MM) | TURBOSMART,TS-0550-3102,TURBOSMART,ALV,INLET,PIPE,ADAPTER,1,3/4",(44.5MM),TURBOSMART,ALV,INLET,PIPE,ADAPTER,1,3,4",(44.5MM),TURBOSMART,ALV,INLET,PIPE,ADAPTER,1,3/4",(44.5MM) | TS-0550-3102 | TURBOSMART,TS-0550-3102,TURBOSMART,ALV,INLET,PIPE,ADAPTER,1,3/4",(44.5MM),TURBOSMART,ALV,INLET,PIPE,ADAPTER,1,3,4",(44.5MM),TURBOSMART,ALV,INLET,PIPE,ADAPTER,1,3/4",(44.5MM)
TURBOSMART | TURBOSMART | TURBOSMART ALV INLET PIPE ADAPTER 1-1/2" (38.1MM) | ANTI LAG VALVE | 26.2 | 7 | 13.1 | TURBOSMART ALV INLET PIPE ADAPTER 1-1/2" (38.1MM) | 9329677021455 | TURBOSMART,TS-0550-3103,TURBOSMART,ALV,INLET,PIPE,ADAPTER,1-1/2",(38.1MM),TURBOSMART,ALV,INLET,PIPE,ADAPTER,1-1,2",(38.1MM),TURBOSMART,ALV,INLET,PIPE,ADAPTER,1,1/2",(38.1MM) | TURBOSMART,TS-0550-3103,TURBOSMART,ALV,INLET,PIPE,ADAPTER,1-1/2",(38.1MM),TURBOSMART,ALV,INLET,PIPE,ADAPTER,1-1,2",(38.1MM),TURBOSMART,ALV,INLET,PIPE,ADAPTER,1,1/2",(38.1MM) | TS-0550-3103 | TURBOSMART,TS-0550-3103,TURBOSMART,ALV,INLET,PIPE,ADAPTER,1-1/2",(38.1MM),TURBOSMART,ALV,INLET,PIPE,ADAPTER,1-1,2",(38.1MM),TURBOSMART,ALV,INLET,PIPE,ADAPTER,1,1/2",(38.1MM)
TURBOSMART | TURBOSMART | TURBOSMART ALV 5-1 WELD FLANGE | ANTI LAG VALVE | 52.45 | 7 | 26.225 | TURBOSMART ALV 5-1 WELD FLANGE | 9329677021370 | TURBOSMART,TS-0550-3104,TURBOSMART,ALV,5-1,WELD,FLANGE,TURBOSMART,ALV,5-1,WELD,FLANGE,TURBOSMART,ALV,5,1,WELD,FLANGE | TURBOSMART,TS-0550-3104,TURBOSMART,ALV,5-1,WELD,FLANGE,TURBOSMART,ALV,5-1,WELD,FLANGE,TURBOSMART,ALV,5,1,WELD,FLANGE | TS-0550-3104 | TURBOSMART,TS-0550-3104,TURBOSMART,ALV,5-1,WELD,FLANGE,TURBOSMART,ALV,5-1,WELD,FLANGE,TURBOSMART,ALV,5,1,WELD,FLANGE
TURBOSMART | TURBOSMART | TURBOSMART ALV 6-1 WELD FLANGE 16MM | ANTI LAG VALVE | 59.8 | 7 | 29.9 | TURBOSMART ALV 6-1 WELD FLANGE 16MM | 9329677022964 | TURBOSMART,TS-0550-3114,TURBOSMART,ALV,6-1,WELD,FLANGE,16MM,TURBOSMART,ALV,6-1,WELD,FLANGE,16MM,TURBOSMART,ALV,6,1,WELD,FLANGE,16MM | TURBOSMART,TS-0550-3114,TURBOSMART,ALV,6-1,WELD,FLANGE,16MM,TURBOSMART,ALV,6-1,WELD,FLANGE,16MM,TURBOSMART,ALV,6,1,WELD,FLANGE,16MM | TS-0550-3114 | TURBOSMART,TS-0550-3114,TURBOSMART,ALV,6-1,WELD,FLANGE,16MM,TURBOSMART,ALV,6-1,WELD,FLANGE,16MM,TURBOSMART,ALV,6,1,WELD,FLANGE,16MM
TURBOSMART | TURBOSMART | TURBOSMART GENV WG40CG COMPGATE40 COMPRESSED GAS 5PSI BLACK | COMPGATE40 EXTERNAL WASTEGATES | 399.95 | 7 | 199.975 | TURBOSMART GENV WG40CG COMPGATE40 COMPRESSED GAS 5PSI BLACK | 9329677018707 | TURBOSMART,TS-0552-1202,TURBOSMART,GENV,WG40CG,COMPGATE40,COMPRESSED,GAS,5PSI,BLACK,TURBOSMART,GENV,WG40CG,COMPGATE40,COMPRESSED,GAS,5PSI,BLACK,TURBOSMART,GENV,WG40CG,COMPGATE40,COMPRESSED,GAS,5PSI,BLACK | TURBOSMART,TS-0552-1202,TURBOSMART,GENV,WG40CG,COMPGATE40,COMPRESSED,GAS,5PSI,BLACK,TURBOSMART,GENV,WG40CG,COMPGATE40,COMPRESSED,GAS,5PSI,BLACK,TURBOSMART,GENV,WG40CG,COMPGATE40,COMPRESSED,GAS,5PSI,BLACK | TS-0552-1202 | TURBOSMART,TS-0552-1202,TURBOSMART,GENV,WG40CG,COMPGATE40,COMPRESSED,GAS,5PSI,BLACK,TURBOSMART,GENV,WG40CG,COMPGATE40,COMPRESSED,GAS,5PSI,BLACK,TURBOSMART,GENV,WG40CG,COMPGATE40,COMPRESSED,GAS,5PSI,BLACK
TURBOSMART | TURBOSMART | TURBOSMART GENV ALV40 (ANTI-LAG VALVE) | ANTI LAG VALVE | 467.95 | 7 | 233.975 | TURBOSMART GENV ALV40 (ANTI-LAG VALVE) | 9329677020731 | TURBOSMART,TS-0552-1402,TURBOSMART,GENV,ALV40,(ANTI-LAG,VALVE),TURBOSMART,GENV,ALV40,(ANTI-LAG,VALVE),TURBOSMART,GENV,ALV40,(ANTI,LAG,VALVE) | TURBOSMART,TS-0552-1402,TURBOSMART,GENV,ALV40,(ANTI-LAG,VALVE),TURBOSMART,GENV,ALV40,(ANTI-LAG,VALVE),TURBOSMART,GENV,ALV40,(ANTI,LAG,VALVE) | TS-0552-1402 | TURBOSMART,TS-0552-1402,TURBOSMART,GENV,ALV40,(ANTI-LAG,VALVE),TURBOSMART,GENV,ALV40,(ANTI-LAG,VALVE),TURBOSMART,GENV,ALV40,(ANTI,LAG,VALVE)
TURBOSMART | TURBOSMART | TURBOSMART GENV EALV40 ELECTRONIC ANTI-LAG VALVE | ANTI LAG VALVE | 934.95 | 7 | 467.475 | TURBOSMART GENV EALV40 ELECTRONIC ANTI-LAG VALVE | 9329677023121 | TURBOSMART,TS-0552-1601,TURBOSMART,GENV,EALV40,ELECTRONIC,ANTI-LAG,VALVE,TURBOSMART,GENV,EALV40,ELECTRONIC,ANTI-LAG,VALVE,TURBOSMART,GENV,EALV40,ELECTRONIC,ANTI,LAG,VALVE | TURBOSMART,TS-0552-1601,TURBOSMART,GENV,EALV40,ELECTRONIC,ANTI-LAG,VALVE,TURBOSMART,GENV,EALV40,ELECTRONIC,ANTI-LAG,VALVE,TURBOSMART,GENV,EALV40,ELECTRONIC,ANTI,LAG,VALVE | TS-0552-1601 | TURBOSMART,TS-0552-1601,TURBOSMART,GENV,EALV40,ELECTRONIC,ANTI-LAG,VALVE,TURBOSMART,GENV,EALV40,ELECTRONIC,ANTI-LAG,VALVE,TURBOSMART,GENV,EALV40,ELECTRONIC,ANTI,LAG,VALVE
TURBOSMART | TURBOSMART | TURBOSMART GAS VALVE ACTUATOR 40 14PSI BLACK | MODULAR SOLUTION | 275.95 | 7 | 137.975 | TURBOSMART GAS VALVE ACTUATOR 40 14PSI BLACK | 9329677028331 | TURBOSMART,TS-0552-1712,TURBOSMART,GAS,VALVE,ACTUATOR,40,14PSI,BLACK,TURBOSMART,GAS,VALVE,ACTUATOR,40,14PSI,BLACK,TURBOSMART,GAS,VALVE,ACTUATOR,40,14PSI,BLACK | TURBOSMART,TS-0552-1712,TURBOSMART,GAS,VALVE,ACTUATOR,40,14PSI,BLACK,TURBOSMART,GAS,VALVE,ACTUATOR,40,14PSI,BLACK,TURBOSMART,GAS,VALVE,ACTUATOR,40,14PSI,BLACK | TS-0552-1712 | TURBOSMART,TS-0552-1712,TURBOSMART,GAS,VALVE,ACTUATOR,40,14PSI,BLACK,TURBOSMART,GAS,VALVE,ACTUATOR,40,14PSI,BLACK,TURBOSMART,GAS,VALVE,ACTUATOR,40,14PSI,BLACK
TURBOSMART | TURBOSMART | TURBOSMART GAS VALVE ACTUATOR 45 14PSI BLACK | MODULAR SOLUTION | 329.95 | 7 | 164.975 | TURBOSMART GAS VALVE ACTUATOR 45 14PSI BLACK | 9329677027754 | TURBOSMART,TS-0553-1712,TURBOSMART,GAS,VALVE,ACTUATOR,45,14PSI,BLACK,TURBOSMART,GAS,VALVE,ACTUATOR,45,14PSI,BLACK,TURBOSMART,GAS,VALVE,ACTUATOR,45,14PSI,BLACK | TURBOSMART,TS-0553-1712,TURBOSMART,GAS,VALVE,ACTUATOR,45,14PSI,BLACK,TURBOSMART,GAS,VALVE,ACTUATOR,45,14PSI,BLACK,TURBOSMART,GAS,VALVE,ACTUATOR,45,14PSI,BLACK | TS-0553-1712 | TURBOSMART,TS-0553-1712,TURBOSMART,GAS,VALVE,ACTUATOR,45,14PSI,BLACK,TURBOSMART,GAS,VALVE,ACTUATOR,45,14PSI,BLACK,TURBOSMART,GAS,VALVE,ACTUATOR,45,14PSI,BLACK
TURBOSMART | TURBOSMART | TURBOSMART GAS VALVE ACTUATOR 50 14PSI BLACK | MODULAR SOLUTION | 419.95 | 7 | 209.975 | TURBOSMART GAS VALVE ACTUATOR 50 14PSI BLACK | 9329677027853 | TURBOSMART,TS-0554-1712,TURBOSMART,GAS,VALVE,ACTUATOR,50,14PSI,BLACK,TURBOSMART,GAS,VALVE,ACTUATOR,50,14PSI,BLACK,TURBOSMART,GAS,VALVE,ACTUATOR,50,14PSI,BLACK | TURBOSMART,TS-0554-1712,TURBOSMART,GAS,VALVE,ACTUATOR,50,14PSI,BLACK,TURBOSMART,GAS,VALVE,ACTUATOR,50,14PSI,BLACK,TURBOSMART,GAS,VALVE,ACTUATOR,50,14PSI,BLACK | TS-0554-1712 | TURBOSMART,TS-0554-1712,TURBOSMART,GAS,VALVE,ACTUATOR,50,14PSI,BLACK,TURBOSMART,GAS,VALVE,ACTUATOR,50,14PSI,BLACK,TURBOSMART,GAS,VALVE,ACTUATOR,50,14PSI,BLACK
TURBOSMART | TURBOSMART | TURBOSMART GAS VALVE ACTUATOR 60 14PSI BLACK | MODULAR SOLUTION | 489.95 | 7 | 244.975 | TURBOSMART GAS VALVE ACTUATOR 60 14PSI BLACK | 9329677027952 | TURBOSMART,TS-0555-1712,TURBOSMART,GAS,VALVE,ACTUATOR,60,14PSI,BLACK,TURBOSMART,GAS,VALVE,ACTUATOR,60,14PSI,BLACK,TURBOSMART,GAS,VALVE,ACTUATOR,60,14PSI,BLACK | TURBOSMART,TS-0555-1712,TURBOSMART,GAS,VALVE,ACTUATOR,60,14PSI,BLACK,TURBOSMART,GAS,VALVE,ACTUATOR,60,14PSI,BLACK,TURBOSMART,GAS,VALVE,ACTUATOR,60,14PSI,BLACK | TS-0555-1712 | TURBOSMART,TS-0555-1712,TURBOSMART,GAS,VALVE,ACTUATOR,60,14PSI,BLACK,TURBOSMART,GAS,VALVE,ACTUATOR,60,14PSI,BLACK,TURBOSMART,GAS,VALVE,ACTUATOR,60,14PSI,BLACK
TURBOSMART | TURBOSMART | TURBOSMART GENV WG45CG HYPERGATE45 5PSI COMPRESSED GAS BLACK | HYPERGATE45 EXTERNAL WASTEGATES | 474.95 | 7 | 237.475 | TURBOSMART GENV WG45CG HYPERGATE45 5PSI COMPRESSED GAS BLACK | 9329677018820 | TURBOSMART,TS-0553-1202,TURBOSMART,GENV,WG45CG,HYPERGATE45,5PSI,COMPRESSED,GAS,BLACK,TURBOSMART,GENV,WG45CG,HYPERGATE45,5PSI,COMPRESSED,GAS,BLACK,TURBOSMART,GENV,WG45CG,HYPERGATE45,5PSI,COMPRESSED,GAS,BLACK | TURBOSMART,TS-0553-1202,TURBOSMART,GENV,WG45CG,HYPERGATE45,5PSI,COMPRESSED,GAS,BLACK,TURBOSMART,GENV,WG45CG,HYPERGATE45,5PSI,COMPRESSED,GAS,BLACK,TURBOSMART,GENV,WG45CG,HYPERGATE45,5PSI,COMPRESSED,GAS,BLACK | TS-0553-1202 | TURBOSMART,TS-0553-1202,TURBOSMART,GENV,WG45CG,HYPERGATE45,5PSI,COMPRESSED,GAS,BLACK,TURBOSMART,GENV,WG45CG,HYPERGATE45,5PSI,COMPRESSED,GAS,BLACK,TURBOSMART,GENV,WG45CG,HYPERGATE45,5PSI,COMPRESSED,GAS,BLACK
TURBOSMART | TURBOSMART | TURBOSMART IWG75 DIAPHRAGM REPLACEMENT | WASTEGATE ACTUATORS | 31.45 | 7 | 15.725 | TURBOSMART IWG75 DIAPHRAGM REPLACEMENT | 9329677013108 | TURBOSMART,TS-0600-2001,TURBOSMART,IWG75,DIAPHRAGM,REPLACEMENT,TURBOSMART,IWG75,DIAPHRAGM,REPLACEMENT,TURBOSMART,IWG75,DIAPHRAGM,REPLACEMENT | TURBOSMART,TS-0600-2001,TURBOSMART,IWG75,DIAPHRAGM,REPLACEMENT,TURBOSMART,IWG75,DIAPHRAGM,REPLACEMENT,TURBOSMART,IWG75,DIAPHRAGM,REPLACEMENT | TS-0600-2001 | TURBOSMART,TS-0600-2001,TURBOSMART,IWG75,DIAPHRAGM,REPLACEMENT,TURBOSMART,IWG75,DIAPHRAGM,REPLACEMENT,TURBOSMART,IWG75,DIAPHRAGM,REPLACEMENT
TURBOSMART | TURBOSMART | TURBOSMART IWG75 EVO HOOD KIT | WASTEGATE ACTUATORS | 28.3 | 7 | 14.15 | TURBOSMART IWG75 EVO HOOD KIT | 9329677013993 | TURBOSMART,TS-0600-2002,TURBOSMART,IWG75,EVO,HOOD,KIT,TURBOSMART,IWG75,EVO,HOOD,KIT,TURBOSMART,IWG75,EVO,HOOD,KIT | TURBOSMART,TS-0600-2002,TURBOSMART,IWG75,EVO,HOOD,KIT,TURBOSMART,IWG75,EVO,HOOD,KIT,TURBOSMART,IWG75,EVO,HOOD,KIT | TS-0600-2002 | TURBOSMART,TS-0600-2002,TURBOSMART,IWG75,EVO,HOOD,KIT,TURBOSMART,IWG75,EVO,HOOD,KIT,TURBOSMART,IWG75,EVO,HOOD,KIT
TURBOSMART | TURBOSMART | TURBOSMART IWG75 TP DIAPHRAGM ASSEMBLY REPLACEMENT | WASTEGATE ACTUATORS | 59.8 | 7 | 29.9 | TURBOSMART IWG75 TP DIAPHRAGM ASSEMBLY REPLACEMENT | 9329677016802 | TURBOSMART,TS-0600-2003,TURBOSMART,IWG75,TP,DIAPHRAGM,ASSEMBLY,REPLACEMENT,TURBOSMART,IWG75,TP,DIAPHRAGM,ASSEMBLY,REPLACEMENT,TURBOSMART,IWG75,TP,DIAPHRAGM,ASSEMBLY,REPLACEMENT | TURBOSMART,TS-0600-2003,TURBOSMART,IWG75,TP,DIAPHRAGM,ASSEMBLY,REPLACEMENT,TURBOSMART,IWG75,TP,DIAPHRAGM,ASSEMBLY,REPLACEMENT,TURBOSMART,IWG75,TP,DIAPHRAGM,ASSEMBLY,REPLACEMENT | TS-0600-2003 | TURBOSMART,TS-0600-2003,TURBOSMART,IWG75,TP,DIAPHRAGM,ASSEMBLY,REPLACEMENT,TURBOSMART,IWG75,TP,DIAPHRAGM,ASSEMBLY,REPLACEMENT,TURBOSMART,IWG75,TP,DIAPHRAGM,ASSEMBLY,REPLACEMENT
TURBOSMART | TURBOSMART | TURBOSMART CLEVIS SUIT IWG75 (1/4" UNF THREAD) 6.3MM (HOLE) X 50MM | WASTEGATE ACTUATORS | 16.54 | 7 | 8.27 | TURBOSMART CLEVIS SUIT IWG75 (1/4" UNF THREAD) 6.3MM (HOLE) X 50MM | 9329677012798 | TURBOSMART,TS-0600-3001,TURBOSMART,CLEVIS,SUIT,IWG75,(1/4",UNF,THREAD),6.3MM,(HOLE),X,50MM,TURBOSMART,CLEVIS,SUIT,IWG75,(1,4",UNF,THREAD),6.3MM,(HOLE),X,50MM,TURBOSMART,CLEVIS,SUIT,IWG75,(1/4",UNF,THREAD),6.3MM,(HOLE),X,50MM | TURBOSMART,TS-0600-3001,TURBOSMART,CLEVIS,SUIT,IWG75,(1/4",UNF,THREAD),6.3MM,(HOLE),X,50MM,TURBOSMART,CLEVIS,SUIT,IWG75,(1,4",UNF,THREAD),6.3MM,(HOLE),X,50MM,TURBOSMART,CLEVIS,SUIT,IWG75,(1/4",UNF,THREAD),6.3MM,(HOLE),X,50MM | TS-0600-3001 | TURBOSMART,TS-0600-3001,TURBOSMART,CLEVIS,SUIT,IWG75,(1/4",UNF,THREAD),6.3MM,(HOLE),X,50MM,TURBOSMART,CLEVIS,SUIT,IWG75,(1,4",UNF,THREAD),6.3MM,(HOLE),X,50MM,TURBOSMART,CLEVIS,SUIT,IWG75,(1/4",UNF,THREAD),6.3MM,(HOLE),X,50MM
TURBOSMART | TURBOSMART | TURBOSMART CLEVIS SUIT IWG75 (1/4" UNF THREAD) 8.2MM (HOLE) X 40MM | WASTEGATE ACTUATORS | 16.54 | 7 | 8.27 | TURBOSMART CLEVIS SUIT IWG75 (1/4" UNF THREAD) 8.2MM (HOLE) X 40MM | 9329677012804 | TURBOSMART,TS-0600-3002,TURBOSMART,CLEVIS,SUIT,IWG75,(1/4",UNF,THREAD),8.2MM,(HOLE),X,40MM,TURBOSMART,CLEVIS,SUIT,IWG75,(1,4",UNF,THREAD),8.2MM,(HOLE),X,40MM,TURBOSMART,CLEVIS,SUIT,IWG75,(1/4",UNF,THREAD),8.2MM,(HOLE),X,40MM | TURBOSMART,TS-0600-3002,TURBOSMART,CLEVIS,SUIT,IWG75,(1/4",UNF,THREAD),8.2MM,(HOLE),X,40MM,TURBOSMART,CLEVIS,SUIT,IWG75,(1,4",UNF,THREAD),8.2MM,(HOLE),X,40MM,TURBOSMART,CLEVIS,SUIT,IWG75,(1/4",UNF,THREAD),8.2MM,(HOLE),X,40MM | TS-0600-3002 | TURBOSMART,TS-0600-3002,TURBOSMART,CLEVIS,SUIT,IWG75,(1/4",UNF,THREAD),8.2MM,(HOLE),X,40MM,TURBOSMART,CLEVIS,SUIT,IWG75,(1,4",UNF,THREAD),8.2MM,(HOLE),X,40MM,TURBOSMART,CLEVIS,SUIT,IWG75,(1/4",UNF,THREAD),8.2MM,(HOLE),X,40MM
TURBOSMART | TURBOSMART | TURBOSMART CLEVIS SUIT IWG75 (1/4" UNF THREAD) 8.0MM (PIN) X 40MM | WASTEGATE ACTUATORS | 16.54 | 7 | 8.27 | TURBOSMART CLEVIS SUIT IWG75 (1/4" UNF THREAD) 8.0MM (PIN) X 40MM | 9329677013061 | TURBOSMART,TS-0600-3003,TURBOSMART,CLEVIS,SUIT,IWG75,(1/4",UNF,THREAD),8.0MM,(PIN),X,40MM,TURBOSMART,CLEVIS,SUIT,IWG75,(1,4",UNF,THREAD),8.0MM,(PIN),X,40MM,TURBOSMART,CLEVIS,SUIT,IWG75,(1/4",UNF,THREAD),8.0MM,(PIN),X,40MM | TURBOSMART,TS-0600-3003,TURBOSMART,CLEVIS,SUIT,IWG75,(1/4",UNF,THREAD),8.0MM,(PIN),X,40MM,TURBOSMART,CLEVIS,SUIT,IWG75,(1,4",UNF,THREAD),8.0MM,(PIN),X,40MM,TURBOSMART,CLEVIS,SUIT,IWG75,(1/4",UNF,THREAD),8.0MM,(PIN),X,40MM | TS-0600-3003 | TURBOSMART,TS-0600-3003,TURBOSMART,CLEVIS,SUIT,IWG75,(1/4",UNF,THREAD),8.0MM,(PIN),X,40MM,TURBOSMART,CLEVIS,SUIT,IWG75,(1,4",UNF,THREAD),8.0MM,(PIN),X,40MM,TURBOSMART,CLEVIS,SUIT,IWG75,(1/4",UNF,THREAD),8.0MM,(PIN),X,40MM
TURBOSMART | TURBOSMART | TURBOSMART CLEVIS SUIT IWG75 (1/4" UNF THREAD) 6.3MM(HOLE) X 80MM | WASTEGATE ACTUATORS | 20.56 | 7 | 10.28 | TURBOSMART CLEVIS SUIT IWG75 (1/4" UNF THREAD) 6.3MM(HOLE) X 80MM | 9329677013559 | TURBOSMART,TS-0600-3004,TURBOSMART,CLEVIS,SUIT,IWG75,(1/4",UNF,THREAD),6.3MM(HOLE),X,80MM,TURBOSMART,CLEVIS,SUIT,IWG75,(1,4",UNF,THREAD),6.3MM(HOLE),X,80MM,TURBOSMART,CLEVIS,SUIT,IWG75,(1/4",UNF,THREAD),6.3MM(HOLE),X,80MM | TURBOSMART,TS-0600-3004,TURBOSMART,CLEVIS,SUIT,IWG75,(1/4",UNF,THREAD),6.3MM(HOLE),X,80MM,TURBOSMART,CLEVIS,SUIT,IWG75,(1,4",UNF,THREAD),6.3MM(HOLE),X,80MM,TURBOSMART,CLEVIS,SUIT,IWG75,(1/4",UNF,THREAD),6.3MM(HOLE),X,80MM | TS-0600-3004 | TURBOSMART,TS-0600-3004,TURBOSMART,CLEVIS,SUIT,IWG75,(1/4",UNF,THREAD),6.3MM(HOLE),X,80MM,TURBOSMART,CLEVIS,SUIT,IWG75,(1,4",UNF,THREAD),6.3MM(HOLE),X,80MM,TURBOSMART,CLEVIS,SUIT,IWG75,(1/4",UNF,THREAD),6.3MM(HOLE),X,80MM
TURBOSMART | TURBOSMART | TURBOSMART CLEVIS SUIT IWG75 (1/4" UNF THREAD) 6.3MM (HOLE) X 100MM | WASTEGATE ACTUATORS | 20.56 | 7 | 10.28 | TURBOSMART CLEVIS SUIT IWG75 (1/4" UNF THREAD) 6.3MM (HOLE) X 100MM | 9329677013566 | TURBOSMART,TS-0600-3005,TURBOSMART,CLEVIS,SUIT,IWG75,(1/4",UNF,THREAD),6.3MM,(HOLE),X,100MM,TURBOSMART,CLEVIS,SUIT,IWG75,(1,4",UNF,THREAD),6.3MM,(HOLE),X,100MM,TURBOSMART,CLEVIS,SUIT,IWG75,(1/4",UNF,THREAD),6.3MM,(HOLE),X,100MM | TURBOSMART,TS-0600-3005,TURBOSMART,CLEVIS,SUIT,IWG75,(1/4",UNF,THREAD),6.3MM,(HOLE),X,100MM,TURBOSMART,CLEVIS,SUIT,IWG75,(1,4",UNF,THREAD),6.3MM,(HOLE),X,100MM,TURBOSMART,CLEVIS,SUIT,IWG75,(1/4",UNF,THREAD),6.3MM,(HOLE),X,100MM | TS-0600-3005 | TURBOSMART,TS-0600-3005,TURBOSMART,CLEVIS,SUIT,IWG75,(1/4",UNF,THREAD),6.3MM,(HOLE),X,100MM,TURBOSMART,CLEVIS,SUIT,IWG75,(1,4",UNF,THREAD),6.3MM,(HOLE),X,100MM,TURBOSMART,CLEVIS,SUIT,IWG75,(1/4",UNF,THREAD),6.3MM,(HOLE),X,100MM
TURBOSMART | TURBOSMART | TURBOSMART CLEVIS SUIT IWG75 (1/4" UNF THREAD) 6.3MM (HOLE) X 125MM | WASTEGATE ACTUATORS | 20.56 | 7 | 10.28 | TURBOSMART CLEVIS SUIT IWG75 (1/4" UNF THREAD) 6.3MM (HOLE) X 125MM | 9329677013573 | TURBOSMART,TS-0600-3006,TURBOSMART,CLEVIS,SUIT,IWG75,(1/4",UNF,THREAD),6.3MM,(HOLE),X,125MM,TURBOSMART,CLEVIS,SUIT,IWG75,(1,4",UNF,THREAD),6.3MM,(HOLE),X,125MM,TURBOSMART,CLEVIS,SUIT,IWG75,(1/4",UNF,THREAD),6.3MM,(HOLE),X,125MM | TURBOSMART,TS-0600-3006,TURBOSMART,CLEVIS,SUIT,IWG75,(1/4",UNF,THREAD),6.3MM,(HOLE),X,125MM,TURBOSMART,CLEVIS,SUIT,IWG75,(1,4",UNF,THREAD),6.3MM,(HOLE),X,125MM,TURBOSMART,CLEVIS,SUIT,IWG75,(1/4",UNF,THREAD),6.3MM,(HOLE),X,125MM | TS-0600-3006 | TURBOSMART,TS-0600-3006,TURBOSMART,CLEVIS,SUIT,IWG75,(1/4",UNF,THREAD),6.3MM,(HOLE),X,125MM,TURBOSMART,CLEVIS,SUIT,IWG75,(1,4",UNF,THREAD),6.3MM,(HOLE),X,125MM,TURBOSMART,CLEVIS,SUIT,IWG75,(1/4",UNF,THREAD),6.3MM,(HOLE),X,125MM
TURBOSMART | TURBOSMART | TURBOSMART CLEVIS SUIT IWG75 (M6 THREAD) 6.3MM (HOLE) X 80MM | WASTEGATE ACTUATORS | 20.56 | 7 | 10.28 | TURBOSMART CLEVIS SUIT IWG75 (M6 THREAD) 6.3MM (HOLE) X 80MM | 9329677013580 | TURBOSMART,TS-0600-3007,TURBOSMART,CLEVIS,SUIT,IWG75,(M6,THREAD),6.3MM,(HOLE),X,80MM,TURBOSMART,CLEVIS,SUIT,IWG75,(M6,THREAD),6.3MM,(HOLE),X,80MM,TURBOSMART,CLEVIS,SUIT,IWG75,(M6,THREAD),6.3MM,(HOLE),X,80MM | TURBOSMART,TS-0600-3007,TURBOSMART,CLEVIS,SUIT,IWG75,(M6,THREAD),6.3MM,(HOLE),X,80MM,TURBOSMART,CLEVIS,SUIT,IWG75,(M6,THREAD),6.3MM,(HOLE),X,80MM,TURBOSMART,CLEVIS,SUIT,IWG75,(M6,THREAD),6.3MM,(HOLE),X,80MM | TS-0600-3007 | TURBOSMART,TS-0600-3007,TURBOSMART,CLEVIS,SUIT,IWG75,(M6,THREAD),6.3MM,(HOLE),X,80MM,TURBOSMART,CLEVIS,SUIT,IWG75,(M6,THREAD),6.3MM,(HOLE),X,80MM,TURBOSMART,CLEVIS,SUIT,IWG75,(M6,THREAD),6.3MM,(HOLE),X,80MM
TURBOSMART | TURBOSMART | TURBOSMART CLEVIS SUIT IWG75 (M6 THREAD) 6.3MM (HOLE) X 100MM | WASTEGATE ACTUATORS | 20.56 | 7 | 10.28 | TURBOSMART CLEVIS SUIT IWG75 (M6 THREAD) 6.3MM (HOLE) X 100MM | 9329677013597 | TURBOSMART,TS-0600-3008,TURBOSMART,CLEVIS,SUIT,IWG75,(M6,THREAD),6.3MM,(HOLE),X,100MM,TURBOSMART,CLEVIS,SUIT,IWG75,(M6,THREAD),6.3MM,(HOLE),X,100MM,TURBOSMART,CLEVIS,SUIT,IWG75,(M6,THREAD),6.3MM,(HOLE),X,100MM | TURBOSMART,TS-0600-3008,TURBOSMART,CLEVIS,SUIT,IWG75,(M6,THREAD),6.3MM,(HOLE),X,100MM,TURBOSMART,CLEVIS,SUIT,IWG75,(M6,THREAD),6.3MM,(HOLE),X,100MM,TURBOSMART,CLEVIS,SUIT,IWG75,(M6,THREAD),6.3MM,(HOLE),X,100MM | TS-0600-3008 | TURBOSMART,TS-0600-3008,TURBOSMART,CLEVIS,SUIT,IWG75,(M6,THREAD),6.3MM,(HOLE),X,100MM,TURBOSMART,CLEVIS,SUIT,IWG75,(M6,THREAD),6.3MM,(HOLE),X,100MM,TURBOSMART,CLEVIS,SUIT,IWG75,(M6,THREAD),6.3MM,(HOLE),X,100MM
TURBOSMART | TURBOSMART | TURBOSMART CLEVIS SUIT IWG75 (M6 THREAD) 6.3MM (HOLE) X 125MM | WASTEGATE ACTUATORS | 20.56 | 7 | 10.28 | TURBOSMART CLEVIS SUIT IWG75 (M6 THREAD) 6.3MM (HOLE) X 125MM | 9329677013603 | TURBOSMART,TS-0600-3009,TURBOSMART,CLEVIS,SUIT,IWG75,(M6,THREAD),6.3MM,(HOLE),X,125MM,TURBOSMART,CLEVIS,SUIT,IWG75,(M6,THREAD),6.3MM,(HOLE),X,125MM,TURBOSMART,CLEVIS,SUIT,IWG75,(M6,THREAD),6.3MM,(HOLE),X,125MM | TURBOSMART,TS-0600-3009,TURBOSMART,CLEVIS,SUIT,IWG75,(M6,THREAD),6.3MM,(HOLE),X,125MM,TURBOSMART,CLEVIS,SUIT,IWG75,(M6,THREAD),6.3MM,(HOLE),X,125MM,TURBOSMART,CLEVIS,SUIT,IWG75,(M6,THREAD),6.3MM,(HOLE),X,125MM | TS-0600-3009 | TURBOSMART,TS-0600-3009,TURBOSMART,CLEVIS,SUIT,IWG75,(M6,THREAD),6.3MM,(HOLE),X,125MM,TURBOSMART,CLEVIS,SUIT,IWG75,(M6,THREAD),6.3MM,(HOLE),X,125MM,TURBOSMART,CLEVIS,SUIT,IWG75,(M6,THREAD),6.3MM,(HOLE),X,125MM
TURBOSMART | TURBOSMART | TURBOSMART IWG 8.3MM X 115MM 1/4" UNF CLEVIS | WASTEGATE ACTUATORS | 20.56 | 7 | 10.28 | TURBOSMART IWG 8.3MM X 115MM 1/4" UNF CLEVIS | 9326977026944 | TURBOSMART,TS-0600-3058,TURBOSMART,IWG,8.3MM,X,115MM,1/4",UNF,CLEVIS,TURBOSMART,IWG,8.3MM,X,115MM,1,4",UNF,CLEVIS,TURBOSMART,IWG,8.3MM,X,115MM,1/4",UNF,CLEVIS | TURBOSMART,TS-0600-3058,TURBOSMART,IWG,8.3MM,X,115MM,1/4",UNF,CLEVIS,TURBOSMART,IWG,8.3MM,X,115MM,1,4",UNF,CLEVIS,TURBOSMART,IWG,8.3MM,X,115MM,1/4",UNF,CLEVIS | TS-0600-3058 | TURBOSMART,TS-0600-3058,TURBOSMART,IWG,8.3MM,X,115MM,1/4",UNF,CLEVIS,TURBOSMART,IWG,8.3MM,X,115MM,1,4",UNF,CLEVIS,TURBOSMART,IWG,8.3MM,X,115MM,1/4",UNF,CLEVIS
TURBOSMART | TURBOSMART | TURBOSMART IWG75 EVO 4-8 BLACK 10PSI | WASTEGATE ACTUATORS | 199.45 | 7 | 99.725 | TURBOSMART IWG75 EVO 4-8 BLACK 10PSI | 9329677012903 | TURBOSMART,TS-0601-1102,TURBOSMART,IWG75,EVO,4-8,BLACK,10PSI,TURBOSMART,IWG75,EVO,4-8,BLACK,10PSI,TURBOSMART,IWG75,EVO,4,8,BLACK,10PSI | TURBOSMART,TS-0601-1102,TURBOSMART,IWG75,EVO,4-8,BLACK,10PSI,TURBOSMART,IWG75,EVO,4-8,BLACK,10PSI,TURBOSMART,IWG75,EVO,4,8,BLACK,10PSI | TS-0601-1102 | TURBOSMART,TS-0601-1102,TURBOSMART,IWG75,EVO,4-8,BLACK,10PSI,TURBOSMART,IWG75,EVO,4-8,BLACK,10PSI,TURBOSMART,IWG75,EVO,4,8,BLACK,10PSI
TURBOSMART | TURBOSMART | TURBOSMART IWG75 EVO 4-8 BLACK14PSI | WASTEGATE ACTUATORS | 199.45 | 7 | 99.725 | TURBOSMART IWG75 EVO 4-8 BLACK14PSI | 9329677012330 | TURBOSMART,TS-0601-1142,TURBOSMART,IWG75,EVO,4-8,BLACK14PSI,TURBOSMART,IWG75,EVO,4-8,BLACK14PSI,TURBOSMART,IWG75,EVO,4,8,BLACK14PSI | TURBOSMART,TS-0601-1142,TURBOSMART,IWG75,EVO,4-8,BLACK14PSI,TURBOSMART,IWG75,EVO,4-8,BLACK14PSI,TURBOSMART,IWG75,EVO,4,8,BLACK14PSI | TS-0601-1142 | TURBOSMART,TS-0601-1142,TURBOSMART,IWG75,EVO,4-8,BLACK14PSI,TURBOSMART,IWG75,EVO,4-8,BLACK14PSI,TURBOSMART,IWG75,EVO,4,8,BLACK14PSI
TURBOSMART | TURBOSMART | TURBOSMART IWG75 EVO 4-8 BLACK 18PSI | WASTEGATE ACTUATORS | 199.45 | 7 | 99.725 | TURBOSMART IWG75 EVO 4-8 BLACK 18PSI | 9329677012866 | TURBOSMART,TS-0601-1182,TURBOSMART,IWG75,EVO,4-8,BLACK,18PSI,TURBOSMART,IWG75,EVO,4-8,BLACK,18PSI,TURBOSMART,IWG75,EVO,4,8,BLACK,18PSI | TURBOSMART,TS-0601-1182,TURBOSMART,IWG75,EVO,4-8,BLACK,18PSI,TURBOSMART,IWG75,EVO,4-8,BLACK,18PSI,TURBOSMART,IWG75,EVO,4,8,BLACK,18PSI | TS-0601-1182 | TURBOSMART,TS-0601-1182,TURBOSMART,IWG75,EVO,4-8,BLACK,18PSI,TURBOSMART,IWG75,EVO,4-8,BLACK,18PSI,TURBOSMART,IWG75,EVO,4,8,BLACK,18PSI
TURBOSMART | TURBOSMART | TURBOSMART IWG75 EVO 4-8 BLACK 22PSI | WASTEGATE ACTUATORS | 199.45 | 7 | 99.725 | TURBOSMART IWG75 EVO 4-8 BLACK 22PSI | 9329677012873 | TURBOSMART,TS-0601-1222,TURBOSMART,IWG75,EVO,4-8,BLACK,22PSI,TURBOSMART,IWG75,EVO,4-8,BLACK,22PSI,TURBOSMART,IWG75,EVO,4,8,BLACK,22PSI | TURBOSMART,TS-0601-1222,TURBOSMART,IWG75,EVO,4-8,BLACK,22PSI,TURBOSMART,IWG75,EVO,4-8,BLACK,22PSI,TURBOSMART,IWG75,EVO,4,8,BLACK,22PSI | TS-0601-1222 | TURBOSMART,TS-0601-1222,TURBOSMART,IWG75,EVO,4-8,BLACK,22PSI,TURBOSMART,IWG75,EVO,4-8,BLACK,22PSI,TURBOSMART,IWG75,EVO,4,8,BLACK,22PSI
TURBOSMART | TURBOSMART | TURBOSMART IWG75 EVO 6-8 BLACK 26PSI | WASTEGATE ACTUATORS | 199.45 | 7 | 99.725 | TURBOSMART IWG75 EVO 6-8 BLACK 26PSI | 9329677013030 | TURBOSMART,TS-0601-1262,TURBOSMART,IWG75,EVO,6-8,BLACK,26PSI,TURBOSMART,IWG75,EVO,6-8,BLACK,26PSI,TURBOSMART,IWG75,EVO,6,8,BLACK,26PSI | TURBOSMART,TS-0601-1262,TURBOSMART,IWG75,EVO,6-8,BLACK,26PSI,TURBOSMART,IWG75,EVO,6-8,BLACK,26PSI,TURBOSMART,IWG75,EVO,6,8,BLACK,26PSI | TS-0601-1262 | TURBOSMART,TS-0601-1262,TURBOSMART,IWG75,EVO,6-8,BLACK,26PSI,TURBOSMART,IWG75,EVO,6-8,BLACK,26PSI,TURBOSMART,IWG75,EVO,6,8,BLACK,26PSI
TURBOSMART | TURBOSMART | TURBOSMART IWG75 EVO 9 BLACK 10PSI | WASTEGATE ACTUATORS | 199.45 | 7 | 99.725 | TURBOSMART IWG75 EVO 9 BLACK 10PSI | 9329677012910 | TURBOSMART,TS-0601-2102,TURBOSMART,IWG75,EVO,9,BLACK,10PSI,TURBOSMART,IWG75,EVO,9,BLACK,10PSI,TURBOSMART,IWG75,EVO,9,BLACK,10PSI | TURBOSMART,TS-0601-2102,TURBOSMART,IWG75,EVO,9,BLACK,10PSI,TURBOSMART,IWG75,EVO,9,BLACK,10PSI,TURBOSMART,IWG75,EVO,9,BLACK,10PSI | TS-0601-2102 | TURBOSMART,TS-0601-2102,TURBOSMART,IWG75,EVO,9,BLACK,10PSI,TURBOSMART,IWG75,EVO,9,BLACK,10PSI,TURBOSMART,IWG75,EVO,9,BLACK,10PSI
TURBOSMART | TURBOSMART | TURBOSMART IWG75 EVO 9 BLACK 14PSI | WASTEGATE ACTUATORS | 199.45 | 7 | 99.725 | TURBOSMART IWG75 EVO 9 BLACK 14PSI | 9329677012354 | TURBOSMART,TS-0601-2142,TURBOSMART,IWG75,EVO,9,BLACK,14PSI,TURBOSMART,IWG75,EVO,9,BLACK,14PSI,TURBOSMART,IWG75,EVO,9,BLACK,14PSI | TURBOSMART,TS-0601-2142,TURBOSMART,IWG75,EVO,9,BLACK,14PSI,TURBOSMART,IWG75,EVO,9,BLACK,14PSI,TURBOSMART,IWG75,EVO,9,BLACK,14PSI | TS-0601-2142 | TURBOSMART,TS-0601-2142,TURBOSMART,IWG75,EVO,9,BLACK,14PSI,TURBOSMART,IWG75,EVO,9,BLACK,14PSI,TURBOSMART,IWG75,EVO,9,BLACK,14PSI
TURBOSMART | TURBOSMART | TURBOSMART IWG75 EVO 9 BLACK 18PSI | WASTEGATE ACTUATORS | 199.45 | 7 | 99.725 | TURBOSMART IWG75 EVO 9 BLACK 18PSI | 9329677012880 | TURBOSMART,TS-0601-2182,TURBOSMART,IWG75,EVO,9,BLACK,18PSI,TURBOSMART,IWG75,EVO,9,BLACK,18PSI,TURBOSMART,IWG75,EVO,9,BLACK,18PSI | TURBOSMART,TS-0601-2182,TURBOSMART,IWG75,EVO,9,BLACK,18PSI,TURBOSMART,IWG75,EVO,9,BLACK,18PSI,TURBOSMART,IWG75,EVO,9,BLACK,18PSI | TS-0601-2182 | TURBOSMART,TS-0601-2182,TURBOSMART,IWG75,EVO,9,BLACK,18PSI,TURBOSMART,IWG75,EVO,9,BLACK,18PSI,TURBOSMART,IWG75,EVO,9,BLACK,18PSI
TURBOSMART | TURBOSMART | TURBOSMART IWG75 EVO 9 BLACK 22PSI | WASTEGATE ACTUATORS | 199.45 | 7 | 99.725 | TURBOSMART IWG75 EVO 9 BLACK 22PSI | 9329677012897 | TURBOSMART,TS-0601-2222,TURBOSMART,IWG75,EVO,9,BLACK,22PSI,TURBOSMART,IWG75,EVO,9,BLACK,22PSI,TURBOSMART,IWG75,EVO,9,BLACK,22PSI | TURBOSMART,TS-0601-2222,TURBOSMART,IWG75,EVO,9,BLACK,22PSI,TURBOSMART,IWG75,EVO,9,BLACK,22PSI,TURBOSMART,IWG75,EVO,9,BLACK,22PSI | TS-0601-2222 | TURBOSMART,TS-0601-2222,TURBOSMART,IWG75,EVO,9,BLACK,22PSI,TURBOSMART,IWG75,EVO,9,BLACK,22PSI,TURBOSMART,IWG75,EVO,9,BLACK,22PSI
TURBOSMART | TURBOSMART | TURBOSMART IWG75 EVO 9 BLACK 24PSI | WASTEGATE ACTUATORS | 199.45 | 7 | 99.725 | TURBOSMART IWG75 EVO 9 BLACK 24PSI | 9329677014013 | TURBOSMART,TS-0601-2242,TURBOSMART,IWG75,EVO,9,BLACK,24PSI,TURBOSMART,IWG75,EVO,9,BLACK,24PSI,TURBOSMART,IWG75,EVO,9,BLACK,24PSI | TURBOSMART,TS-0601-2242,TURBOSMART,IWG75,EVO,9,BLACK,24PSI,TURBOSMART,IWG75,EVO,9,BLACK,24PSI,TURBOSMART,IWG75,EVO,9,BLACK,24PSI | TS-0601-2242 | TURBOSMART,TS-0601-2242,TURBOSMART,IWG75,EVO,9,BLACK,24PSI,TURBOSMART,IWG75,EVO,9,BLACK,24PSI,TURBOSMART,IWG75,EVO,9,BLACK,24PSI
TURBOSMART | TURBOSMART | TURBOSMART IWG75 EVO 9 BLACK 26PSI | WASTEGATE ACTUATORS | 199.45 | 7 | 99.725 | TURBOSMART IWG75 EVO 9 BLACK 26PSI | 9329677013047 | TURBOSMART,TS-0601-2262,TURBOSMART,IWG75,EVO,9,BLACK,26PSI,TURBOSMART,IWG75,EVO,9,BLACK,26PSI,TURBOSMART,IWG75,EVO,9,BLACK,26PSI | TURBOSMART,TS-0601-2262,TURBOSMART,IWG75,EVO,9,BLACK,26PSI,TURBOSMART,IWG75,EVO,9,BLACK,26PSI,TURBOSMART,IWG75,EVO,9,BLACK,26PSI | TS-0601-2262 | TURBOSMART,TS-0601-2262,TURBOSMART,IWG75,EVO,9,BLACK,26PSI,TURBOSMART,IWG75,EVO,9,BLACK,26PSI,TURBOSMART,IWG75,EVO,9,BLACK,26PSI
TURBOSMART | TURBOSMART | TURBOSMART IWG75 EVO 10 BLACK 10PSI | WASTEGATE ACTUATORS | 199.45 | 7 | 99.725 | TURBOSMART IWG75 EVO 10 BLACK 10PSI | 9329677012927 | TURBOSMART,TS-0601-3102,TURBOSMART,IWG75,EVO,10,BLACK,10PSI,TURBOSMART,IWG75,EVO,10,BLACK,10PSI,TURBOSMART,IWG75,EVO,10,BLACK,10PSI | TURBOSMART,TS-0601-3102,TURBOSMART,IWG75,EVO,10,BLACK,10PSI,TURBOSMART,IWG75,EVO,10,BLACK,10PSI,TURBOSMART,IWG75,EVO,10,BLACK,10PSI | TS-0601-3102 | TURBOSMART,TS-0601-3102,TURBOSMART,IWG75,EVO,10,BLACK,10PSI,TURBOSMART,IWG75,EVO,10,BLACK,10PSI,TURBOSMART,IWG75,EVO,10,BLACK,10PSI
TURBOSMART | TURBOSMART | TURBOSMART IWG75 EVO 10 BLACK 12 PSI | WASTEGATE ACTUATORS | 199.45 | 7 | 99.725 | TURBOSMART IWG75 EVO 10 BLACK 12 PSI | 9329677014020 | TURBOSMART,TS-0601-3122,TURBOSMART,IWG75,EVO,10,BLACK,12,PSI,TURBOSMART,IWG75,EVO,10,BLACK,12,PSI,TURBOSMART,IWG75,EVO,10,BLACK,12,PSI | TURBOSMART,TS-0601-3122,TURBOSMART,IWG75,EVO,10,BLACK,12,PSI,TURBOSMART,IWG75,EVO,10,BLACK,12,PSI,TURBOSMART,IWG75,EVO,10,BLACK,12,PSI | TS-0601-3122 | TURBOSMART,TS-0601-3122,TURBOSMART,IWG75,EVO,10,BLACK,12,PSI,TURBOSMART,IWG75,EVO,10,BLACK,12,PSI,TURBOSMART,IWG75,EVO,10,BLACK,12,PSI
TURBOSMART | TURBOSMART | TURBOSMART IWG75 EVO 10 BLACK 14PSI | WASTEGATE ACTUATORS | 199.45 | 7 | 99.725 | TURBOSMART IWG75 EVO 10 BLACK 14PSI | 9329677012675 | TURBOSMART,TS-0601-3142,TURBOSMART,IWG75,EVO,10,BLACK,14PSI,TURBOSMART,IWG75,EVO,10,BLACK,14PSI,TURBOSMART,IWG75,EVO,10,BLACK,14PSI | TURBOSMART,TS-0601-3142,TURBOSMART,IWG75,EVO,10,BLACK,14PSI,TURBOSMART,IWG75,EVO,10,BLACK,14PSI,TURBOSMART,IWG75,EVO,10,BLACK,14PSI | TS-0601-3142 | TURBOSMART,TS-0601-3142,TURBOSMART,IWG75,EVO,10,BLACK,14PSI,TURBOSMART,IWG75,EVO,10,BLACK,14PSI,TURBOSMART,IWG75,EVO,10,BLACK,14PSI
TURBOSMART | TURBOSMART | TURBOSMART IWG75 EVO 10 BLACK 18PSI | WASTEGATE ACTUATORS | 199.45 | 7 | 99.725 | TURBOSMART IWG75 EVO 10 BLACK 18PSI | 9329677012811 | TURBOSMART,TS-0601-3182,TURBOSMART,IWG75,EVO,10,BLACK,18PSI,TURBOSMART,IWG75,EVO,10,BLACK,18PSI,TURBOSMART,IWG75,EVO,10,BLACK,18PSI | TURBOSMART,TS-0601-3182,TURBOSMART,IWG75,EVO,10,BLACK,18PSI,TURBOSMART,IWG75,EVO,10,BLACK,18PSI,TURBOSMART,IWG75,EVO,10,BLACK,18PSI | TS-0601-3182 | TURBOSMART,TS-0601-3182,TURBOSMART,IWG75,EVO,10,BLACK,18PSI,TURBOSMART,IWG75,EVO,10,BLACK,18PSI,TURBOSMART,IWG75,EVO,10,BLACK,18PSI
TURBOSMART | TURBOSMART | TURBOSMART IWG75 EVO 10 BLACK 22PSI | WASTEGATE ACTUATORS | 199.45 | 7 | 99.725 | TURBOSMART IWG75 EVO 10 BLACK 22PSI | 9329677012859 | TURBOSMART,TS-0601-3222,TURBOSMART,IWG75,EVO,10,BLACK,22PSI,TURBOSMART,IWG75,EVO,10,BLACK,22PSI,TURBOSMART,IWG75,EVO,10,BLACK,22PSI | TURBOSMART,TS-0601-3222,TURBOSMART,IWG75,EVO,10,BLACK,22PSI,TURBOSMART,IWG75,EVO,10,BLACK,22PSI,TURBOSMART,IWG75,EVO,10,BLACK,22PSI | TS-0601-3222 | TURBOSMART,TS-0601-3222,TURBOSMART,IWG75,EVO,10,BLACK,22PSI,TURBOSMART,IWG75,EVO,10,BLACK,22PSI,TURBOSMART,IWG75,EVO,10,BLACK,22PSI
TURBOSMART | TURBOSMART | TURBOSMART IWG75 EVO 10 BLACK 24PSI | WASTEGATE ACTUATORS | 199.45 | 7 | 99.725 | TURBOSMART IWG75 EVO 10 BLACK 24PSI | 9329677013665 | TURBOSMART,TS-0601-3242,TURBOSMART,IWG75,EVO,10,BLACK,24PSI,TURBOSMART,IWG75,EVO,10,BLACK,24PSI,TURBOSMART,IWG75,EVO,10,BLACK,24PSI | TURBOSMART,TS-0601-3242,TURBOSMART,IWG75,EVO,10,BLACK,24PSI,TURBOSMART,IWG75,EVO,10,BLACK,24PSI,TURBOSMART,IWG75,EVO,10,BLACK,24PSI | TS-0601-3242 | TURBOSMART,TS-0601-3242,TURBOSMART,IWG75,EVO,10,BLACK,24PSI,TURBOSMART,IWG75,EVO,10,BLACK,24PSI,TURBOSMART,IWG75,EVO,10,BLACK,24PSI
TURBOSMART | TURBOSMART | TURBOSMART VIWG N20 BMW - 6INHG | WASTEGATE ACTUATORS | 213.95 | 7 | 106.975 | TURBOSMART VIWG N20 BMW - 6INHG | 9326977025794 | TURBOSMART,TS-0604-1067,TURBOSMART,VIWG,N20,BMW,-,6INHG,TURBOSMART,VIWG,N20,BMW,-,6INHG,TURBOSMART,VIWG,N20,BMW,,,6INHG | TURBOSMART,TS-0604-1067,TURBOSMART,VIWG,N20,BMW,-,6INHG,TURBOSMART,VIWG,N20,BMW,-,6INHG,TURBOSMART,VIWG,N20,BMW,,,6INHG | TS-0604-1067 | TURBOSMART,TS-0604-1067,TURBOSMART,VIWG,N20,BMW,-,6INHG,TURBOSMART,VIWG,N20,BMW,-,6INHG,TURBOSMART,VIWG,N20,BMW,,,6INHG
TURBOSMART | TURBOSMART | TURBOSMART VIWG R56 MINI COOPER S - 6INHG | WASTEGATE ACTUATORS | 194.95 | 7 | 97.475 | TURBOSMART VIWG R56 MINI COOPER S - 6INHG | 9326977025299 | TURBOSMART,TS-0604-1155,TURBOSMART,VIWG,R56,MINI,COOPER,S,-,6INHG,TURBOSMART,VIWG,R56,MINI,COOPER,S,-,6INHG,TURBOSMART,VIWG,R56,MINI,COOPER,S,,,6INHG | TURBOSMART,TS-0604-1155,TURBOSMART,VIWG,R56,MINI,COOPER,S,-,6INHG,TURBOSMART,VIWG,R56,MINI,COOPER,S,-,6INHG,TURBOSMART,VIWG,R56,MINI,COOPER,S,,,6INHG | TS-0604-1155 | TURBOSMART,TS-0604-1155,TURBOSMART,VIWG,R56,MINI,COOPER,S,-,6INHG,TURBOSMART,VIWG,R56,MINI,COOPER,S,-,6INHG,TURBOSMART,VIWG,R56,MINI,COOPER,S,,,6INHG
TURBOSMART | TURBOSMART | TURBOSMART VIWG UNIVERSAL 57MM - 6INHG -150MM | WASTEGATE ACTUATORS | 194.95 | 7 | 97.475 | TURBOSMART VIWG UNIVERSAL 57MM - 6INHG -150MM | 9326977025800 | TURBOSMART,TS-0604-2065,TURBOSMART,VIWG,UNIVERSAL,57MM,-,6INHG,-150MM,TURBOSMART,VIWG,UNIVERSAL,57MM,-,6INHG,-150MM,TURBOSMART,VIWG,UNIVERSAL,57MM,,,6INHG,,150MM | TURBOSMART,TS-0604-2065,TURBOSMART,VIWG,UNIVERSAL,57MM,-,6INHG,-150MM,TURBOSMART,VIWG,UNIVERSAL,57MM,-,6INHG,-150MM,TURBOSMART,VIWG,UNIVERSAL,57MM,,,6INHG,,150MM | TS-0604-2065 | TURBOSMART,TS-0604-2065,TURBOSMART,VIWG,UNIVERSAL,57MM,-,6INHG,-150MM,TURBOSMART,VIWG,UNIVERSAL,57MM,-,6INHG,-150MM,TURBOSMART,VIWG,UNIVERSAL,57MM,,,6INHG,,150MM
TURBOSMART | TURBOSMART | TURBOSMART VIWG UNIVERSAL 76MM - 6INHG -150MM | WASTEGATE ACTUATORS | 213.95 | 7 | 106.975 | TURBOSMART VIWG UNIVERSAL 76MM - 6INHG -150MM | 9326977025787 | TURBOSMART,TS-0604-2067,TURBOSMART,VIWG,UNIVERSAL,76MM,-,6INHG,-150MM,TURBOSMART,VIWG,UNIVERSAL,76MM,-,6INHG,-150MM,TURBOSMART,VIWG,UNIVERSAL,76MM,,,6INHG,,150MM | TURBOSMART,TS-0604-2067,TURBOSMART,VIWG,UNIVERSAL,76MM,-,6INHG,-150MM,TURBOSMART,VIWG,UNIVERSAL,76MM,-,6INHG,-150MM,TURBOSMART,VIWG,UNIVERSAL,76MM,,,6INHG,,150MM | TS-0604-2067 | TURBOSMART,TS-0604-2067,TURBOSMART,VIWG,UNIVERSAL,76MM,-,6INHG,-150MM,TURBOSMART,VIWG,UNIVERSAL,76MM,-,6INHG,-150MM,TURBOSMART,VIWG,UNIVERSAL,76MM,,,6INHG,,150MM
TURBOSMART | TURBOSMART | TURBOSMART IWG75 STI08/WRX09 BLACK 7PSI | WASTEGATE ACTUATORS | 195.85 | 7 | 97.925 | TURBOSMART IWG75 STI08/WRX09 BLACK 7PSI | 9329677012989 | TURBOSMART,TS-0605-1072,TURBOSMART,IWG75,STI08/WRX09,BLACK,7PSI,TURBOSMART,IWG75,STI08,WRX09,BLACK,7PSI,TURBOSMART,IWG75,STI08/WRX09,BLACK,7PSI | TURBOSMART,TS-0605-1072,TURBOSMART,IWG75,STI08/WRX09,BLACK,7PSI,TURBOSMART,IWG75,STI08,WRX09,BLACK,7PSI,TURBOSMART,IWG75,STI08/WRX09,BLACK,7PSI | TS-0605-1072 | TURBOSMART,TS-0605-1072,TURBOSMART,IWG75,STI08/WRX09,BLACK,7PSI,TURBOSMART,IWG75,STI08,WRX09,BLACK,7PSI,TURBOSMART,IWG75,STI08/WRX09,BLACK,7PSI
TURBOSMART | TURBOSMART | TURBOSMART IWG75 WRX 08 TD04 BLACK 5 PSI | WASTEGATE ACTUATORS | 195.85 | 7 | 97.925 | TURBOSMART IWG75 WRX 08 TD04 BLACK 5 PSI | 9329677013009 | TURBOSMART,TS-0605-2052,TURBOSMART,IWG75,WRX,08,TD04,BLACK,5,PSI,TURBOSMART,IWG75,WRX,08,TD04,BLACK,5,PSI,TURBOSMART,IWG75,WRX,08,TD04,BLACK,5,PSI | TURBOSMART,TS-0605-2052,TURBOSMART,IWG75,WRX,08,TD04,BLACK,5,PSI,TURBOSMART,IWG75,WRX,08,TD04,BLACK,5,PSI,TURBOSMART,IWG75,WRX,08,TD04,BLACK,5,PSI | TS-0605-2052 | TURBOSMART,TS-0605-2052,TURBOSMART,IWG75,WRX,08,TD04,BLACK,5,PSI,TURBOSMART,IWG75,WRX,08,TD04,BLACK,5,PSI,TURBOSMART,IWG75,WRX,08,TD04,BLACK,5,PSI
TURBOSMART | TURBOSMART | TURBOSMART IWG75 SUBARU WRX MY15 07 PSI | WASTEGATE ACTUATORS | 195.85 | 7 | 97.925 | TURBOSMART IWG75 SUBARU WRX MY15 07 PSI | 9329677015041 | TURBOSMART,TS-0605-3072,TURBOSMART,IWG75,SUBARU,WRX,MY15,07,PSI,TURBOSMART,IWG75,SUBARU,WRX,MY15,07,PSI,TURBOSMART,IWG75,SUBARU,WRX,MY15,07,PSI | TURBOSMART,TS-0605-3072,TURBOSMART,IWG75,SUBARU,WRX,MY15,07,PSI,TURBOSMART,IWG75,SUBARU,WRX,MY15,07,PSI,TURBOSMART,IWG75,SUBARU,WRX,MY15,07,PSI | TS-0605-3072 | TURBOSMART,TS-0605-3072,TURBOSMART,IWG75,SUBARU,WRX,MY15,07,PSI,TURBOSMART,IWG75,SUBARU,WRX,MY15,07,PSI,TURBOSMART,IWG75,SUBARU,WRX,MY15,07,PSI
TURBOSMART | TURBOSMART | TURBOSMART IWG75 TP WRX STI GDB SPEC C EJ207/MY03-07 VF37 | WASTEGATE ACTUATORS | 195.85 | 7 | 97.925 | TURBOSMART IWG75 TP WRX STI GDB SPEC C EJ207/MY03-07 VF37 | 9329677016031 | TURBOSMART,TS-0605-4073,TURBOSMART,IWG75,TP,WRX,STI,GDB,SPEC,C,EJ207/MY03-07,VF37,TURBOSMART,IWG75,TP,WRX,STI,GDB,SPEC,C,EJ207,MY03-07,VF37,TURBOSMART,IWG75,TP,WRX,STI,GDB,SPEC,C,EJ207/MY03,07,VF37 | TURBOSMART,TS-0605-4073,TURBOSMART,IWG75,TP,WRX,STI,GDB,SPEC,C,EJ207/MY03-07,VF37,TURBOSMART,IWG75,TP,WRX,STI,GDB,SPEC,C,EJ207,MY03-07,VF37,TURBOSMART,IWG75,TP,WRX,STI,GDB,SPEC,C,EJ207/MY03,07,VF37 | TS-0605-4073 | TURBOSMART,TS-0605-4073,TURBOSMART,IWG75,TP,WRX,STI,GDB,SPEC,C,EJ207/MY03-07,VF37,TURBOSMART,IWG75,TP,WRX,STI,GDB,SPEC,C,EJ207,MY03-07,VF37,TURBOSMART,IWG75,TP,WRX,STI,GDB,SPEC,C,EJ207/MY03,07,VF37
TURBOSMART | TURBOSMART | TURBOSMART IWG SUBARU WRX TD04 MY97-MY07 7PSI | WASTEGATE ACTUATORS | 195.85 | 7 | 97.925 | TURBOSMART IWG SUBARU WRX TD04 MY97-MY07 7PSI | 9329677016048 | TURBOSMART,TS-0605-5072,TURBOSMART,IWG,SUBARU,WRX,TD04,MY97-MY07,7PSI,TURBOSMART,IWG,SUBARU,WRX,TD04,MY97-MY07,7PSI,TURBOSMART,IWG,SUBARU,WRX,TD04,MY97,MY07,7PSI | TURBOSMART,TS-0605-5072,TURBOSMART,IWG,SUBARU,WRX,TD04,MY97-MY07,7PSI,TURBOSMART,IWG,SUBARU,WRX,TD04,MY97-MY07,7PSI,TURBOSMART,IWG,SUBARU,WRX,TD04,MY97,MY07,7PSI | TS-0605-5072 | TURBOSMART,TS-0605-5072,TURBOSMART,IWG,SUBARU,WRX,TD04,MY97-MY07,7PSI,TURBOSMART,IWG,SUBARU,WRX,TD04,MY97-MY07,7PSI,TURBOSMART,IWG,SUBARU,WRX,TD04,MY97,MY07,7PSI
TURBOSMART | TURBOSMART | TURBOSMART IWG75 MAZDA MPS BLACK 18PSI | WASTEGATE ACTUATORS | 195.85 | 7 | 97.925 | TURBOSMART IWG75 MAZDA MPS BLACK 18PSI | 9329677014983 | TURBOSMART,TS-0610-1182,TURBOSMART,IWG75,MAZDA,MPS,BLACK,18PSI,TURBOSMART,IWG75,MAZDA,MPS,BLACK,18PSI,TURBOSMART,IWG75,MAZDA,MPS,BLACK,18PSI | TURBOSMART,TS-0610-1182,TURBOSMART,IWG75,MAZDA,MPS,BLACK,18PSI,TURBOSMART,IWG75,MAZDA,MPS,BLACK,18PSI,TURBOSMART,IWG75,MAZDA,MPS,BLACK,18PSI | TS-0610-1182 | TURBOSMART,TS-0610-1182,TURBOSMART,IWG75,MAZDA,MPS,BLACK,18PSI,TURBOSMART,IWG75,MAZDA,MPS,BLACK,18PSI,TURBOSMART,IWG75,MAZDA,MPS,BLACK,18PSI
TURBOSMART | TURBOSMART | TURBOSMART IWG75 MAZDA MPS BLACK 22PSI | WASTEGATE ACTUATORS | 195.85 | 7 | 97.925 | TURBOSMART IWG75 MAZDA MPS BLACK 22PSI | 9329677014990 | TURBOSMART,TS-0610-1222,TURBOSMART,IWG75,MAZDA,MPS,BLACK,22PSI,TURBOSMART,IWG75,MAZDA,MPS,BLACK,22PSI,TURBOSMART,IWG75,MAZDA,MPS,BLACK,22PSI | TURBOSMART,TS-0610-1222,TURBOSMART,IWG75,MAZDA,MPS,BLACK,22PSI,TURBOSMART,IWG75,MAZDA,MPS,BLACK,22PSI,TURBOSMART,IWG75,MAZDA,MPS,BLACK,22PSI | TS-0610-1222 | TURBOSMART,TS-0610-1222,TURBOSMART,IWG75,MAZDA,MPS,BLACK,22PSI,TURBOSMART,IWG75,MAZDA,MPS,BLACK,22PSI,TURBOSMART,IWG75,MAZDA,MPS,BLACK,22PSI
TURBOSMART | TURBOSMART | TURBOSMART IWG75 MAZDA MPS BLACK 24PSI | WASTEGATE ACTUATORS | 195.85 | 7 | 97.925 | TURBOSMART IWG75 MAZDA MPS BLACK 24PSI | 9329677013672 | TURBOSMART,TS-0610-1242,TURBOSMART,IWG75,MAZDA,MPS,BLACK,24PSI,TURBOSMART,IWG75,MAZDA,MPS,BLACK,24PSI,TURBOSMART,IWG75,MAZDA,MPS,BLACK,24PSI | TURBOSMART,TS-0610-1242,TURBOSMART,IWG75,MAZDA,MPS,BLACK,24PSI,TURBOSMART,IWG75,MAZDA,MPS,BLACK,24PSI,TURBOSMART,IWG75,MAZDA,MPS,BLACK,24PSI | TS-0610-1242 | TURBOSMART,TS-0610-1242,TURBOSMART,IWG75,MAZDA,MPS,BLACK,24PSI,TURBOSMART,IWG75,MAZDA,MPS,BLACK,24PSI,TURBOSMART,IWG75,MAZDA,MPS,BLACK,24PSI
TURBOSMART | TURBOSMART | TURBOSMART IWG75 MAZDA PROTEGE 7PSI | WASTEGATE ACTUATORS | 195.85 | 7 | 97.925 | TURBOSMART IWG75 MAZDA PROTEGE 7PSI | 9329677012767 | TURBOSMART,TS-0610-2072,TURBOSMART,IWG75,MAZDA,PROTEGE,7PSI,TURBOSMART,IWG75,MAZDA,PROTEGE,7PSI,TURBOSMART,IWG75,MAZDA,PROTEGE,7PSI | TURBOSMART,TS-0610-2072,TURBOSMART,IWG75,MAZDA,PROTEGE,7PSI,TURBOSMART,IWG75,MAZDA,PROTEGE,7PSI,TURBOSMART,IWG75,MAZDA,PROTEGE,7PSI | TS-0610-2072 | TURBOSMART,TS-0610-2072,TURBOSMART,IWG75,MAZDA,PROTEGE,7PSI,TURBOSMART,IWG75,MAZDA,PROTEGE,7PSI,TURBOSMART,IWG75,MAZDA,PROTEGE,7PSI
TURBOSMART | TURBOSMART | TURBOSMART IWG75 CAMARO 2.0LT 7PSI | WASTEGATE ACTUATORS | 151.15 | 7 | 75.575 | TURBOSMART IWG75 CAMARO 2.0LT 7PSI | 9329677022896 | TURBOSMART,TS-0612-1072,TURBOSMART,IWG75,CAMARO,2.0LT,7PSI,TURBOSMART,IWG75,CAMARO,2.0LT,7PSI,TURBOSMART,IWG75,CAMARO,2.0LT,7PSI | TURBOSMART,TS-0612-1072,TURBOSMART,IWG75,CAMARO,2.0LT,7PSI,TURBOSMART,IWG75,CAMARO,2.0LT,7PSI,TURBOSMART,IWG75,CAMARO,2.0LT,7PSI | TS-0612-1072 | TURBOSMART,TS-0612-1072,TURBOSMART,IWG75,CAMARO,2.0LT,7PSI,TURBOSMART,IWG75,CAMARO,2.0LT,7PSI,TURBOSMART,IWG75,CAMARO,2.0LT,7PSI
TURBOSMART | TURBOSMART | TURBOSMART IWG75 CAMARO 2.0LT 14PSI | WASTEGATE ACTUATORS | 151.15 | 7 | 75.575 | TURBOSMART IWG75 CAMARO 2.0LT 14PSI | 9329677022902 | TURBOSMART,TS-0612-1142,TURBOSMART,IWG75,CAMARO,2.0LT,14PSI,TURBOSMART,IWG75,CAMARO,2.0LT,14PSI,TURBOSMART,IWG75,CAMARO,2.0LT,14PSI | TURBOSMART,TS-0612-1142,TURBOSMART,IWG75,CAMARO,2.0LT,14PSI,TURBOSMART,IWG75,CAMARO,2.0LT,14PSI,TURBOSMART,IWG75,CAMARO,2.0LT,14PSI | TS-0612-1142 | TURBOSMART,TS-0612-1142,TURBOSMART,IWG75,CAMARO,2.0LT,14PSI,TURBOSMART,IWG75,CAMARO,2.0LT,14PSI,TURBOSMART,IWG75,CAMARO,2.0LT,14PSI
TURBOSMART | TURBOSMART | TURBOSMART IWG75 NISSAN GTR R35 BLACK 7PSI | WASTEGATE ACTUATORS | 424.95 | 7 | 212.475 | TURBOSMART IWG75 NISSAN GTR R35 BLACK 7PSI | 9329677013085 | TURBOSMART,TS-0615-2072,TURBOSMART,IWG75,NISSAN,GTR,R35,BLACK,7PSI,TURBOSMART,IWG75,NISSAN,GTR,R35,BLACK,7PSI,TURBOSMART,IWG75,NISSAN,GTR,R35,BLACK,7PSI | TURBOSMART,TS-0615-2072,TURBOSMART,IWG75,NISSAN,GTR,R35,BLACK,7PSI,TURBOSMART,IWG75,NISSAN,GTR,R35,BLACK,7PSI,TURBOSMART,IWG75,NISSAN,GTR,R35,BLACK,7PSI | TS-0615-2072 | TURBOSMART,TS-0615-2072,TURBOSMART,IWG75,NISSAN,GTR,R35,BLACK,7PSI,TURBOSMART,IWG75,NISSAN,GTR,R35,BLACK,7PSI,TURBOSMART,IWG75,NISSAN,GTR,R35,BLACK,7PSI
TURBOSMART | TURBOSMART | TURBOSMART IWG75 NISSAN R35 TWIN PORT 7PSI | WASTEGATE ACTUATORS | 487.95 | 7 | 243.975 | TURBOSMART IWG75 NISSAN R35 TWIN PORT 7PSI | 9329677015270 | TURBOSMART,TS-0615-2073,TURBOSMART,IWG75,NISSAN,R35,TWIN,PORT,7PSI,TURBOSMART,IWG75,NISSAN,R35,TWIN,PORT,7PSI,TURBOSMART,IWG75,NISSAN,R35,TWIN,PORT,7PSI | TURBOSMART,TS-0615-2073,TURBOSMART,IWG75,NISSAN,R35,TWIN,PORT,7PSI,TURBOSMART,IWG75,NISSAN,R35,TWIN,PORT,7PSI,TURBOSMART,IWG75,NISSAN,R35,TWIN,PORT,7PSI | TS-0615-2073 | TURBOSMART,TS-0615-2073,TURBOSMART,IWG75,NISSAN,R35,TWIN,PORT,7PSI,TURBOSMART,IWG75,NISSAN,R35,TWIN,PORT,7PSI,TURBOSMART,IWG75,NISSAN,R35,TWIN,PORT,7PSI
TURBOSMART | TURBOSMART | TURBOSMART IWG75 NISSAN GTR R35 BLACK 19PSI | WASTEGATE ACTUATORS | 424.95 | 7 | 212.475 | TURBOSMART IWG75 NISSAN GTR R35 BLACK 19PSI | 9329677021677 | TURBOSMART,TS-0615-2192,TURBOSMART,IWG75,NISSAN,GTR,R35,BLACK,19PSI,TURBOSMART,IWG75,NISSAN,GTR,R35,BLACK,19PSI,TURBOSMART,IWG75,NISSAN,GTR,R35,BLACK,19PSI | TURBOSMART,TS-0615-2192,TURBOSMART,IWG75,NISSAN,GTR,R35,BLACK,19PSI,TURBOSMART,IWG75,NISSAN,GTR,R35,BLACK,19PSI,TURBOSMART,IWG75,NISSAN,GTR,R35,BLACK,19PSI | TS-0615-2192 | TURBOSMART,TS-0615-2192,TURBOSMART,IWG75,NISSAN,GTR,R35,BLACK,19PSI,TURBOSMART,IWG75,NISSAN,GTR,R35,BLACK,19PSI,TURBOSMART,IWG75,NISSAN,GTR,R35,BLACK,19PSI
TURBOSMART | TURBOSMART | TURBOSMART IWG75 NISSAN GTR R35 BLACK 24PSI | WASTEGATE ACTUATORS | 424.95 | 7 | 212.475 | TURBOSMART IWG75 NISSAN GTR R35 BLACK 24PSI | 9329677013788 | TURBOSMART,TS-0615-2242,TURBOSMART,IWG75,NISSAN,GTR,R35,BLACK,24PSI,TURBOSMART,IWG75,NISSAN,GTR,R35,BLACK,24PSI,TURBOSMART,IWG75,NISSAN,GTR,R35,BLACK,24PSI | TURBOSMART,TS-0615-2242,TURBOSMART,IWG75,NISSAN,GTR,R35,BLACK,24PSI,TURBOSMART,IWG75,NISSAN,GTR,R35,BLACK,24PSI,TURBOSMART,IWG75,NISSAN,GTR,R35,BLACK,24PSI | TS-0615-2242 | TURBOSMART,TS-0615-2242,TURBOSMART,IWG75,NISSAN,GTR,R35,BLACK,24PSI,TURBOSMART,IWG75,NISSAN,GTR,R35,BLACK,24PSI,TURBOSMART,IWG75,NISSAN,GTR,R35,BLACK,24PSI
TURBOSMART | TURBOSMART | TURBOSMART IWG75 NISSAN PULSAR SSS/JUKE | WASTEGATE ACTUATORS | 199.45 | 7 | 99.725 | TURBOSMART IWG75 NISSAN PULSAR SSS/JUKE | 9329677014808 | TURBOSMART,TS-0615-3142,TURBOSMART,IWG75,NISSAN,PULSAR,SSS/JUKE,TURBOSMART,IWG75,NISSAN,PULSAR,SSS,JUKE,TURBOSMART,IWG75,NISSAN,PULSAR,SSS/JUKE | TURBOSMART,TS-0615-3142,TURBOSMART,IWG75,NISSAN,PULSAR,SSS/JUKE,TURBOSMART,IWG75,NISSAN,PULSAR,SSS,JUKE,TURBOSMART,IWG75,NISSAN,PULSAR,SSS/JUKE | TS-0615-3142 | TURBOSMART,TS-0615-3142,TURBOSMART,IWG75,NISSAN,PULSAR,SSS/JUKE,TURBOSMART,IWG75,NISSAN,PULSAR,SSS,JUKE,TURBOSMART,IWG75,NISSAN,PULSAR,SSS/JUKE
TURBOSMART | TURBOSMART | TURBOSMART IWG75 NISSAN ZD30 KIT 7 PSI | WASTEGATE ACTUATORS | 197.55 | 7 | 98.775 | TURBOSMART IWG75 NISSAN ZD30 KIT 7 PSI | 9329677014792 | TURBOSMART,TS-0615-4072,TURBOSMART,IWG75,NISSAN,ZD30,KIT,7,PSI,TURBOSMART,IWG75,NISSAN,ZD30,KIT,7,PSI,TURBOSMART,IWG75,NISSAN,ZD30,KIT,7,PSI | TURBOSMART,TS-0615-4072,TURBOSMART,IWG75,NISSAN,ZD30,KIT,7,PSI,TURBOSMART,IWG75,NISSAN,ZD30,KIT,7,PSI,TURBOSMART,IWG75,NISSAN,ZD30,KIT,7,PSI | TS-0615-4072 | TURBOSMART,TS-0615-4072,TURBOSMART,IWG75,NISSAN,ZD30,KIT,7,PSI,TURBOSMART,IWG75,NISSAN,ZD30,KIT,7,PSI,TURBOSMART,IWG75,NISSAN,ZD30,KIT,7,PSI
TURBOSMART | TURBOSMART | TURBOSMART IWG75 NISSAN TD42T KIT 7 PSI | WASTEGATE ACTUATORS | 197.55 | 7 | 98.775 | TURBOSMART IWG75 NISSAN TD42T KIT 7 PSI | 9329677015591 | TURBOSMART,TS-0615-5072,TURBOSMART,IWG75,NISSAN,TD42T,KIT,7,PSI,TURBOSMART,IWG75,NISSAN,TD42T,KIT,7,PSI,TURBOSMART,IWG75,NISSAN,TD42T,KIT,7,PSI | TURBOSMART,TS-0615-5072,TURBOSMART,IWG75,NISSAN,TD42T,KIT,7,PSI,TURBOSMART,IWG75,NISSAN,TD42T,KIT,7,PSI,TURBOSMART,IWG75,NISSAN,TD42T,KIT,7,PSI | TS-0615-5072 | TURBOSMART,TS-0615-5072,TURBOSMART,IWG75,NISSAN,TD42T,KIT,7,PSI,TURBOSMART,IWG75,NISSAN,TD42T,KIT,7,PSI,TURBOSMART,IWG75,NISSAN,TD42T,KIT,7,PSI
TURBOSMART | TURBOSMART | TURBOSMART IWG75 NISSAN RB26DETT 7PSI | WASTEGATE ACTUATORS | 395.15 | 7 | 197.575 | TURBOSMART IWG75 NISSAN RB26DETT 7PSI | 9329677022919 | TURBOSMART,TS-0615-6072,TURBOSMART,IWG75,NISSAN,RB26DETT,7PSI,TURBOSMART,IWG75,NISSAN,RB26DETT,7PSI,TURBOSMART,IWG75,NISSAN,RB26DETT,7PSI | TURBOSMART,TS-0615-6072,TURBOSMART,IWG75,NISSAN,RB26DETT,7PSI,TURBOSMART,IWG75,NISSAN,RB26DETT,7PSI,TURBOSMART,IWG75,NISSAN,RB26DETT,7PSI | TS-0615-6072 | TURBOSMART,TS-0615-6072,TURBOSMART,IWG75,NISSAN,RB26DETT,7PSI,TURBOSMART,IWG75,NISSAN,RB26DETT,7PSI,TURBOSMART,IWG75,NISSAN,RB26DETT,7PSI
TURBOSMART | TURBOSMART | TURBOSMART IWG75 NISSAN RB26DETT 14PSI | WASTEGATE ACTUATORS | 395.15 | 7 | 197.575 | TURBOSMART IWG75 NISSAN RB26DETT 14PSI | 9329677022926 | TURBOSMART,TS-0615-6142,TURBOSMART,IWG75,NISSAN,RB26DETT,14PSI,TURBOSMART,IWG75,NISSAN,RB26DETT,14PSI,TURBOSMART,IWG75,NISSAN,RB26DETT,14PSI | TURBOSMART,TS-0615-6142,TURBOSMART,IWG75,NISSAN,RB26DETT,14PSI,TURBOSMART,IWG75,NISSAN,RB26DETT,14PSI,TURBOSMART,IWG75,NISSAN,RB26DETT,14PSI | TS-0615-6142 | TURBOSMART,TS-0615-6142,TURBOSMART,IWG75,NISSAN,RB26DETT,14PSI,TURBOSMART,IWG75,NISSAN,RB26DETT,14PSI,TURBOSMART,IWG75,NISSAN,RB26DETT,14PSI
TURBOSMART | TURBOSMART | TURBOSMART VIWG BORG WARNER 57MM - 6INHG | WASTEGATE ACTUATORS | 199.95 | 7 | 99.975 | TURBOSMART VIWG BORG WARNER 57MM - 6INHG | 9326977025886 | TURBOSMART,TS-0620-1065,TURBOSMART,VIWG,BORG,WARNER,57MM,-,6INHG,TURBOSMART,VIWG,BORG,WARNER,57MM,-,6INHG,TURBOSMART,VIWG,BORG,WARNER,57MM,,,6INHG | TURBOSMART,TS-0620-1065,TURBOSMART,VIWG,BORG,WARNER,57MM,-,6INHG,TURBOSMART,VIWG,BORG,WARNER,57MM,-,6INHG,TURBOSMART,VIWG,BORG,WARNER,57MM,,,6INHG | TS-0620-1065 | TURBOSMART,TS-0620-1065,TURBOSMART,VIWG,BORG,WARNER,57MM,-,6INHG,TURBOSMART,VIWG,BORG,WARNER,57MM,-,6INHG,TURBOSMART,VIWG,BORG,WARNER,57MM,,,6INHG
TURBOSMART | TURBOSMART | TURBOSMART IWG75 BW B1 SINGLE SCROLL 14 PSI | WASTEGATE ACTUATORS | 143.95 | 7 | 71.975 | TURBOSMART IWG75 BW B1 SINGLE SCROLL 14 PSI | 9329677012439 | TURBOSMART,TS-0620-1142,TURBOSMART,IWG75,BW,B1,SINGLE,SCROLL,14,PSI,TURBOSMART,IWG75,BW,B1,SINGLE,SCROLL,14,PSI,TURBOSMART,IWG75,BW,B1,SINGLE,SCROLL,14,PSI | TURBOSMART,TS-0620-1142,TURBOSMART,IWG75,BW,B1,SINGLE,SCROLL,14,PSI,TURBOSMART,IWG75,BW,B1,SINGLE,SCROLL,14,PSI,TURBOSMART,IWG75,BW,B1,SINGLE,SCROLL,14,PSI | TS-0620-1142 | TURBOSMART,TS-0620-1142,TURBOSMART,IWG75,BW,B1,SINGLE,SCROLL,14,PSI,TURBOSMART,IWG75,BW,B1,SINGLE,SCROLL,14,PSI,TURBOSMART,IWG75,BW,B1,SINGLE,SCROLL,14,PSI
TURBOSMART | TURBOSMART | TURBOSMART IWG75 BW B1 TWIN SCROLL 14 PSI | WASTEGATE ACTUATORS | 143.95 | 7 | 71.975 | TURBOSMART IWG75 BW B1 TWIN SCROLL 14 PSI | 9329677012453 | TURBOSMART,TS-0620-2142,TURBOSMART,IWG75,BW,B1,TWIN,SCROLL,14,PSI,TURBOSMART,IWG75,BW,B1,TWIN,SCROLL,14,PSI,TURBOSMART,IWG75,BW,B1,TWIN,SCROLL,14,PSI | TURBOSMART,TS-0620-2142,TURBOSMART,IWG75,BW,B1,TWIN,SCROLL,14,PSI,TURBOSMART,IWG75,BW,B1,TWIN,SCROLL,14,PSI,TURBOSMART,IWG75,BW,B1,TWIN,SCROLL,14,PSI | TS-0620-2142 | TURBOSMART,TS-0620-2142,TURBOSMART,IWG75,BW,B1,TWIN,SCROLL,14,PSI,TURBOSMART,IWG75,BW,B1,TWIN,SCROLL,14,PSI,TURBOSMART,IWG75,BW,B1,TWIN,SCROLL,14,PSI
TURBOSMART | TURBOSMART | TURBOSMART IWG75 BW B2 SINGLE/TWIN SCROLL 14 PSI | WASTEGATE ACTUATORS | 143.95 | 7 | 71.975 | TURBOSMART IWG75 BW B2 SINGLE/TWIN SCROLL 14 PSI | 9329677012477 | TURBOSMART,TS-0620-3142,TURBOSMART,IWG75,BW,B2,SINGLE/TWIN,SCROLL,14,PSI,TURBOSMART,IWG75,BW,B2,SINGLE,TWIN,SCROLL,14,PSI,TURBOSMART,IWG75,BW,B2,SINGLE/TWIN,SCROLL,14,PSI | TURBOSMART,TS-0620-3142,TURBOSMART,IWG75,BW,B2,SINGLE/TWIN,SCROLL,14,PSI,TURBOSMART,IWG75,BW,B2,SINGLE,TWIN,SCROLL,14,PSI,TURBOSMART,IWG75,BW,B2,SINGLE/TWIN,SCROLL,14,PSI | TS-0620-3142 | TURBOSMART,TS-0620-3142,TURBOSMART,IWG75,BW,B2,SINGLE/TWIN,SCROLL,14,PSI,TURBOSMART,IWG75,BW,B2,SINGLE,TWIN,SCROLL,14,PSI,TURBOSMART,IWG75,BW,B2,SINGLE/TWIN,SCROLL,14,PSI
TURBOSMART | TURBOSMART | TURBOSMART IWG75 TP BW B2 SINGLE/TWIN SCROLL 14PSI | WASTEGATE ACTUATORS | 204.95 | 7 | 102.475 | TURBOSMART IWG75 TP BW B2 SINGLE/TWIN SCROLL 14PSI | 9329677014839 | TURBOSMART,TS-0620-3143,TURBOSMART,IWG75,TP,BW,B2,SINGLE/TWIN,SCROLL,14PSI,TURBOSMART,IWG75,TP,BW,B2,SINGLE,TWIN,SCROLL,14PSI,TURBOSMART,IWG75,TP,BW,B2,SINGLE/TWIN,SCROLL,14PSI | TURBOSMART,TS-0620-3143,TURBOSMART,IWG75,TP,BW,B2,SINGLE/TWIN,SCROLL,14PSI,TURBOSMART,IWG75,TP,BW,B2,SINGLE,TWIN,SCROLL,14PSI,TURBOSMART,IWG75,TP,BW,B2,SINGLE/TWIN,SCROLL,14PSI | TS-0620-3143 | TURBOSMART,TS-0620-3143,TURBOSMART,IWG75,TP,BW,B2,SINGLE/TWIN,SCROLL,14PSI,TURBOSMART,IWG75,TP,BW,B2,SINGLE,TWIN,SCROLL,14PSI,TURBOSMART,IWG75,TP,BW,B2,SINGLE/TWIN,SCROLL,14PSI
TURBOSMART | TURBOSMART | TURBOSMART GENV IWG BORGWARNER EFR TWIN PORT 14PSI BLACK | WASTEGATE ACTUATORS | 239.95 | 7 | 119.975 | TURBOSMART GENV IWG BORGWARNER EFR TWIN PORT 14PSI BLACK | 9329677022490 | TURBOSMART,TS-0620-4012,TURBOSMART,GENV,IWG,BORGWARNER,EFR,TWIN,PORT,14PSI,BLACK,TURBOSMART,GENV,IWG,BORGWARNER,EFR,TWIN,PORT,14PSI,BLACK,TURBOSMART,GENV,IWG,BORGWARNER,EFR,TWIN,PORT,14PSI,BLACK | TURBOSMART,TS-0620-4012,TURBOSMART,GENV,IWG,BORGWARNER,EFR,TWIN,PORT,14PSI,BLACK,TURBOSMART,GENV,IWG,BORGWARNER,EFR,TWIN,PORT,14PSI,BLACK,TURBOSMART,GENV,IWG,BORGWARNER,EFR,TWIN,PORT,14PSI,BLACK | TS-0620-4012 | TURBOSMART,TS-0620-4012,TURBOSMART,GENV,IWG,BORGWARNER,EFR,TWIN,PORT,14PSI,BLACK,TURBOSMART,GENV,IWG,BORGWARNER,EFR,TWIN,PORT,14PSI,BLACK,TURBOSMART,GENV,IWG,BORGWARNER,EFR,TWIN,PORT,14PSI,BLACK
TURBOSMART | TURBOSMART | TURBOSMART GENV IWG BORGWARNER EFR TWIN PORT 14PSI WITH SENSOR CAP BLACK | WASTEGATE ACTUATORS | 359.95 | 7 | 179.975 | TURBOSMART GENV IWG BORGWARNER EFR TWIN PORT 14PSI WITH SENSOR CAP BLACK | 9329677022506 | TURBOSMART,TS-0620-4014,TURBOSMART,GENV,IWG,BORGWARNER,EFR,TWIN,PORT,14PSI,WITH,SENSOR,CAP,BLACK,TURBOSMART,GENV,IWG,BORGWARNER,EFR,TWIN,PORT,14PSI,WITH,SENSOR,CAP,BLACK,TURBOSMART,GENV,IWG,BORGWARNER,EFR,TWIN,PORT,14PSI,WITH,SENSOR,CAP,BLACK | TURBOSMART,TS-0620-4014,TURBOSMART,GENV,IWG,BORGWARNER,EFR,TWIN,PORT,14PSI,WITH,SENSOR,CAP,BLACK,TURBOSMART,GENV,IWG,BORGWARNER,EFR,TWIN,PORT,14PSI,WITH,SENSOR,CAP,BLACK,TURBOSMART,GENV,IWG,BORGWARNER,EFR,TWIN,PORT,14PSI,WITH,SENSOR,CAP,BLACK | TS-0620-4014 | TURBOSMART,TS-0620-4014,TURBOSMART,GENV,IWG,BORGWARNER,EFR,TWIN,PORT,14PSI,WITH,SENSOR,CAP,BLACK,TURBOSMART,GENV,IWG,BORGWARNER,EFR,TWIN,PORT,14PSI,WITH,SENSOR,CAP,BLACK,TURBOSMART,GENV,IWG,BORGWARNER,EFR,TWIN,PORT,14PSI,WITH,SENSOR,CAP,BLACK
TURBOSMART | TURBOSMART | TURBOSMART IWG75 FORD 2013+ TAURUS SHO ECOBOOST BLACK 7 PSI | WASTEGATE ACTUATORS | 267.7 | 7 | 133.85 | TURBOSMART IWG75 FORD 2013+ TAURUS SHO ECOBOOST BLACK 7 PSI | 9329677017854 | TURBOSMART,TS-0622-1002,TURBOSMART,IWG75,FORD,2013+,TAURUS,SHO,ECOBOOST,BLACK,7,PSI,TURBOSMART,IWG75,FORD,2013+,TAURUS,SHO,ECOBOOST,BLACK,7,PSI,TURBOSMART,IWG75,FORD,2013+,TAURUS,SHO,ECOBOOST,BLACK,7,PSI | TURBOSMART,TS-0622-1002,TURBOSMART,IWG75,FORD,2013+,TAURUS,SHO,ECOBOOST,BLACK,7,PSI,TURBOSMART,IWG75,FORD,2013+,TAURUS,SHO,ECOBOOST,BLACK,7,PSI,TURBOSMART,IWG75,FORD,2013+,TAURUS,SHO,ECOBOOST,BLACK,7,PSI | TS-0622-1002 | TURBOSMART,TS-0622-1002,TURBOSMART,IWG75,FORD,2013+,TAURUS,SHO,ECOBOOST,BLACK,7,PSI,TURBOSMART,IWG75,FORD,2013+,TAURUS,SHO,ECOBOOST,BLACK,7,PSI,TURBOSMART,IWG75,FORD,2013+,TAURUS,SHO,ECOBOOST,BLACK,7,PSI
TURBOSMART | TURBOSMART | TURBOSMART IWG75 FORD MUSTANG 2015 TURBONETICS/PRECISION NX2 2.3L ECOBOOST 14PSI | WASTEGATE ACTUATORS | 199.45 | 7 | 99.725 | TURBOSMART IWG75 FORD MUSTANG 2015 TURBONETICS/PRECISION NX2 2.3L ECOBOOST 14PSI | 9329677018219 | TURBOSMART,TS-0622-1003,TURBOSMART,IWG75,FORD,MUSTANG,2015,TURBONETICS/PRECISION,NX2,2.3L,ECOBOOST,14PSI,TURBOSMART,IWG75,FORD,MUSTANG,2015,TURBONETICS,PRECISION,NX2,2.3L,ECOBOOST,14PSI,TURBOSMART,IWG75,FORD,MUSTANG,2015,TURBONETICS/PRECISION,NX2,2.3L,ECOBOOST,14PSI | TURBOSMART,TS-0622-1003,TURBOSMART,IWG75,FORD,MUSTANG,2015,TURBONETICS/PRECISION,NX2,2.3L,ECOBOOST,14PSI,TURBOSMART,IWG75,FORD,MUSTANG,2015,TURBONETICS,PRECISION,NX2,2.3L,ECOBOOST,14PSI,TURBOSMART,IWG75,FORD,MUSTANG,2015,TURBONETICS/PRECISION,NX2,2.3L,ECOBOOST,14PSI | TS-0622-1003 | TURBOSMART,TS-0622-1003,TURBOSMART,IWG75,FORD,MUSTANG,2015,TURBONETICS/PRECISION,NX2,2.3L,ECOBOOST,14PSI,TURBOSMART,IWG75,FORD,MUSTANG,2015,TURBONETICS,PRECISION,NX2,2.3L,ECOBOOST,14PSI,TURBOSMART,IWG75,FORD,MUSTANG,2015,TURBONETICS/PRECISION,NX2,2.3L,ECOBOOST,14PSI
TURBOSMART | TURBOSMART | TURBOSMART IWG75 FORD XR6 TURBO BLACK 5PSI | WASTEGATE ACTUATORS | 143.95 | 7 | 71.975 | TURBOSMART IWG75 FORD XR6 TURBO BLACK 5PSI | 9329677015706 | TURBOSMART,TS-0622-1052,TURBOSMART,IWG75,FORD,XR6,TURBO,BLACK,5PSI,TURBOSMART,IWG75,FORD,XR6,TURBO,BLACK,5PSI,TURBOSMART,IWG75,FORD,XR6,TURBO,BLACK,5PSI | TURBOSMART,TS-0622-1052,TURBOSMART,IWG75,FORD,XR6,TURBO,BLACK,5PSI,TURBOSMART,IWG75,FORD,XR6,TURBO,BLACK,5PSI,TURBOSMART,IWG75,FORD,XR6,TURBO,BLACK,5PSI | TS-0622-1052 | TURBOSMART,TS-0622-1052,TURBOSMART,IWG75,FORD,XR6,TURBO,BLACK,5PSI,TURBOSMART,IWG75,FORD,XR6,TURBO,BLACK,5PSI,TURBOSMART,IWG75,FORD,XR6,TURBO,BLACK,5PSI
TURBOSMART | TURBOSMART | TURBOSMART IWG75 FORD XR6 ACTUATOR 7PSI | WASTEGATE ACTUATORS | 143.95 | 7 | 71.975 | TURBOSMART IWG75 FORD XR6 ACTUATOR 7PSI | 9329677012514 | TURBOSMART,TS-0622-1072,TURBOSMART,IWG75,FORD,XR6,ACTUATOR,7PSI,TURBOSMART,IWG75,FORD,XR6,ACTUATOR,7PSI,TURBOSMART,IWG75,FORD,XR6,ACTUATOR,7PSI | TURBOSMART,TS-0622-1072,TURBOSMART,IWG75,FORD,XR6,ACTUATOR,7PSI,TURBOSMART,IWG75,FORD,XR6,ACTUATOR,7PSI,TURBOSMART,IWG75,FORD,XR6,ACTUATOR,7PSI | TS-0622-1072 | TURBOSMART,TS-0622-1072,TURBOSMART,IWG75,FORD,XR6,ACTUATOR,7PSI,TURBOSMART,IWG75,FORD,XR6,ACTUATOR,7PSI,TURBOSMART,IWG75,FORD,XR6,ACTUATOR,7PSI
TURBOSMART | TURBOSMART | TURBOSMART IWG75 FORD XR6 ACTUATOR 12PSI | WASTEGATE ACTUATORS | 143.95 | 7 | 71.975 | TURBOSMART IWG75 FORD XR6 ACTUATOR 12PSI | 9329677012521 | TURBOSMART,TS-0622-1122,TURBOSMART,IWG75,FORD,XR6,ACTUATOR,12PSI,TURBOSMART,IWG75,FORD,XR6,ACTUATOR,12PSI,TURBOSMART,IWG75,FORD,XR6,ACTUATOR,12PSI | TURBOSMART,TS-0622-1122,TURBOSMART,IWG75,FORD,XR6,ACTUATOR,12PSI,TURBOSMART,IWG75,FORD,XR6,ACTUATOR,12PSI,TURBOSMART,IWG75,FORD,XR6,ACTUATOR,12PSI | TS-0622-1122 | TURBOSMART,TS-0622-1122,TURBOSMART,IWG75,FORD,XR6,ACTUATOR,12PSI,TURBOSMART,IWG75,FORD,XR6,ACTUATOR,12PSI,TURBOSMART,IWG75,FORD,XR6,ACTUATOR,12PSI
TURBOSMART | TURBOSMART | TURBOSMART IWG75 FORD SIERRA COSWORTH 14PSI | WASTEGATE ACTUATORS | 143.95 | 7 | 71.975 | TURBOSMART IWG75 FORD SIERRA COSWORTH 14PSI | 9329677022247 | TURBOSMART,TS-0622-1214,TURBOSMART,IWG75,FORD,SIERRA,COSWORTH,14PSI,TURBOSMART,IWG75,FORD,SIERRA,COSWORTH,14PSI,TURBOSMART,IWG75,FORD,SIERRA,COSWORTH,14PSI | TURBOSMART,TS-0622-1214,TURBOSMART,IWG75,FORD,SIERRA,COSWORTH,14PSI,TURBOSMART,IWG75,FORD,SIERRA,COSWORTH,14PSI,TURBOSMART,IWG75,FORD,SIERRA,COSWORTH,14PSI | TS-0622-1214 | TURBOSMART,TS-0622-1214,TURBOSMART,IWG75,FORD,SIERRA,COSWORTH,14PSI,TURBOSMART,IWG75,FORD,SIERRA,COSWORTH,14PSI,TURBOSMART,IWG75,FORD,SIERRA,COSWORTH,14PSI
TURBOSMART | TURBOSMART | TURBOSMART IWG75 FORD FOCUS ST / XR5 2.5L TURBO 7 PSI | WASTEGATE ACTUATORS | 195.95 | 7 | 97.975 | TURBOSMART IWG75 FORD FOCUS ST / XR5 2.5L TURBO 7 PSI | 9329677013870 | TURBOSMART,TS-0622-2072,TURBOSMART,IWG75,FORD,FOCUS,ST,/,XR5,2.5L,TURBO,7,PSI,TURBOSMART,IWG75,FORD,FOCUS,ST,,,XR5,2.5L,TURBO,7,PSI,TURBOSMART,IWG75,FORD,FOCUS,ST,/,XR5,2.5L,TURBO,7,PSI | TURBOSMART,TS-0622-2072,TURBOSMART,IWG75,FORD,FOCUS,ST,/,XR5,2.5L,TURBO,7,PSI,TURBOSMART,IWG75,FORD,FOCUS,ST,,,XR5,2.5L,TURBO,7,PSI,TURBOSMART,IWG75,FORD,FOCUS,ST,/,XR5,2.5L,TURBO,7,PSI | TS-0622-2072 | TURBOSMART,TS-0622-2072,TURBOSMART,IWG75,FORD,FOCUS,ST,/,XR5,2.5L,TURBO,7,PSI,TURBOSMART,IWG75,FORD,FOCUS,ST,,,XR5,2.5L,TURBO,7,PSI,TURBOSMART,IWG75,FORD,FOCUS,ST,/,XR5,2.5L,TURBO,7,PSI
TURBOSMART | TURBOSMART | TURBOSMART IWG75 FORD FOCUS RS 2.5L TURBO 7 PSI | WASTEGATE ACTUATORS | 195.95 | 7 | 97.975 | TURBOSMART IWG75 FORD FOCUS RS 2.5L TURBO 7 PSI | 9329677013818 | TURBOSMART,TS-0622-3072,TURBOSMART,IWG75,FORD,FOCUS,RS,2.5L,TURBO,7,PSI,TURBOSMART,IWG75,FORD,FOCUS,RS,2.5L,TURBO,7,PSI,TURBOSMART,IWG75,FORD,FOCUS,RS,2.5L,TURBO,7,PSI | TURBOSMART,TS-0622-3072,TURBOSMART,IWG75,FORD,FOCUS,RS,2.5L,TURBO,7,PSI,TURBOSMART,IWG75,FORD,FOCUS,RS,2.5L,TURBO,7,PSI,TURBOSMART,IWG75,FORD,FOCUS,RS,2.5L,TURBO,7,PSI | TS-0622-3072 | TURBOSMART,TS-0622-3072,TURBOSMART,IWG75,FORD,FOCUS,RS,2.5L,TURBO,7,PSI,TURBOSMART,IWG75,FORD,FOCUS,RS,2.5L,TURBO,7,PSI,TURBOSMART,IWG75,FORD,FOCUS,RS,2.5L,TURBO,7,PSI
TURBOSMART | TURBOSMART | TURBOSMART IWG75 FORD F150 ECOBOOST BLACK 5 PSI | WASTEGATE ACTUATORS | 267.7 | 7 | 133.85 | TURBOSMART IWG75 FORD F150 ECOBOOST BLACK 5 PSI | 9329677013825 | TURBOSMART,TS-0622-4052,TURBOSMART,IWG75,FORD,F150,ECOBOOST,BLACK,5,PSI,TURBOSMART,IWG75,FORD,F150,ECOBOOST,BLACK,5,PSI,TURBOSMART,IWG75,FORD,F150,ECOBOOST,BLACK,5,PSI | TURBOSMART,TS-0622-4052,TURBOSMART,IWG75,FORD,F150,ECOBOOST,BLACK,5,PSI,TURBOSMART,IWG75,FORD,F150,ECOBOOST,BLACK,5,PSI,TURBOSMART,IWG75,FORD,F150,ECOBOOST,BLACK,5,PSI | TS-0622-4052 | TURBOSMART,TS-0622-4052,TURBOSMART,IWG75,FORD,F150,ECOBOOST,BLACK,5,PSI,TURBOSMART,IWG75,FORD,F150,ECOBOOST,BLACK,5,PSI,TURBOSMART,IWG75,FORD,F150,ECOBOOST,BLACK,5,PSI
TURBOSMART | TURBOSMART | TURBOSMART IWG75 FORD FOCUS ST 2.0L ECOBOOST 7 PSI | WASTEGATE ACTUATORS | 195.95 | 7 | 97.975 | TURBOSMART IWG75 FORD FOCUS ST 2.0L ECOBOOST 7 PSI | 9329677013924 | TURBOSMART,TS-0622-5072,TURBOSMART,IWG75,FORD,FOCUS,ST,2.0L,ECOBOOST,7,PSI,TURBOSMART,IWG75,FORD,FOCUS,ST,2.0L,ECOBOOST,7,PSI,TURBOSMART,IWG75,FORD,FOCUS,ST,2.0L,ECOBOOST,7,PSI | TURBOSMART,TS-0622-5072,TURBOSMART,IWG75,FORD,FOCUS,ST,2.0L,ECOBOOST,7,PSI,TURBOSMART,IWG75,FORD,FOCUS,ST,2.0L,ECOBOOST,7,PSI,TURBOSMART,IWG75,FORD,FOCUS,ST,2.0L,ECOBOOST,7,PSI | TS-0622-5072 | TURBOSMART,TS-0622-5072,TURBOSMART,IWG75,FORD,FOCUS,ST,2.0L,ECOBOOST,7,PSI,TURBOSMART,IWG75,FORD,FOCUS,ST,2.0L,ECOBOOST,7,PSI,TURBOSMART,IWG75,FORD,FOCUS,ST,2.0L,ECOBOOST,7,PSI
TURBOSMART | TURBOSMART | TURBOSMART IWG75 FORD POWERSTROKE 7.3L 21 PSI | WASTEGATE ACTUATORS | 143.95 | 7 | 71.975 | TURBOSMART IWG75 FORD POWERSTROKE 7.3L 21 PSI | 9329677013931 | TURBOSMART,TS-0622-6212,TURBOSMART,IWG75,FORD,POWERSTROKE,7.3L,21,PSI,TURBOSMART,IWG75,FORD,POWERSTROKE,7.3L,21,PSI,TURBOSMART,IWG75,FORD,POWERSTROKE,7.3L,21,PSI | TURBOSMART,TS-0622-6212,TURBOSMART,IWG75,FORD,POWERSTROKE,7.3L,21,PSI,TURBOSMART,IWG75,FORD,POWERSTROKE,7.3L,21,PSI,TURBOSMART,IWG75,FORD,POWERSTROKE,7.3L,21,PSI | TS-0622-6212 | TURBOSMART,TS-0622-6212,TURBOSMART,IWG75,FORD,POWERSTROKE,7.3L,21,PSI,TURBOSMART,IWG75,FORD,POWERSTROKE,7.3L,21,PSI,TURBOSMART,IWG75,FORD,POWERSTROKE,7.3L,21,PSI
TURBOSMART | TURBOSMART | TURBOSMART IWG75 FORD POWERSTROKE 7.3L BLACK 26 PSI | WASTEGATE ACTUATORS | 143.95 | 7 | 71.975 | TURBOSMART IWG75 FORD POWERSTROKE 7.3L BLACK 26 PSI | 9329677017410 | TURBOSMART,TS-0622-6262,TURBOSMART,IWG75,FORD,POWERSTROKE,7.3L,BLACK,26,PSI,TURBOSMART,IWG75,FORD,POWERSTROKE,7.3L,BLACK,26,PSI,TURBOSMART,IWG75,FORD,POWERSTROKE,7.3L,BLACK,26,PSI | TURBOSMART,TS-0622-6262,TURBOSMART,IWG75,FORD,POWERSTROKE,7.3L,BLACK,26,PSI,TURBOSMART,IWG75,FORD,POWERSTROKE,7.3L,BLACK,26,PSI,TURBOSMART,IWG75,FORD,POWERSTROKE,7.3L,BLACK,26,PSI | TS-0622-6262 | TURBOSMART,TS-0622-6262,TURBOSMART,IWG75,FORD,POWERSTROKE,7.3L,BLACK,26,PSI,TURBOSMART,IWG75,FORD,POWERSTROKE,7.3L,BLACK,26,PSI,TURBOSMART,IWG75,FORD,POWERSTROKE,7.3L,BLACK,26,PSI
TURBOSMART | TURBOSMART | TURBOSMART IWG75 FORD FIESTA ST 1.6L ECOBOOST BLACK 7PSI | WASTEGATE ACTUATORS | 143.95 | 7 | 71.975 | TURBOSMART IWG75 FORD FIESTA ST 1.6L ECOBOOST BLACK 7PSI | 9329677015195 | TURBOSMART,TS-0622-7072,TURBOSMART,IWG75,FORD,FIESTA,ST,1.6L,ECOBOOST,BLACK,7PSI,TURBOSMART,IWG75,FORD,FIESTA,ST,1.6L,ECOBOOST,BLACK,7PSI,TURBOSMART,IWG75,FORD,FIESTA,ST,1.6L,ECOBOOST,BLACK,7PSI | TURBOSMART,TS-0622-7072,TURBOSMART,IWG75,FORD,FIESTA,ST,1.6L,ECOBOOST,BLACK,7PSI,TURBOSMART,IWG75,FORD,FIESTA,ST,1.6L,ECOBOOST,BLACK,7PSI,TURBOSMART,IWG75,FORD,FIESTA,ST,1.6L,ECOBOOST,BLACK,7PSI | TS-0622-7072 | TURBOSMART,TS-0622-7072,TURBOSMART,IWG75,FORD,FIESTA,ST,1.6L,ECOBOOST,BLACK,7PSI,TURBOSMART,IWG75,FORD,FIESTA,ST,1.6L,ECOBOOST,BLACK,7PSI,TURBOSMART,IWG75,FORD,FIESTA,ST,1.6L,ECOBOOST,BLACK,7PSI
TURBOSMART | TURBOSMART | TURBOSMART IWG75 2016 FORD FIESTA ST 1.6L ECOBOOST 14PSI - BLACK | WASTEGATE ACTUATORS | 143.95 | 7 | 71.975 | TURBOSMART IWG75 2016 FORD FIESTA ST 1.6L ECOBOOST 14PSI - BLACK | 9329677017687 | TURBOSMART,TS-0622-7142,TURBOSMART,IWG75,2016,FORD,FIESTA,ST,1.6L,ECOBOOST,14PSI,-,BLACK,TURBOSMART,IWG75,2016,FORD,FIESTA,ST,1.6L,ECOBOOST,14PSI,-,BLACK,TURBOSMART,IWG75,2016,FORD,FIESTA,ST,1.6L,ECOBOOST,14PSI,,,BLACK | TURBOSMART,TS-0622-7142,TURBOSMART,IWG75,2016,FORD,FIESTA,ST,1.6L,ECOBOOST,14PSI,-,BLACK,TURBOSMART,IWG75,2016,FORD,FIESTA,ST,1.6L,ECOBOOST,14PSI,-,BLACK,TURBOSMART,IWG75,2016,FORD,FIESTA,ST,1.6L,ECOBOOST,14PSI,,,BLACK | TS-0622-7142 | TURBOSMART,TS-0622-7142,TURBOSMART,IWG75,2016,FORD,FIESTA,ST,1.6L,ECOBOOST,14PSI,-,BLACK,TURBOSMART,IWG75,2016,FORD,FIESTA,ST,1.6L,ECOBOOST,14PSI,-,BLACK,TURBOSMART,IWG75,2016,FORD,FIESTA,ST,1.6L,ECOBOOST,14PSI,,,BLACK
TURBOSMART | TURBOSMART | TURBOSMART IWG75 2015 FORD MUSTANG 2.3L ECOBOOST 7 PSI | WASTEGATE ACTUATORS | 143.95 | 7 | 71.975 | TURBOSMART IWG75 2015 FORD MUSTANG 2.3L ECOBOOST 7 PSI | 9329677015249 | TURBOSMART,TS-0622-8072,TURBOSMART,IWG75,2015,FORD,MUSTANG,2.3L,ECOBOOST,7,PSI,TURBOSMART,IWG75,2015,FORD,MUSTANG,2.3L,ECOBOOST,7,PSI,TURBOSMART,IWG75,2015,FORD,MUSTANG,2.3L,ECOBOOST,7,PSI | TURBOSMART,TS-0622-8072,TURBOSMART,IWG75,2015,FORD,MUSTANG,2.3L,ECOBOOST,7,PSI,TURBOSMART,IWG75,2015,FORD,MUSTANG,2.3L,ECOBOOST,7,PSI,TURBOSMART,IWG75,2015,FORD,MUSTANG,2.3L,ECOBOOST,7,PSI | TS-0622-8072 | TURBOSMART,TS-0622-8072,TURBOSMART,IWG75,2015,FORD,MUSTANG,2.3L,ECOBOOST,7,PSI,TURBOSMART,IWG75,2015,FORD,MUSTANG,2.3L,ECOBOOST,7,PSI,TURBOSMART,IWG75,2015,FORD,MUSTANG,2.3L,ECOBOOST,7,PSI
TURBOSMART | TURBOSMART | TURBOSMART IWG75 2015 FORD MUSTANG 2.3L ECOBOOST 10 PSI | WASTEGATE ACTUATORS | 143.95 | 7 | 71.975 | TURBOSMART IWG75 2015 FORD MUSTANG 2.3L ECOBOOST 10 PSI | 9329677015256 | TURBOSMART,TS-0622-8102,TURBOSMART,IWG75,2015,FORD,MUSTANG,2.3L,ECOBOOST,10,PSI,TURBOSMART,IWG75,2015,FORD,MUSTANG,2.3L,ECOBOOST,10,PSI,TURBOSMART,IWG75,2015,FORD,MUSTANG,2.3L,ECOBOOST,10,PSI | TURBOSMART,TS-0622-8102,TURBOSMART,IWG75,2015,FORD,MUSTANG,2.3L,ECOBOOST,10,PSI,TURBOSMART,IWG75,2015,FORD,MUSTANG,2.3L,ECOBOOST,10,PSI,TURBOSMART,IWG75,2015,FORD,MUSTANG,2.3L,ECOBOOST,10,PSI | TS-0622-8102 | TURBOSMART,TS-0622-8102,TURBOSMART,IWG75,2015,FORD,MUSTANG,2.3L,ECOBOOST,10,PSI,TURBOSMART,IWG75,2015,FORD,MUSTANG,2.3L,ECOBOOST,10,PSI,TURBOSMART,IWG75,2015,FORD,MUSTANG,2.3L,ECOBOOST,10,PSI
TURBOSMART | TURBOSMART | TURBOSMART IWG75 2015 FORD MUSTANG 2.3L ECOBOOST 12 PSI | WASTEGATE ACTUATORS | 143.95 | 7 | 71.975 | TURBOSMART IWG75 2015 FORD MUSTANG 2.3L ECOBOOST 12 PSI | 9329677016512 | TURBOSMART,TS-0622-8122,TURBOSMART,IWG75,2015,FORD,MUSTANG,2.3L,ECOBOOST,12,PSI,TURBOSMART,IWG75,2015,FORD,MUSTANG,2.3L,ECOBOOST,12,PSI,TURBOSMART,IWG75,2015,FORD,MUSTANG,2.3L,ECOBOOST,12,PSI | TURBOSMART,TS-0622-8122,TURBOSMART,IWG75,2015,FORD,MUSTANG,2.3L,ECOBOOST,12,PSI,TURBOSMART,IWG75,2015,FORD,MUSTANG,2.3L,ECOBOOST,12,PSI,TURBOSMART,IWG75,2015,FORD,MUSTANG,2.3L,ECOBOOST,12,PSI | TS-0622-8122 | TURBOSMART,TS-0622-8122,TURBOSMART,IWG75,2015,FORD,MUSTANG,2.3L,ECOBOOST,12,PSI,TURBOSMART,IWG75,2015,FORD,MUSTANG,2.3L,ECOBOOST,12,PSI,TURBOSMART,IWG75,2015,FORD,MUSTANG,2.3L,ECOBOOST,12,PSI
TURBOSMART | TURBOSMART | TURBOSMART IWG75 2016 FORD FOCUS RS 2.3L ECOBOOST 12 PSI | WASTEGATE ACTUATORS | 143.95 | 7 | 71.975 | TURBOSMART IWG75 2016 FORD FOCUS RS 2.3L ECOBOOST 12 PSI | 9329677016529 | TURBOSMART,TS-0622-9122,TURBOSMART,IWG75,2016,FORD,FOCUS,RS,2.3L,ECOBOOST,12,PSI,TURBOSMART,IWG75,2016,FORD,FOCUS,RS,2.3L,ECOBOOST,12,PSI,TURBOSMART,IWG75,2016,FORD,FOCUS,RS,2.3L,ECOBOOST,12,PSI | TURBOSMART,TS-0622-9122,TURBOSMART,IWG75,2016,FORD,FOCUS,RS,2.3L,ECOBOOST,12,PSI,TURBOSMART,IWG75,2016,FORD,FOCUS,RS,2.3L,ECOBOOST,12,PSI,TURBOSMART,IWG75,2016,FORD,FOCUS,RS,2.3L,ECOBOOST,12,PSI | TS-0622-9122 | TURBOSMART,TS-0622-9122,TURBOSMART,IWG75,2016,FORD,FOCUS,RS,2.3L,ECOBOOST,12,PSI,TURBOSMART,IWG75,2016,FORD,FOCUS,RS,2.3L,ECOBOOST,12,PSI,TURBOSMART,IWG75,2016,FORD,FOCUS,RS,2.3L,ECOBOOST,12,PSI
TURBOSMART | TURBOSMART | TURBOSMART IWG75 2016 FORD FOCUS RS 2.3L ECOBOOST 14PSI - BLACK | WASTEGATE ACTUATORS | 143.95 | 7 | 71.975 | TURBOSMART IWG75 2016 FORD FOCUS RS 2.3L ECOBOOST 14PSI - BLACK | 9329677017670 | TURBOSMART,TS-0622-9142,TURBOSMART,IWG75,2016,FORD,FOCUS,RS,2.3L,ECOBOOST,14PSI,-,BLACK,TURBOSMART,IWG75,2016,FORD,FOCUS,RS,2.3L,ECOBOOST,14PSI,-,BLACK,TURBOSMART,IWG75,2016,FORD,FOCUS,RS,2.3L,ECOBOOST,14PSI,,,BLACK | TURBOSMART,TS-0622-9142,TURBOSMART,IWG75,2016,FORD,FOCUS,RS,2.3L,ECOBOOST,14PSI,-,BLACK,TURBOSMART,IWG75,2016,FORD,FOCUS,RS,2.3L,ECOBOOST,14PSI,-,BLACK,TURBOSMART,IWG75,2016,FORD,FOCUS,RS,2.3L,ECOBOOST,14PSI,,,BLACK | TS-0622-9142 | TURBOSMART,TS-0622-9142,TURBOSMART,IWG75,2016,FORD,FOCUS,RS,2.3L,ECOBOOST,14PSI,-,BLACK,TURBOSMART,IWG75,2016,FORD,FOCUS,RS,2.3L,ECOBOOST,14PSI,-,BLACK,TURBOSMART,IWG75,2016,FORD,FOCUS,RS,2.3L,ECOBOOST,14PSI,,,BLACK
TURBOSMART | TURBOSMART | TURBOSMART IWG75 ASTRA VXR TYPEH 7PSI - BLACK | WASTEGATE ACTUATORS | 195.89 | 7 | 97.945 | TURBOSMART IWG75 ASTRA VXR TYPEH 7PSI - BLACK | 9329677020922 | TURBOSMART,TS-0623-1071,TURBOSMART,IWG75,ASTRA,VXR,TYPEH,7PSI,-,BLACK,TURBOSMART,IWG75,ASTRA,VXR,TYPEH,7PSI,-,BLACK,TURBOSMART,IWG75,ASTRA,VXR,TYPEH,7PSI,,,BLACK | TURBOSMART,TS-0623-1071,TURBOSMART,IWG75,ASTRA,VXR,TYPEH,7PSI,-,BLACK,TURBOSMART,IWG75,ASTRA,VXR,TYPEH,7PSI,-,BLACK,TURBOSMART,IWG75,ASTRA,VXR,TYPEH,7PSI,,,BLACK | TS-0623-1071 | TURBOSMART,TS-0623-1071,TURBOSMART,IWG75,ASTRA,VXR,TYPEH,7PSI,-,BLACK,TURBOSMART,IWG75,ASTRA,VXR,TYPEH,7PSI,-,BLACK,TURBOSMART,IWG75,ASTRA,VXR,TYPEH,7PSI,,,BLACK
TURBOSMART | TURBOSMART | TURBOSMART IWG75 RENAULT CLIO RS 2013+ 7PSI - BLACK | WASTEGATE ACTUATORS | 195.89 | 7 | 97.945 | TURBOSMART IWG75 RENAULT CLIO RS 2013+ 7PSI - BLACK | 9329677016703 | TURBOSMART,TS-0623-1072,TURBOSMART,IWG75,RENAULT,CLIO,RS,2013+,7PSI,-,BLACK,TURBOSMART,IWG75,RENAULT,CLIO,RS,2013+,7PSI,-,BLACK,TURBOSMART,IWG75,RENAULT,CLIO,RS,2013+,7PSI,,,BLACK | TURBOSMART,TS-0623-1072,TURBOSMART,IWG75,RENAULT,CLIO,RS,2013+,7PSI,-,BLACK,TURBOSMART,IWG75,RENAULT,CLIO,RS,2013+,7PSI,-,BLACK,TURBOSMART,IWG75,RENAULT,CLIO,RS,2013+,7PSI,,,BLACK | TS-0623-1072 | TURBOSMART,TS-0623-1072,TURBOSMART,IWG75,RENAULT,CLIO,RS,2013+,7PSI,-,BLACK,TURBOSMART,IWG75,RENAULT,CLIO,RS,2013+,7PSI,-,BLACK,TURBOSMART,IWG75,RENAULT,CLIO,RS,2013+,7PSI,,,BLACK
TURBOSMART | TURBOSMART | TURBOSMART IWG75 CORSA VXR 7PSI - BLACK | WASTEGATE ACTUATORS | 195.89 | 7 | 97.945 | TURBOSMART IWG75 CORSA VXR 7PSI - BLACK | 9329677020939 | TURBOSMART,TS-0623-1073,TURBOSMART,IWG75,CORSA,VXR,7PSI,-,BLACK,TURBOSMART,IWG75,CORSA,VXR,7PSI,-,BLACK,TURBOSMART,IWG75,CORSA,VXR,7PSI,,,BLACK | TURBOSMART,TS-0623-1073,TURBOSMART,IWG75,CORSA,VXR,7PSI,-,BLACK,TURBOSMART,IWG75,CORSA,VXR,7PSI,-,BLACK,TURBOSMART,IWG75,CORSA,VXR,7PSI,,,BLACK | TS-0623-1073 | TURBOSMART,TS-0623-1073,TURBOSMART,IWG75,CORSA,VXR,7PSI,-,BLACK,TURBOSMART,IWG75,CORSA,VXR,7PSI,-,BLACK,TURBOSMART,IWG75,CORSA,VXR,7PSI,,,BLACK
TURBOSMART | TURBOSMART | TURBOSMART IWG75 PORSCHE 993 911 TURBO BLACK 24PSI | WASTEGATE ACTUATORS | 449.95 | 7 | 224.975 | TURBOSMART IWG75 PORSCHE 993 911 TURBO BLACK 24PSI | 9329677013689 | TURBOSMART,TS-0624-1242,TURBOSMART,IWG75,PORSCHE,993,911,TURBO,BLACK,24PSI,TURBOSMART,IWG75,PORSCHE,993,911,TURBO,BLACK,24PSI,TURBOSMART,IWG75,PORSCHE,993,911,TURBO,BLACK,24PSI | TURBOSMART,TS-0624-1242,TURBOSMART,IWG75,PORSCHE,993,911,TURBO,BLACK,24PSI,TURBOSMART,IWG75,PORSCHE,993,911,TURBO,BLACK,24PSI,TURBOSMART,IWG75,PORSCHE,993,911,TURBO,BLACK,24PSI | TS-0624-1242 | TURBOSMART,TS-0624-1242,TURBOSMART,IWG75,PORSCHE,993,911,TURBO,BLACK,24PSI,TURBOSMART,IWG75,PORSCHE,993,911,TURBO,BLACK,24PSI,TURBOSMART,IWG75,PORSCHE,993,911,TURBO,BLACK,24PSI
TURBOSMART | TURBOSMART | TURBOSMART IWG75 PORSCHE 996 911 GT2 BLACK 24PSI | WASTEGATE ACTUATORS | 449.95 | 7 | 224.975 | TURBOSMART IWG75 PORSCHE 996 911 GT2 BLACK 24PSI | 9329677013696 | TURBOSMART,TS-0624-2242,TURBOSMART,IWG75,PORSCHE,996,911,GT2,BLACK,24PSI,TURBOSMART,IWG75,PORSCHE,996,911,GT2,BLACK,24PSI,TURBOSMART,IWG75,PORSCHE,996,911,GT2,BLACK,24PSI | TURBOSMART,TS-0624-2242,TURBOSMART,IWG75,PORSCHE,996,911,GT2,BLACK,24PSI,TURBOSMART,IWG75,PORSCHE,996,911,GT2,BLACK,24PSI,TURBOSMART,IWG75,PORSCHE,996,911,GT2,BLACK,24PSI | TS-0624-2242 | TURBOSMART,TS-0624-2242,TURBOSMART,IWG75,PORSCHE,996,911,GT2,BLACK,24PSI,TURBOSMART,IWG75,PORSCHE,996,911,GT2,BLACK,24PSI,TURBOSMART,IWG75,PORSCHE,996,911,GT2,BLACK,24PSI
TURBOSMART | TURBOSMART | TURBOSMART IWG75 PORSCHE 996 911 TURBO BLACK 24PSI | WASTEGATE ACTUATORS | 449.95 | 7 | 224.975 | TURBOSMART IWG75 PORSCHE 996 911 TURBO BLACK 24PSI | 9329677013702 | TURBOSMART,TS-0624-3242,TURBOSMART,IWG75,PORSCHE,996,911,TURBO,BLACK,24PSI,TURBOSMART,IWG75,PORSCHE,996,911,TURBO,BLACK,24PSI,TURBOSMART,IWG75,PORSCHE,996,911,TURBO,BLACK,24PSI | TURBOSMART,TS-0624-3242,TURBOSMART,IWG75,PORSCHE,996,911,TURBO,BLACK,24PSI,TURBOSMART,IWG75,PORSCHE,996,911,TURBO,BLACK,24PSI,TURBOSMART,IWG75,PORSCHE,996,911,TURBO,BLACK,24PSI | TS-0624-3242 | TURBOSMART,TS-0624-3242,TURBOSMART,IWG75,PORSCHE,996,911,TURBO,BLACK,24PSI,TURBOSMART,IWG75,PORSCHE,996,911,TURBO,BLACK,24PSI,TURBOSMART,IWG75,PORSCHE,996,911,TURBO,BLACK,24PSI
TURBOSMART | TURBOSMART | TURBOSMART IWG75 GARRETT GT2860RS 3PSI BK | WASTEGATE ACTUATORS | 195.95 | 7 | 97.975 | TURBOSMART IWG75 GARRETT GT2860RS 3PSI BK | 9329677016352 | TURBOSMART,TS-0625-1032,TURBOSMART,IWG75,GARRETT,GT2860RS,3PSI,BK,TURBOSMART,IWG75,GARRETT,GT2860RS,3PSI,BK,TURBOSMART,IWG75,GARRETT,GT2860RS,3PSI,BK | TURBOSMART,TS-0625-1032,TURBOSMART,IWG75,GARRETT,GT2860RS,3PSI,BK,TURBOSMART,IWG75,GARRETT,GT2860RS,3PSI,BK,TURBOSMART,IWG75,GARRETT,GT2860RS,3PSI,BK | TS-0625-1032 | TURBOSMART,TS-0625-1032,TURBOSMART,IWG75,GARRETT,GT2860RS,3PSI,BK,TURBOSMART,IWG75,GARRETT,GT2860RS,3PSI,BK,TURBOSMART,IWG75,GARRETT,GT2860RS,3PSI,BK
TURBOSMART | TURBOSMART | TURBOSMART IWG75 GARRETT GT2860RS (DISCO POTATO) BLACK 5 PSI | WASTEGATE ACTUATORS | 195.95 | 7 | 97.975 | TURBOSMART IWG75 GARRETT GT2860RS (DISCO POTATO) BLACK 5 PSI | 9329677023206 | TURBOSMART,TS-0625-1052,TURBOSMART,IWG75,GARRETT,GT2860RS,(DISCO,POTATO),BLACK,5,PSI,TURBOSMART,IWG75,GARRETT,GT2860RS,(DISCO,POTATO),BLACK,5,PSI,TURBOSMART,IWG75,GARRETT,GT2860RS,(DISCO,POTATO),BLACK,5,PSI | TURBOSMART,TS-0625-1052,TURBOSMART,IWG75,GARRETT,GT2860RS,(DISCO,POTATO),BLACK,5,PSI,TURBOSMART,IWG75,GARRETT,GT2860RS,(DISCO,POTATO),BLACK,5,PSI,TURBOSMART,IWG75,GARRETT,GT2860RS,(DISCO,POTATO),BLACK,5,PSI | TS-0625-1052 | TURBOSMART,TS-0625-1052,TURBOSMART,IWG75,GARRETT,GT2860RS,(DISCO,POTATO),BLACK,5,PSI,TURBOSMART,IWG75,GARRETT,GT2860RS,(DISCO,POTATO),BLACK,5,PSI,TURBOSMART,IWG75,GARRETT,GT2860RS,(DISCO,POTATO),BLACK,5,PSI
TURBOSMART | TURBOSMART | TURBOSMART IWG75 GARRETT GT2860RS 7PSI BK | WASTEGATE ACTUATORS | 195.95 | 7 | 97.975 | TURBOSMART IWG75 GARRETT GT2860RS 7PSI BK | 9329677013016 | TURBOSMART,TS-0625-1072,TURBOSMART,IWG75,GARRETT,GT2860RS,7PSI,BK,TURBOSMART,IWG75,GARRETT,GT2860RS,7PSI,BK,TURBOSMART,IWG75,GARRETT,GT2860RS,7PSI,BK | TURBOSMART,TS-0625-1072,TURBOSMART,IWG75,GARRETT,GT2860RS,7PSI,BK,TURBOSMART,IWG75,GARRETT,GT2860RS,7PSI,BK,TURBOSMART,IWG75,GARRETT,GT2860RS,7PSI,BK | TS-0625-1072 | TURBOSMART,TS-0625-1072,TURBOSMART,IWG75,GARRETT,GT2860RS,7PSI,BK,TURBOSMART,IWG75,GARRETT,GT2860RS,7PSI,BK,TURBOSMART,IWG75,GARRETT,GT2860RS,7PSI,BK
TURBOSMART | TURBOSMART | TURBOSMART IWG75 GARRETT GT22 BLACK 5 PSI | WASTEGATE ACTUATORS | 143.95 | 7 | 71.975 | TURBOSMART IWG75 GARRETT GT22 BLACK 5 PSI | 9329677015621 | TURBOSMART,TS-0625-2052,TURBOSMART,IWG75,GARRETT,GT22,BLACK,5,PSI,TURBOSMART,IWG75,GARRETT,GT22,BLACK,5,PSI,TURBOSMART,IWG75,GARRETT,GT22,BLACK,5,PSI | TURBOSMART,TS-0625-2052,TURBOSMART,IWG75,GARRETT,GT22,BLACK,5,PSI,TURBOSMART,IWG75,GARRETT,GT22,BLACK,5,PSI,TURBOSMART,IWG75,GARRETT,GT22,BLACK,5,PSI | TS-0625-2052 | TURBOSMART,TS-0625-2052,TURBOSMART,IWG75,GARRETT,GT22,BLACK,5,PSI,TURBOSMART,IWG75,GARRETT,GT22,BLACK,5,PSI,TURBOSMART,IWG75,GARRETT,GT22,BLACK,5,PSI
TURBOSMART | TURBOSMART | TURBOSMART GENV IWG (TWIN PORT) WASTEGATE ACTUATOR SUIT GARRETT G25 14 PSI | WASTEGATE ACTUATORS | 249.55 | 7 | 124.775 | TURBOSMART GENV IWG (TWIN PORT) WASTEGATE ACTUATOR SUIT GARRETT G25 14 PSI | 9329677023237 | TURBOSMART,TS-0625-3143,TURBOSMART,GENV,IWG,(TWIN,PORT),WASTEGATE,ACTUATOR,SUIT,GARRETT,G25,14,PSI,TURBOSMART,GENV,IWG,(TWIN,PORT),WASTEGATE,ACTUATOR,SUIT,GARRETT,G25,14,PSI,TURBOSMART,GENV,IWG,(TWIN,PORT),WASTEGATE,ACTUATOR,SUIT,GARRETT,G25,14,PSI | TURBOSMART,TS-0625-3143,TURBOSMART,GENV,IWG,(TWIN,PORT),WASTEGATE,ACTUATOR,SUIT,GARRETT,G25,14,PSI,TURBOSMART,GENV,IWG,(TWIN,PORT),WASTEGATE,ACTUATOR,SUIT,GARRETT,G25,14,PSI,TURBOSMART,GENV,IWG,(TWIN,PORT),WASTEGATE,ACTUATOR,SUIT,GARRETT,G25,14,PSI | TS-0625-3143 | TURBOSMART,TS-0625-3143,TURBOSMART,GENV,IWG,(TWIN,PORT),WASTEGATE,ACTUATOR,SUIT,GARRETT,G25,14,PSI,TURBOSMART,GENV,IWG,(TWIN,PORT),WASTEGATE,ACTUATOR,SUIT,GARRETT,G25,14,PSI,TURBOSMART,GENV,IWG,(TWIN,PORT),WASTEGATE,ACTUATOR,SUIT,GARRETT,G25,14,PSI
TURBOSMART | TURBOSMART | TURBOSMART IWG75 GARRETT GTX28R SR20 7PSI | WASTEGATE ACTUATORS | 195.95 | 7 | 97.975 | TURBOSMART IWG75 GARRETT GTX28R SR20 7PSI | 9329677016024 | TURBOSMART,TS-0625-4072,TURBOSMART,IWG75,GARRETT,GTX28R,SR20,7PSI,TURBOSMART,IWG75,GARRETT,GTX28R,SR20,7PSI,TURBOSMART,IWG75,GARRETT,GTX28R,SR20,7PSI | TURBOSMART,TS-0625-4072,TURBOSMART,IWG75,GARRETT,GTX28R,SR20,7PSI,TURBOSMART,IWG75,GARRETT,GTX28R,SR20,7PSI,TURBOSMART,IWG75,GARRETT,GTX28R,SR20,7PSI | TS-0625-4072 | TURBOSMART,TS-0625-4072,TURBOSMART,IWG75,GARRETT,GTX28R,SR20,7PSI,TURBOSMART,IWG75,GARRETT,GTX28R,SR20,7PSI,TURBOSMART,IWG75,GARRETT,GTX28R,SR20,7PSI
TURBOSMART | TURBOSMART | TURBOSMART IWG75 DODGE RAM 5.9L TD 26PSI | WASTEGATE ACTUATORS | 143.95 | 7 | 71.975 | TURBOSMART IWG75 DODGE RAM 5.9L TD 26PSI | 9329677013146 | TURBOSMART,TS-0626-1262,TURBOSMART,IWG75,DODGE,RAM,5.9L,TD,26PSI,TURBOSMART,IWG75,DODGE,RAM,5.9L,TD,26PSI,TURBOSMART,IWG75,DODGE,RAM,5.9L,TD,26PSI | TURBOSMART,TS-0626-1262,TURBOSMART,IWG75,DODGE,RAM,5.9L,TD,26PSI,TURBOSMART,IWG75,DODGE,RAM,5.9L,TD,26PSI,TURBOSMART,IWG75,DODGE,RAM,5.9L,TD,26PSI | TS-0626-1262 | TURBOSMART,TS-0626-1262,TURBOSMART,IWG75,DODGE,RAM,5.9L,TD,26PSI,TURBOSMART,IWG75,DODGE,RAM,5.9L,TD,26PSI,TURBOSMART,IWG75,DODGE,RAM,5.9L,TD,26PSI
TURBOSMART | TURBOSMART | TURBOSMART IWG75 HP DODGE CUMMINS TURBO DIESEL BLACK 35 PSI | WASTEGATE ACTUATORS | 204.95 | 7 | 102.475 | TURBOSMART IWG75 HP DODGE CUMMINS TURBO DIESEL BLACK 35 PSI | 9329677014181 | TURBOSMART,TS-0626-1354,TURBOSMART,IWG75,HP,DODGE,CUMMINS,TURBO,DIESEL,BLACK,35,PSI,TURBOSMART,IWG75,HP,DODGE,CUMMINS,TURBO,DIESEL,BLACK,35,PSI,TURBOSMART,IWG75,HP,DODGE,CUMMINS,TURBO,DIESEL,BLACK,35,PSI | TURBOSMART,TS-0626-1354,TURBOSMART,IWG75,HP,DODGE,CUMMINS,TURBO,DIESEL,BLACK,35,PSI,TURBOSMART,IWG75,HP,DODGE,CUMMINS,TURBO,DIESEL,BLACK,35,PSI,TURBOSMART,IWG75,HP,DODGE,CUMMINS,TURBO,DIESEL,BLACK,35,PSI | TS-0626-1354 | TURBOSMART,TS-0626-1354,TURBOSMART,IWG75,HP,DODGE,CUMMINS,TURBO,DIESEL,BLACK,35,PSI,TURBOSMART,IWG75,HP,DODGE,CUMMINS,TURBO,DIESEL,BLACK,35,PSI,TURBOSMART,IWG75,HP,DODGE,CUMMINS,TURBO,DIESEL,BLACK,35,PSI
TURBOSMART | TURBOSMART | TURBOSMART IWG75 FIAT 124 SPIDER/500T/L/X/ABARTH 2012+ 7PSI OUTER SPRING FITTED | WASTEGATE ACTUATORS | 143.95 | 7 | 71.975 | TURBOSMART IWG75 FIAT 124 SPIDER/500T/L/X/ABARTH 2012+ 7PSI OUTER SPRING FITTED | 9329677021295 | TURBOSMART,TS-0629-1072,TURBOSMART,IWG75,FIAT,124,SPIDER/500T/L/X/ABARTH,2012+,7PSI,OUTER,SPRING,FITTED,TURBOSMART,IWG75,FIAT,124,SPIDER,500T,L,X,ABARTH,2012+,7PSI,OUTER,SPRING,FITTED,TURBOSMART,IWG75,FIAT,124,SPIDER/500T/L/X/ABARTH,2012+,7PSI,OUTER,SPRING,FITTED | TURBOSMART,TS-0629-1072,TURBOSMART,IWG75,FIAT,124,SPIDER/500T/L/X/ABARTH,2012+,7PSI,OUTER,SPRING,FITTED,TURBOSMART,IWG75,FIAT,124,SPIDER,500T,L,X,ABARTH,2012+,7PSI,OUTER,SPRING,FITTED,TURBOSMART,IWG75,FIAT,124,SPIDER/500T/L/X/ABARTH,2012+,7PSI,OUTER,SPRING,FITTED | TS-0629-1072 | TURBOSMART,TS-0629-1072,TURBOSMART,IWG75,FIAT,124,SPIDER/500T/L/X/ABARTH,2012+,7PSI,OUTER,SPRING,FITTED,TURBOSMART,IWG75,FIAT,124,SPIDER,500T,L,X,ABARTH,2012+,7PSI,OUTER,SPRING,FITTED,TURBOSMART,IWG75,FIAT,124,SPIDER/500T/L/X/ABARTH,2012+,7PSI,OUTER,SPRING,FITTED
TURBOSMART | TURBOSMART | TURBOSMART IWG75 FIAT 124 SPIDER/500T/L/X/ABARTH 2012+ 10PSI OUTER SPRING FITTED | WASTEGATE ACTUATORS | 143.95 | 7 | 71.975 | TURBOSMART IWG75 FIAT 124 SPIDER/500T/L/X/ABARTH 2012+ 10PSI OUTER SPRING FITTED | 9329677021301 | TURBOSMART,TS-0629-1102,TURBOSMART,IWG75,FIAT,124,SPIDER/500T/L/X/ABARTH,2012+,10PSI,OUTER,SPRING,FITTED,TURBOSMART,IWG75,FIAT,124,SPIDER,500T,L,X,ABARTH,2012+,10PSI,OUTER,SPRING,FITTED,TURBOSMART,IWG75,FIAT,124,SPIDER/500T/L/X/ABARTH,2012+,10PSI,OUTER,SPRING,FITTED | TURBOSMART,TS-0629-1102,TURBOSMART,IWG75,FIAT,124,SPIDER/500T/L/X/ABARTH,2012+,10PSI,OUTER,SPRING,FITTED,TURBOSMART,IWG75,FIAT,124,SPIDER,500T,L,X,ABARTH,2012+,10PSI,OUTER,SPRING,FITTED,TURBOSMART,IWG75,FIAT,124,SPIDER/500T/L/X/ABARTH,2012+,10PSI,OUTER,SPRING,FITTED | TS-0629-1102 | TURBOSMART,TS-0629-1102,TURBOSMART,IWG75,FIAT,124,SPIDER/500T/L/X/ABARTH,2012+,10PSI,OUTER,SPRING,FITTED,TURBOSMART,IWG75,FIAT,124,SPIDER,500T,L,X,ABARTH,2012+,10PSI,OUTER,SPRING,FITTED,TURBOSMART,IWG75,FIAT,124,SPIDER/500T/L/X/ABARTH,2012+,10PSI,OUTER,SPRING,FITTED
TURBOSMART | TURBOSMART | TURBOSMART IWG75 FIAT 1.4L IHI 5PSI | WASTEGATE ACTUATORS | 195.89 | 7 | 97.945 | TURBOSMART IWG75 FIAT 1.4L IHI 5PSI | 9326977026289 | TURBOSMART,TS-0629-3051,TURBOSMART,IWG75,FIAT,1.4L,IHI,5PSI,TURBOSMART,IWG75,FIAT,1.4L,IHI,5PSI,TURBOSMART,IWG75,FIAT,1.4L,IHI,5PSI | TURBOSMART,TS-0629-3051,TURBOSMART,IWG75,FIAT,1.4L,IHI,5PSI,TURBOSMART,IWG75,FIAT,1.4L,IHI,5PSI,TURBOSMART,IWG75,FIAT,1.4L,IHI,5PSI | TS-0629-3051 | TURBOSMART,TS-0629-3051,TURBOSMART,IWG75,FIAT,1.4L,IHI,5PSI,TURBOSMART,IWG75,FIAT,1.4L,IHI,5PSI,TURBOSMART,IWG75,FIAT,1.4L,IHI,5PSI
TURBOSMART | TURBOSMART | TURBOSMART IWG75 POLARIS RZR 5PSI | WASTEGATE ACTUATORS | 195.95 | 7 | 97.975 | TURBOSMART IWG75 POLARIS RZR 5PSI | 9329677022704 | TURBOSMART,TS-0631-1051,TURBOSMART,IWG75,POLARIS,RZR,5PSI,TURBOSMART,IWG75,POLARIS,RZR,5PSI,TURBOSMART,IWG75,POLARIS,RZR,5PSI | TURBOSMART,TS-0631-1051,TURBOSMART,IWG75,POLARIS,RZR,5PSI,TURBOSMART,IWG75,POLARIS,RZR,5PSI,TURBOSMART,IWG75,POLARIS,RZR,5PSI | TS-0631-1051 | TURBOSMART,TS-0631-1051,TURBOSMART,IWG75,POLARIS,RZR,5PSI,TURBOSMART,IWG75,POLARIS,RZR,5PSI,TURBOSMART,IWG75,POLARIS,RZR,5PSI
TURBOSMART | TURBOSMART | TURBOSMART IWG75 CAN-AM X3 7 PSI | WASTEGATE ACTUATORS | 195.95 | 7 | 97.975 | TURBOSMART IWG75 CAN-AM X3 7 PSI | 9329677023305 | TURBOSMART,TS-0632-1071,TURBOSMART,IWG75,CAN-AM,X3,7,PSI,TURBOSMART,IWG75,CAN-AM,X3,7,PSI,TURBOSMART,IWG75,CAN,AM,X3,7,PSI | TURBOSMART,TS-0632-1071,TURBOSMART,IWG75,CAN-AM,X3,7,PSI,TURBOSMART,IWG75,CAN-AM,X3,7,PSI,TURBOSMART,IWG75,CAN,AM,X3,7,PSI | TS-0632-1071 | TURBOSMART,TS-0632-1071,TURBOSMART,IWG75,CAN-AM,X3,7,PSI,TURBOSMART,IWG75,CAN-AM,X3,7,PSI,TURBOSMART,IWG75,CAN,AM,X3,7,PSI
TURBOSMART | TURBOSMART | TURBOSMART IWG75 VAG K04 VARIANT - BLACK 5PSI | WASTEGATE ACTUATORS | 195.95 | 7 | 97.975 | TURBOSMART IWG75 VAG K04 VARIANT - BLACK 5PSI | 9329677013719 | TURBOSMART,TS-0645-1052,TURBOSMART,IWG75,VAG,K04,VARIANT,-,BLACK,5PSI,TURBOSMART,IWG75,VAG,K04,VARIANT,-,BLACK,5PSI,TURBOSMART,IWG75,VAG,K04,VARIANT,,,BLACK,5PSI | TURBOSMART,TS-0645-1052,TURBOSMART,IWG75,VAG,K04,VARIANT,-,BLACK,5PSI,TURBOSMART,IWG75,VAG,K04,VARIANT,-,BLACK,5PSI,TURBOSMART,IWG75,VAG,K04,VARIANT,,,BLACK,5PSI | TS-0645-1052 | TURBOSMART,TS-0645-1052,TURBOSMART,IWG75,VAG,K04,VARIANT,-,BLACK,5PSI,TURBOSMART,IWG75,VAG,K04,VARIANT,-,BLACK,5PSI,TURBOSMART,IWG75,VAG,K04,VARIANT,,,BLACK,5PSI
TURBOSMART | TURBOSMART | TURBOSMART IWG75 K03 GOLF/A3/LEON/OCTAVIA 5PSI - BLACK | WASTEGATE ACTUATORS | 195.95 | 7 | 97.975 | TURBOSMART IWG75 K03 GOLF/A3/LEON/OCTAVIA 5PSI - BLACK | 9329677017038 | TURBOSMART,TS-0645-3052,TURBOSMART,IWG75,K03,GOLF/A3/LEON/OCTAVIA,5PSI,-,BLACK,TURBOSMART,IWG75,K03,GOLF,A3,LEON,OCTAVIA,5PSI,-,BLACK,TURBOSMART,IWG75,K03,GOLF/A3/LEON/OCTAVIA,5PSI,,,BLACK | TURBOSMART,TS-0645-3052,TURBOSMART,IWG75,K03,GOLF/A3/LEON/OCTAVIA,5PSI,-,BLACK,TURBOSMART,IWG75,K03,GOLF,A3,LEON,OCTAVIA,5PSI,-,BLACK,TURBOSMART,IWG75,K03,GOLF/A3/LEON/OCTAVIA,5PSI,,,BLACK | TS-0645-3052 | TURBOSMART,TS-0645-3052,TURBOSMART,IWG75,K03,GOLF/A3/LEON/OCTAVIA,5PSI,-,BLACK,TURBOSMART,IWG75,K03,GOLF,A3,LEON,OCTAVIA,5PSI,-,BLACK,TURBOSMART,IWG75,K03,GOLF/A3/LEON/OCTAVIA,5PSI,,,BLACK
TURBOSMART | TURBOSMART | TURBOSMART IWG75 K04 LEON 5PSI - BLACK | WASTEGATE ACTUATORS | 195.95 | 7 | 97.975 | TURBOSMART IWG75 K04 LEON 5PSI - BLACK | 9329677017045 | TURBOSMART,TS-0645-4052,TURBOSMART,IWG75,K04,LEON,5PSI,-,BLACK,TURBOSMART,IWG75,K04,LEON,5PSI,-,BLACK,TURBOSMART,IWG75,K04,LEON,5PSI,,,BLACK | TURBOSMART,TS-0645-4052,TURBOSMART,IWG75,K04,LEON,5PSI,-,BLACK,TURBOSMART,IWG75,K04,LEON,5PSI,-,BLACK,TURBOSMART,IWG75,K04,LEON,5PSI,,,BLACK | TS-0645-4052 | TURBOSMART,TS-0645-4052,TURBOSMART,IWG75,K04,LEON,5PSI,-,BLACK,TURBOSMART,IWG75,K04,LEON,5PSI,-,BLACK,TURBOSMART,IWG75,K04,LEON,5PSI,,,BLACK
TURBOSMART | TURBOSMART | TURBOSMART IWG75 VAG K03 IHI VARIANT - 5PSI | WASTEGATE ACTUATORS | 195.95 | 7 | 97.975 | TURBOSMART IWG75 VAG K03 IHI VARIANT - 5PSI | 9329677020281 | TURBOSMART,TS-0645-5052,TURBOSMART,IWG75,VAG,K03,IHI,VARIANT,-,5PSI,TURBOSMART,IWG75,VAG,K03,IHI,VARIANT,-,5PSI,TURBOSMART,IWG75,VAG,K03,IHI,VARIANT,,,5PSI | TURBOSMART,TS-0645-5052,TURBOSMART,IWG75,VAG,K03,IHI,VARIANT,-,5PSI,TURBOSMART,IWG75,VAG,K03,IHI,VARIANT,-,5PSI,TURBOSMART,IWG75,VAG,K03,IHI,VARIANT,,,5PSI | TS-0645-5052 | TURBOSMART,TS-0645-5052,TURBOSMART,IWG75,VAG,K03,IHI,VARIANT,-,5PSI,TURBOSMART,IWG75,VAG,K03,IHI,VARIANT,-,5PSI,TURBOSMART,IWG75,VAG,K03,IHI,VARIANT,,,5PSI
TURBOSMART | TURBOSMART | TURBOSMART IWG75 RENAULT MEGANE RS250 7 PSI - BLACK | WASTEGATE ACTUATORS | 195.95 | 7 | 97.975 | TURBOSMART IWG75 RENAULT MEGANE RS250 7 PSI - BLACK | 9329677016505 | TURBOSMART,TS-0646-1072,TURBOSMART,IWG75,RENAULT,MEGANE,RS250,7,PSI,-,BLACK,TURBOSMART,IWG75,RENAULT,MEGANE,RS250,7,PSI,-,BLACK,TURBOSMART,IWG75,RENAULT,MEGANE,RS250,7,PSI,,,BLACK | TURBOSMART,TS-0646-1072,TURBOSMART,IWG75,RENAULT,MEGANE,RS250,7,PSI,-,BLACK,TURBOSMART,IWG75,RENAULT,MEGANE,RS250,7,PSI,-,BLACK,TURBOSMART,IWG75,RENAULT,MEGANE,RS250,7,PSI,,,BLACK | TS-0646-1072 | TURBOSMART,TS-0646-1072,TURBOSMART,IWG75,RENAULT,MEGANE,RS250,7,PSI,-,BLACK,TURBOSMART,IWG75,RENAULT,MEGANE,RS250,7,PSI,-,BLACK,TURBOSMART,IWG75,RENAULT,MEGANE,RS250,7,PSI,,,BLACK
TURBOSMART | TURBOSMART | TURBOSMART IWG75 UNIVERSAL M6 140MM ROD BLACK 10PSI | WASTEGATE ACTUATORS | 143.95 | 7 | 71.975 | TURBOSMART IWG75 UNIVERSAL M6 140MM ROD BLACK 10PSI | 9329677017274 | TURBOSMART,TS-0681-4102,TURBOSMART,IWG75,UNIVERSAL,M6,140MM,ROD,BLACK,10PSI,TURBOSMART,IWG75,UNIVERSAL,M6,140MM,ROD,BLACK,10PSI,TURBOSMART,IWG75,UNIVERSAL,M6,140MM,ROD,BLACK,10PSI | TURBOSMART,TS-0681-4102,TURBOSMART,IWG75,UNIVERSAL,M6,140MM,ROD,BLACK,10PSI,TURBOSMART,IWG75,UNIVERSAL,M6,140MM,ROD,BLACK,10PSI,TURBOSMART,IWG75,UNIVERSAL,M6,140MM,ROD,BLACK,10PSI | TS-0681-4102 | TURBOSMART,TS-0681-4102,TURBOSMART,IWG75,UNIVERSAL,M6,140MM,ROD,BLACK,10PSI,TURBOSMART,IWG75,UNIVERSAL,M6,140MM,ROD,BLACK,10PSI,TURBOSMART,IWG75,UNIVERSAL,M6,140MM,ROD,BLACK,10PSI
TURBOSMART | TURBOSMART | TURBOSMART IWG75 UNIVERSAL ACTUATOR (UNF) 150MM 7PSI | WASTEGATE ACTUATORS | 143.95 | 7 | 71.975 | TURBOSMART IWG75 UNIVERSAL ACTUATOR (UNF) 150MM 7PSI | 9329677013375 | TURBOSMART,TS-0681-5072,TURBOSMART,IWG75,UNIVERSAL,ACTUATOR,(UNF),150MM,7PSI,TURBOSMART,IWG75,UNIVERSAL,ACTUATOR,(UNF),150MM,7PSI,TURBOSMART,IWG75,UNIVERSAL,ACTUATOR,(UNF),150MM,7PSI | TURBOSMART,TS-0681-5072,TURBOSMART,IWG75,UNIVERSAL,ACTUATOR,(UNF),150MM,7PSI,TURBOSMART,IWG75,UNIVERSAL,ACTUATOR,(UNF),150MM,7PSI,TURBOSMART,IWG75,UNIVERSAL,ACTUATOR,(UNF),150MM,7PSI | TS-0681-5072 | TURBOSMART,TS-0681-5072,TURBOSMART,IWG75,UNIVERSAL,ACTUATOR,(UNF),150MM,7PSI,TURBOSMART,IWG75,UNIVERSAL,ACTUATOR,(UNF),150MM,7PSI,TURBOSMART,IWG75,UNIVERSAL,ACTUATOR,(UNF),150MM,7PSI
TURBOSMART | TURBOSMART | TURBOSMART IWG75 UNIVERSAL ACTUATOR (UNF) 150MM 10PSI | WASTEGATE ACTUATORS | 143.95 | 7 | 71.975 | TURBOSMART IWG75 UNIVERSAL ACTUATOR (UNF) 150MM 10PSI | 9329677012699 | TURBOSMART,TS-0681-5102,TURBOSMART,IWG75,UNIVERSAL,ACTUATOR,(UNF),150MM,10PSI,TURBOSMART,IWG75,UNIVERSAL,ACTUATOR,(UNF),150MM,10PSI,TURBOSMART,IWG75,UNIVERSAL,ACTUATOR,(UNF),150MM,10PSI | TURBOSMART,TS-0681-5102,TURBOSMART,IWG75,UNIVERSAL,ACTUATOR,(UNF),150MM,10PSI,TURBOSMART,IWG75,UNIVERSAL,ACTUATOR,(UNF),150MM,10PSI,TURBOSMART,IWG75,UNIVERSAL,ACTUATOR,(UNF),150MM,10PSI | TS-0681-5102 | TURBOSMART,TS-0681-5102,TURBOSMART,IWG75,UNIVERSAL,ACTUATOR,(UNF),150MM,10PSI,TURBOSMART,IWG75,UNIVERSAL,ACTUATOR,(UNF),150MM,10PSI,TURBOSMART,IWG75,UNIVERSAL,ACTUATOR,(UNF),150MM,10PSI
TURBOSMART | TURBOSMART | TURBOSMART IWG75 UNIVERSAL ACTUATOR (UNF) 150MM 14PSI | WASTEGATE ACTUATORS | 143.95 | 7 | 71.975 | TURBOSMART IWG75 UNIVERSAL ACTUATOR (UNF) 150MM 14PSI | 9329677012415 | TURBOSMART,TS-0681-5142,TURBOSMART,IWG75,UNIVERSAL,ACTUATOR,(UNF),150MM,14PSI,TURBOSMART,IWG75,UNIVERSAL,ACTUATOR,(UNF),150MM,14PSI,TURBOSMART,IWG75,UNIVERSAL,ACTUATOR,(UNF),150MM,14PSI | TURBOSMART,TS-0681-5142,TURBOSMART,IWG75,UNIVERSAL,ACTUATOR,(UNF),150MM,14PSI,TURBOSMART,IWG75,UNIVERSAL,ACTUATOR,(UNF),150MM,14PSI,TURBOSMART,IWG75,UNIVERSAL,ACTUATOR,(UNF),150MM,14PSI | TS-0681-5142 | TURBOSMART,TS-0681-5142,TURBOSMART,IWG75,UNIVERSAL,ACTUATOR,(UNF),150MM,14PSI,TURBOSMART,IWG75,UNIVERSAL,ACTUATOR,(UNF),150MM,14PSI,TURBOSMART,IWG75,UNIVERSAL,ACTUATOR,(UNF),150MM,14PSI
TURBOSMART | TURBOSMART | TURBOSMART IWG75 TWIN-PORT UNIVERSAL ACTUATOR (UNF) 14PSI | WASTEGATE ACTUATORS | 204.95 | 7 | 102.475 | TURBOSMART IWG75 TWIN-PORT UNIVERSAL ACTUATOR (UNF) 14PSI | 9329677015263 | TURBOSMART,TS-0681-6142,TURBOSMART,IWG75,TWIN-PORT,UNIVERSAL,ACTUATOR,(UNF),14PSI,TURBOSMART,IWG75,TWIN-PORT,UNIVERSAL,ACTUATOR,(UNF),14PSI,TURBOSMART,IWG75,TWIN,PORT,UNIVERSAL,ACTUATOR,(UNF),14PSI | TURBOSMART,TS-0681-6142,TURBOSMART,IWG75,TWIN-PORT,UNIVERSAL,ACTUATOR,(UNF),14PSI,TURBOSMART,IWG75,TWIN-PORT,UNIVERSAL,ACTUATOR,(UNF),14PSI,TURBOSMART,IWG75,TWIN,PORT,UNIVERSAL,ACTUATOR,(UNF),14PSI | TS-0681-6142 | TURBOSMART,TS-0681-6142,TURBOSMART,IWG75,TWIN-PORT,UNIVERSAL,ACTUATOR,(UNF),14PSI,TURBOSMART,IWG75,TWIN-PORT,UNIVERSAL,ACTUATOR,(UNF),14PSI,TURBOSMART,IWG75,TWIN,PORT,UNIVERSAL,ACTUATOR,(UNF),14PSI
TURBOSMART | TURBOSMART | TURBOSMART MODULAR REFERENCE DISTRIBUTION BLOCK (6 PORT) 1/8NPT | GAUGES & ADAPTORS | 89.95 | 7 | 44.975 | TURBOSMART MODULAR REFERENCE DISTRIBUTION BLOCK (6 PORT) 1/8NPT | 9326977026630 | TURBOSMART,TS-0704-1101,TURBOSMART,MODULAR,REFERENCE,DISTRIBUTION,BLOCK,(6,PORT),1/8NPT,TURBOSMART,MODULAR,REFERENCE,DISTRIBUTION,BLOCK,(6,PORT),1,8NPT,TURBOSMART,MODULAR,REFERENCE,DISTRIBUTION,BLOCK,(6,PORT),1/8NPT | TURBOSMART,TS-0704-1101,TURBOSMART,MODULAR,REFERENCE,DISTRIBUTION,BLOCK,(6,PORT),1/8NPT,TURBOSMART,MODULAR,REFERENCE,DISTRIBUTION,BLOCK,(6,PORT),1,8NPT,TURBOSMART,MODULAR,REFERENCE,DISTRIBUTION,BLOCK,(6,PORT),1/8NPT | TS-0704-1101 | TURBOSMART,TS-0704-1101,TURBOSMART,MODULAR,REFERENCE,DISTRIBUTION,BLOCK,(6,PORT),1/8NPT,TURBOSMART,MODULAR,REFERENCE,DISTRIBUTION,BLOCK,(6,PORT),1,8NPT,TURBOSMART,MODULAR,REFERENCE,DISTRIBUTION,BLOCK,(6,PORT),1/8NPT
TURBOSMART | TURBOSMART | TURBOSMART MODULAR REMOTE SENSOR BLOCK (3 CHANNEL) 1/8NPT | GAUGES & ADAPTORS | 104.95 | 7 | 52.475 | TURBOSMART MODULAR REMOTE SENSOR BLOCK (3 CHANNEL) 1/8NPT | 9326977026647 | TURBOSMART,TS-0704-1201,TURBOSMART,MODULAR,REMOTE,SENSOR,BLOCK,(3,CHANNEL),1/8NPT,TURBOSMART,MODULAR,REMOTE,SENSOR,BLOCK,(3,CHANNEL),1,8NPT,TURBOSMART,MODULAR,REMOTE,SENSOR,BLOCK,(3,CHANNEL),1/8NPT | TURBOSMART,TS-0704-1201,TURBOSMART,MODULAR,REMOTE,SENSOR,BLOCK,(3,CHANNEL),1/8NPT,TURBOSMART,MODULAR,REMOTE,SENSOR,BLOCK,(3,CHANNEL),1,8NPT,TURBOSMART,MODULAR,REMOTE,SENSOR,BLOCK,(3,CHANNEL),1/8NPT | TS-0704-1201 | TURBOSMART,TS-0704-1201,TURBOSMART,MODULAR,REMOTE,SENSOR,BLOCK,(3,CHANNEL),1/8NPT,TURBOSMART,MODULAR,REMOTE,SENSOR,BLOCK,(3,CHANNEL),1,8NPT,TURBOSMART,MODULAR,REMOTE,SENSOR,BLOCK,(3,CHANNEL),1/8NPT
TURBOSMART | TURBOSMART | TURBOSMART MODULAR COMBO BLOCK (4 PORT & 2 CHANNEL) 1/8NPT | GAUGES & ADAPTORS | 104.95 | 7 | 52.475 | TURBOSMART MODULAR COMBO BLOCK (4 PORT & 2 CHANNEL) 1/8NPT | 9326977026654 | TURBOSMART,TS-0704-1301,TURBOSMART,MODULAR,COMBO,BLOCK,(4,PORT,&,2,CHANNEL),1/8NPT,TURBOSMART,MODULAR,COMBO,BLOCK,(4,PORT,&,2,CHANNEL),1,8NPT,TURBOSMART,MODULAR,COMBO,BLOCK,(4,PORT,&,2,CHANNEL),1/8NPT | TURBOSMART,TS-0704-1301,TURBOSMART,MODULAR,COMBO,BLOCK,(4,PORT,&,2,CHANNEL),1/8NPT,TURBOSMART,MODULAR,COMBO,BLOCK,(4,PORT,&,2,CHANNEL),1,8NPT,TURBOSMART,MODULAR,COMBO,BLOCK,(4,PORT,&,2,CHANNEL),1/8NPT | TS-0704-1301 | TURBOSMART,TS-0704-1301,TURBOSMART,MODULAR,COMBO,BLOCK,(4,PORT,&,2,CHANNEL),1/8NPT,TURBOSMART,MODULAR,COMBO,BLOCK,(4,PORT,&,2,CHANNEL),1,8NPT,TURBOSMART,MODULAR,COMBO,BLOCK,(4,PORT,&,2,CHANNEL),1/8NPT
TURBOSMART | TURBOSMART | TURBOSMART BRA MB AMG A45 2013-07.2016 | GAUGES & ADAPTORS | 48.25 | 7 | 24.125 | TURBOSMART BRA MB AMG A45 2013-07.2016 | 9329677020274 | TURBOSMART,TS-0720-1007,TURBOSMART,BRA,MB,AMG,A45,2013-07.2016,TURBOSMART,BRA,MB,AMG,A45,2013-07.2016,TURBOSMART,BRA,MB,AMG,A45,2013,07.2016 | TURBOSMART,TS-0720-1007,TURBOSMART,BRA,MB,AMG,A45,2013-07.2016,TURBOSMART,BRA,MB,AMG,A45,2013-07.2016,TURBOSMART,BRA,MB,AMG,A45,2013,07.2016 | TS-0720-1007 | TURBOSMART,TS-0720-1007,TURBOSMART,BRA,MB,AMG,A45,2013-07.2016,TURBOSMART,BRA,MB,AMG,A45,2013-07.2016,TURBOSMART,BRA,MB,AMG,A45,2013,07.2016
TURBOSMART | TURBOSMART | TURBOSMART BRA MAZDA BT50 - BLACK | BOOST REFERENCE ADAPTORS | 48.25 | 7 | 24.125 | TURBOSMART BRA MAZDA BT50 - BLACK | 9329677016147 | TURBOSMART,TS-0720-1001,TURBOSMART,BRA,MAZDA,BT50,-,BLACK,TURBOSMART,BRA,MAZDA,BT50,-,BLACK,TURBOSMART,BRA,MAZDA,BT50,,,BLACK | TURBOSMART,TS-0720-1001,TURBOSMART,BRA,MAZDA,BT50,-,BLACK,TURBOSMART,BRA,MAZDA,BT50,-,BLACK,TURBOSMART,BRA,MAZDA,BT50,,,BLACK | TS-0720-1001 | TURBOSMART,TS-0720-1001,TURBOSMART,BRA,MAZDA,BT50,-,BLACK,TURBOSMART,BRA,MAZDA,BT50,-,BLACK,TURBOSMART,BRA,MAZDA,BT50,,,BLACK
TURBOSMART | TURBOSMART | TURBOSMART BRA VW GOLF GTI MK5/6 - BLACK - WAS TS-0203-3013 | BOOST REFERENCE ADAPTORS | 48.25 | 7 | 24.125 | TURBOSMART BRA VW GOLF GTI MK5/6 - BLACK - WAS TS-0203-3013 | 9329677016130 | TURBOSMART,TS-0720-1002,TURBOSMART,BRA,VW,GOLF,GTI,MK5/6,-,BLACK,-,WAS,TS-0203-3013,TURBOSMART,BRA,VW,GOLF,GTI,MK5,6,-,BLACK,-,WAS,TS-0203-3013,TURBOSMART,BRA,VW,GOLF,GTI,MK5/6,,,BLACK,,,WAS,TS,0203,3013 | TURBOSMART,TS-0720-1002,TURBOSMART,BRA,VW,GOLF,GTI,MK5/6,-,BLACK,-,WAS,TS-0203-3013,TURBOSMART,BRA,VW,GOLF,GTI,MK5,6,-,BLACK,-,WAS,TS-0203-3013,TURBOSMART,BRA,VW,GOLF,GTI,MK5/6,,,BLACK,,,WAS,TS,0203,3013 | TS-0720-1002 | TURBOSMART,TS-0720-1002,TURBOSMART,BRA,VW,GOLF,GTI,MK5/6,-,BLACK,-,WAS,TS-0203-3013,TURBOSMART,BRA,VW,GOLF,GTI,MK5,6,-,BLACK,-,WAS,TS-0203-3013,TURBOSMART,BRA,VW,GOLF,GTI,MK5/6,,,BLACK,,,WAS,TS,0203,3013
TURBOSMART | TURBOSMART | TURBOSMART BRA FORD FIESTA 2015+ ECOBOOST - BLACK | BOOST REFERENCE ADAPTORS | 48.25 | 7 | 24.125 | TURBOSMART BRA FORD FIESTA 2015+ ECOBOOST - BLACK | 9329677016123 | TURBOSMART,TS-0720-1003,TURBOSMART,BRA,FORD,FIESTA,2015+,ECOBOOST,-,BLACK,TURBOSMART,BRA,FORD,FIESTA,2015+,ECOBOOST,-,BLACK,TURBOSMART,BRA,FORD,FIESTA,2015+,ECOBOOST,,,BLACK | TURBOSMART,TS-0720-1003,TURBOSMART,BRA,FORD,FIESTA,2015+,ECOBOOST,-,BLACK,TURBOSMART,BRA,FORD,FIESTA,2015+,ECOBOOST,-,BLACK,TURBOSMART,BRA,FORD,FIESTA,2015+,ECOBOOST,,,BLACK | TS-0720-1003 | TURBOSMART,TS-0720-1003,TURBOSMART,BRA,FORD,FIESTA,2015+,ECOBOOST,-,BLACK,TURBOSMART,BRA,FORD,FIESTA,2015+,ECOBOOST,-,BLACK,TURBOSMART,BRA,FORD,FIESTA,2015+,ECOBOOST,,,BLACK
TURBOSMART | TURBOSMART | TURBOSMART BRA FORD MUSTANG 2015+ ECOBOOST - BLACK - WAS TS-0203-2066 | BOOST REFERENCE ADAPTORS | 48.25 | 7 | 24.125 | TURBOSMART BRA FORD MUSTANG 2015+ ECOBOOST - BLACK - WAS TS-0203-2066 | 9329677016116 | TURBOSMART,TS-0720-1004,TURBOSMART,BRA,FORD,MUSTANG,2015+,ECOBOOST,-,BLACK,-,WAS,TS-0203-2066,TURBOSMART,BRA,FORD,MUSTANG,2015+,ECOBOOST,-,BLACK,-,WAS,TS-0203-2066,TURBOSMART,BRA,FORD,MUSTANG,2015+,ECOBOOST,,,BLACK,,,WAS,TS,0203,2066 | TURBOSMART,TS-0720-1004,TURBOSMART,BRA,FORD,MUSTANG,2015+,ECOBOOST,-,BLACK,-,WAS,TS-0203-2066,TURBOSMART,BRA,FORD,MUSTANG,2015+,ECOBOOST,-,BLACK,-,WAS,TS-0203-2066,TURBOSMART,BRA,FORD,MUSTANG,2015+,ECOBOOST,,,BLACK,,,WAS,TS,0203,2066 | TS-0720-1004 | TURBOSMART,TS-0720-1004,TURBOSMART,BRA,FORD,MUSTANG,2015+,ECOBOOST,-,BLACK,-,WAS,TS-0203-2066,TURBOSMART,BRA,FORD,MUSTANG,2015+,ECOBOOST,-,BLACK,-,WAS,TS-0203-2066,TURBOSMART,BRA,FORD,MUSTANG,2015+,ECOBOOST,,,BLACK,,,WAS,TS,0203,2066
TURBOSMART | TURBOSMART | TURBOSMART BRA FORD F150 2013-2020 ECOBOOST - WAS TS-0205-2068 | BOOST REFERENCE ADAPTORS | 48.25 | 7 | 24.125 | TURBOSMART BRA FORD F150 2013-2020 ECOBOOST - WAS TS-0205-2068 | 9329677016109 | TURBOSMART,TS-0720-1005,TURBOSMART,BRA,FORD,F150,2013-2020,ECOBOOST,-,WAS,TS-0205-2068,TURBOSMART,BRA,FORD,F150,2013-2020,ECOBOOST,-,WAS,TS-0205-2068,TURBOSMART,BRA,FORD,F150,2013,2020,ECOBOOST,,,WAS,TS,0205,2068 | TURBOSMART,TS-0720-1005,TURBOSMART,BRA,FORD,F150,2013-2020,ECOBOOST,-,WAS,TS-0205-2068,TURBOSMART,BRA,FORD,F150,2013-2020,ECOBOOST,-,WAS,TS-0205-2068,TURBOSMART,BRA,FORD,F150,2013,2020,ECOBOOST,,,WAS,TS,0205,2068 | TS-0720-1005 | TURBOSMART,TS-0720-1005,TURBOSMART,BRA,FORD,F150,2013-2020,ECOBOOST,-,WAS,TS-0205-2068,TURBOSMART,BRA,FORD,F150,2013-2020,ECOBOOST,-,WAS,TS-0205-2068,TURBOSMART,BRA,FORD,F150,2013,2020,ECOBOOST,,,WAS,TS,0205,2068
TURBOSMART | TURBOSMART | TURBOSMART BRA MINI COOPER/S R56/ RENAULT CLIO RS - BLACK | BOOST REFERENCE ADAPTORS | 48.25 | 7 | 24.125 | TURBOSMART BRA MINI COOPER/S R56/ RENAULT CLIO RS - BLACK | 9329677016093 | TURBOSMART,TS-0720-1006,TURBOSMART,BRA,MINI,COOPER/S,R56/,RENAULT,CLIO,RS,-,BLACK,TURBOSMART,BRA,MINI,COOPER,S,R56,,RENAULT,CLIO,RS,-,BLACK,TURBOSMART,BRA,MINI,COOPER/S,R56/,RENAULT,CLIO,RS,,,BLACK | TURBOSMART,TS-0720-1006,TURBOSMART,BRA,MINI,COOPER/S,R56/,RENAULT,CLIO,RS,-,BLACK,TURBOSMART,BRA,MINI,COOPER,S,R56,,RENAULT,CLIO,RS,-,BLACK,TURBOSMART,BRA,MINI,COOPER/S,R56/,RENAULT,CLIO,RS,,,BLACK | TS-0720-1006 | TURBOSMART,TS-0720-1006,TURBOSMART,BRA,MINI,COOPER/S,R56/,RENAULT,CLIO,RS,-,BLACK,TURBOSMART,BRA,MINI,COOPER,S,R56,,RENAULT,CLIO,RS,-,BLACK,TURBOSMART,BRA,MINI,COOPER/S,R56/,RENAULT,CLIO,RS,,,BLACK
TURBOSMART | TURBOSMART | TURBOSMART BRA NISSAN TD42T/ZD30DDTI ENGINE - BLACK | BOOST REFERENCE ADAPTORS | 48.25 | 7 | 24.125 | TURBOSMART BRA NISSAN TD42T/ZD30DDTI ENGINE - BLACK | 9329677016079 | TURBOSMART,TS-0720-1008,TURBOSMART,BRA,NISSAN,TD42T/ZD30DDTI,ENGINE,-,BLACK,TURBOSMART,BRA,NISSAN,TD42T,ZD30DDTI,ENGINE,-,BLACK,TURBOSMART,BRA,NISSAN,TD42T/ZD30DDTI,ENGINE,,,BLACK | TURBOSMART,TS-0720-1008,TURBOSMART,BRA,NISSAN,TD42T/ZD30DDTI,ENGINE,-,BLACK,TURBOSMART,BRA,NISSAN,TD42T,ZD30DDTI,ENGINE,-,BLACK,TURBOSMART,BRA,NISSAN,TD42T/ZD30DDTI,ENGINE,,,BLACK | TS-0720-1008 | TURBOSMART,TS-0720-1008,TURBOSMART,BRA,NISSAN,TD42T/ZD30DDTI,ENGINE,-,BLACK,TURBOSMART,BRA,NISSAN,TD42T,ZD30DDTI,ENGINE,-,BLACK,TURBOSMART,BRA,NISSAN,TD42T/ZD30DDTI,ENGINE,,,BLACK
TURBOSMART | TURBOSMART | TURBOSMART OPRT40 OIL PRESSURE REGULATOR - BLUE | OIL PRESSURE REGULATORS | 124.9 | 7 | 62.45 | TURBOSMART OPRT40 OIL PRESSURE REGULATOR - BLUE | 9329677017236 | TURBOSMART,TS-0801-1001,TURBOSMART,OPRT40,OIL,PRESSURE,REGULATOR,-,BLUE,TURBOSMART,OPRT40,OIL,PRESSURE,REGULATOR,-,BLUE,TURBOSMART,OPRT40,OIL,PRESSURE,REGULATOR,,,BLUE | TURBOSMART,TS-0801-1001,TURBOSMART,OPRT40,OIL,PRESSURE,REGULATOR,-,BLUE,TURBOSMART,OPRT40,OIL,PRESSURE,REGULATOR,-,BLUE,TURBOSMART,OPRT40,OIL,PRESSURE,REGULATOR,,,BLUE | TS-0801-1001 | TURBOSMART,TS-0801-1001,TURBOSMART,OPRT40,OIL,PRESSURE,REGULATOR,-,BLUE,TURBOSMART,OPRT40,OIL,PRESSURE,REGULATOR,-,BLUE,TURBOSMART,OPRT40,OIL,PRESSURE,REGULATOR,,,BLUE
TURBOSMART | TURBOSMART | TURBOSMART OPRT40 OIL PRESSURE REGULATOR - BLACK | OIL PRESSURE REGULATORS | 124.9 | 7 | 62.45 | TURBOSMART OPRT40 OIL PRESSURE REGULATOR - BLACK | 9329677017281 | TURBOSMART,TS-0801-1002,TURBOSMART,OPRT40,OIL,PRESSURE,REGULATOR,-,BLACK,TURBOSMART,OPRT40,OIL,PRESSURE,REGULATOR,-,BLACK,TURBOSMART,OPRT40,OIL,PRESSURE,REGULATOR,,,BLACK | TURBOSMART,TS-0801-1002,TURBOSMART,OPRT40,OIL,PRESSURE,REGULATOR,-,BLACK,TURBOSMART,OPRT40,OIL,PRESSURE,REGULATOR,-,BLACK,TURBOSMART,OPRT40,OIL,PRESSURE,REGULATOR,,,BLACK | TS-0801-1002 | TURBOSMART,TS-0801-1002,TURBOSMART,OPRT40,OIL,PRESSURE,REGULATOR,-,BLACK,TURBOSMART,OPRT40,OIL,PRESSURE,REGULATOR,-,BLACK,TURBOSMART,OPRT40,OIL,PRESSURE,REGULATOR,,,BLACK
TURBOSMART | TURBOSMART | TURBOSMART OPRT40 OIL PRESSURE REGULATOR - SLEEPER | OIL PRESSURE REGULATORS | 131.2 | 7 | 65.6 | TURBOSMART OPRT40 OIL PRESSURE REGULATOR - SLEEPER | 9329677022810 | TURBOSMART,TS-0801-1003,TURBOSMART,OPRT40,OIL,PRESSURE,REGULATOR,-,SLEEPER,TURBOSMART,OPRT40,OIL,PRESSURE,REGULATOR,-,SLEEPER,TURBOSMART,OPRT40,OIL,PRESSURE,REGULATOR,,,SLEEPER | TURBOSMART,TS-0801-1003,TURBOSMART,OPRT40,OIL,PRESSURE,REGULATOR,-,SLEEPER,TURBOSMART,OPRT40,OIL,PRESSURE,REGULATOR,-,SLEEPER,TURBOSMART,OPRT40,OIL,PRESSURE,REGULATOR,,,SLEEPER | TS-0801-1003 | TURBOSMART,TS-0801-1003,TURBOSMART,OPRT40,OIL,PRESSURE,REGULATOR,-,SLEEPER,TURBOSMART,OPRT40,OIL,PRESSURE,REGULATOR,-,SLEEPER,TURBOSMART,OPRT40,OIL,PRESSURE,REGULATOR,,,SLEEPER
TURBOSMART | TURBOSMART | TURBOSMART OPR -4 AN FITTING KIT - SILVER | OIL PRESSURE REGULATORS | 29.87 | 7 | 14.935 | TURBOSMART OPR -4 AN FITTING KIT - SILVER | 9329677017380 | TURBOSMART,TS-0802-1001,TURBOSMART,OPR,-4,AN,FITTING,KIT,-,SILVER,TURBOSMART,OPR,-4,AN,FITTING,KIT,-,SILVER,TURBOSMART,OPR,,4,AN,FITTING,KIT,,,SILVER | TURBOSMART,TS-0802-1001,TURBOSMART,OPR,-4,AN,FITTING,KIT,-,SILVER,TURBOSMART,OPR,-4,AN,FITTING,KIT,-,SILVER,TURBOSMART,OPR,,4,AN,FITTING,KIT,,,SILVER | TS-0802-1001 | TURBOSMART,TS-0802-1001,TURBOSMART,OPR,-4,AN,FITTING,KIT,-,SILVER,TURBOSMART,OPR,-4,AN,FITTING,KIT,-,SILVER,TURBOSMART,OPR,,4,AN,FITTING,KIT,,,SILVER
TURBOSMART | TURBOSMART | TURBOSMART BILLET TURBO DRAIN ADAPTER WITH SILICON O-RING. 38 - 44MM SLOTTED HOLE CENTRE - SMALL FRAME UNIVERSAL FIT. | OIL PRESSURE REGULATORS | 45.1 | 7 | 22.55 | TURBOSMART BILLET TURBO DRAIN ADAPTER WITH SILICON O-RING. 38 - 44MM SLOTTED HOLE CENTRE - SMALL FRAME UNIVERSAL FIT. | 9329677016666 | TURBOSMART,TS-0804-1010,TURBOSMART,BILLET,TURBO,DRAIN,ADAPTER,WITH,SILICON,O-RING.,38,-,44MM,SLOTTED,HOLE,CENTRE,-,SMALL,FRAME,UNIVERSAL,FIT.,TURBOSMART,BILLET,TURBO,DRAIN,ADAPTER,WITH,SILICON,O-RING.,38,-,44MM,SLOTTED,HOLE,CENTRE,-,SMALL,FRAME,UNIVERSAL,FIT.,TURBOSMART,BILLET,TURBO,DRAIN,ADAPTER,WITH,SILICON,O,RING.,38,,,44MM,SLOTTED,HOLE,CENTRE,,,SMALL,FRAME,UNIVERSAL,FIT. | TURBOSMART,TS-0804-1010,TURBOSMART,BILLET,TURBO,DRAIN,ADAPTER,WITH,SILICON,O-RING.,38,-,44MM,SLOTTED,HOLE,CENTRE,-,SMALL,FRAME,UNIVERSAL,FIT.,TURBOSMART,BILLET,TURBO,DRAIN,ADAPTER,WITH,SILICON,O-RING.,38,-,44MM,SLOTTED,HOLE,CENTRE,-,SMALL,FRAME,UNIVERSAL,FIT.,TURBOSMART,BILLET,TURBO,DRAIN,ADAPTER,WITH,SILICON,O,RING.,38,,,44MM,SLOTTED,HOLE,CENTRE,,,SMALL,FRAME,UNIVERSAL,FIT. | TS-0804-1010 | TURBOSMART,TS-0804-1010,TURBOSMART,BILLET,TURBO,DRAIN,ADAPTER,WITH,SILICON,O-RING.,38,-,44MM,SLOTTED,HOLE,CENTRE,-,SMALL,FRAME,UNIVERSAL,FIT.,TURBOSMART,BILLET,TURBO,DRAIN,ADAPTER,WITH,SILICON,O-RING.,38,-,44MM,SLOTTED,HOLE,CENTRE,-,SMALL,FRAME,UNIVERSAL,FIT.,TURBOSMART,BILLET,TURBO,DRAIN,ADAPTER,WITH,SILICON,O,RING.,38,,,44MM,SLOTTED,HOLE,CENTRE,,,SMALL,FRAME,UNIVERSAL,FIT.
TURBOSMART | TURBOSMART | TURBOSMART BILLET TURBO DRAIN ADAPTER WITH SILICON O-RING. 50.8MM MOUNTING HOLES - T3/T4 STYLE FIT. | OIL PRESSURE REGULATORS | 45.1 | 7 | 22.55 | TURBOSMART BILLET TURBO DRAIN ADAPTER WITH SILICON O-RING. 50.8MM MOUNTING HOLES - T3/T4 STYLE FIT. | 9329677016673 | TURBOSMART,TS-0804-1011,TURBOSMART,BILLET,TURBO,DRAIN,ADAPTER,WITH,SILICON,O-RING.,50.8MM,MOUNTING,HOLES,-,T3/T4,STYLE,FIT.,TURBOSMART,BILLET,TURBO,DRAIN,ADAPTER,WITH,SILICON,O-RING.,50.8MM,MOUNTING,HOLES,-,T3,T4,STYLE,FIT.,TURBOSMART,BILLET,TURBO,DRAIN,ADAPTER,WITH,SILICON,O,RING.,50.8MM,MOUNTING,HOLES,,,T3/T4,STYLE,FIT. | TURBOSMART,TS-0804-1011,TURBOSMART,BILLET,TURBO,DRAIN,ADAPTER,WITH,SILICON,O-RING.,50.8MM,MOUNTING,HOLES,-,T3/T4,STYLE,FIT.,TURBOSMART,BILLET,TURBO,DRAIN,ADAPTER,WITH,SILICON,O-RING.,50.8MM,MOUNTING,HOLES,-,T3,T4,STYLE,FIT.,TURBOSMART,BILLET,TURBO,DRAIN,ADAPTER,WITH,SILICON,O,RING.,50.8MM,MOUNTING,HOLES,,,T3/T4,STYLE,FIT. | TS-0804-1011 | TURBOSMART,TS-0804-1011,TURBOSMART,BILLET,TURBO,DRAIN,ADAPTER,WITH,SILICON,O-RING.,50.8MM,MOUNTING,HOLES,-,T3/T4,STYLE,FIT.,TURBOSMART,BILLET,TURBO,DRAIN,ADAPTER,WITH,SILICON,O-RING.,50.8MM,MOUNTING,HOLES,-,T3,T4,STYLE,FIT.,TURBOSMART,BILLET,TURBO,DRAIN,ADAPTER,WITH,SILICON,O,RING.,50.8MM,MOUNTING,HOLES,,,T3/T4,STYLE,FIT.
TURBOSMART | TURBOSMART | TURBOSMART BILLET TURBO DRAIN ADAPTER WITH SILICON O-RING. 52.4MM MOUNTING HOLE CENTER - LARGE FRAME UNIVERSAL FIT. | OIL PRESSURE REGULATORS | 45.1 | 7 | 22.55 | TURBOSMART BILLET TURBO DRAIN ADAPTER WITH SILICON O-RING. 52.4MM MOUNTING HOLE CENTER - LARGE FRAME UNIVERSAL FIT. | 9329677016680 | TURBOSMART,TS-0804-1012,TURBOSMART,BILLET,TURBO,DRAIN,ADAPTER,WITH,SILICON,O-RING.,52.4MM,MOUNTING,HOLE,CENTER,-,LARGE,FRAME,UNIVERSAL,FIT.,TURBOSMART,BILLET,TURBO,DRAIN,ADAPTER,WITH,SILICON,O-RING.,52.4MM,MOUNTING,HOLE,CENTER,-,LARGE,FRAME,UNIVERSAL,FIT.,TURBOSMART,BILLET,TURBO,DRAIN,ADAPTER,WITH,SILICON,O,RING.,52.4MM,MOUNTING,HOLE,CENTER,,,LARGE,FRAME,UNIVERSAL,FIT. | TURBOSMART,TS-0804-1012,TURBOSMART,BILLET,TURBO,DRAIN,ADAPTER,WITH,SILICON,O-RING.,52.4MM,MOUNTING,HOLE,CENTER,-,LARGE,FRAME,UNIVERSAL,FIT.,TURBOSMART,BILLET,TURBO,DRAIN,ADAPTER,WITH,SILICON,O-RING.,52.4MM,MOUNTING,HOLE,CENTER,-,LARGE,FRAME,UNIVERSAL,FIT.,TURBOSMART,BILLET,TURBO,DRAIN,ADAPTER,WITH,SILICON,O,RING.,52.4MM,MOUNTING,HOLE,CENTER,,,LARGE,FRAME,UNIVERSAL,FIT. | TS-0804-1012 | TURBOSMART,TS-0804-1012,TURBOSMART,BILLET,TURBO,DRAIN,ADAPTER,WITH,SILICON,O-RING.,52.4MM,MOUNTING,HOLE,CENTER,-,LARGE,FRAME,UNIVERSAL,FIT.,TURBOSMART,BILLET,TURBO,DRAIN,ADAPTER,WITH,SILICON,O-RING.,52.4MM,MOUNTING,HOLE,CENTER,-,LARGE,FRAME,UNIVERSAL,FIT.,TURBOSMART,BILLET,TURBO,DRAIN,ADAPTER,WITH,SILICON,O,RING.,52.4MM,MOUNTING,HOLE,CENTER,,,LARGE,FRAME,UNIVERSAL,FIT.
TURBOSMART | TURBOSMART | TURBOSMART BILLET TURBO DRAIN 58MM EXTENSION -8 MALE TO -8 PORT | OIL PRESSURE REGULATORS | 29.87 | 7 | 14.935 | TURBOSMART BILLET TURBO DRAIN 58MM EXTENSION -8 MALE TO -8 PORT | 9329677016949 | TURBOSMART,TS-0804-1020,TURBOSMART,BILLET,TURBO,DRAIN,58MM,EXTENSION,-8,MALE,TO,-8,PORT,TURBOSMART,BILLET,TURBO,DRAIN,58MM,EXTENSION,-8,MALE,TO,-8,PORT,TURBOSMART,BILLET,TURBO,DRAIN,58MM,EXTENSION,,8,MALE,TO,,8,PORT | TURBOSMART,TS-0804-1020,TURBOSMART,BILLET,TURBO,DRAIN,58MM,EXTENSION,-8,MALE,TO,-8,PORT,TURBOSMART,BILLET,TURBO,DRAIN,58MM,EXTENSION,-8,MALE,TO,-8,PORT,TURBOSMART,BILLET,TURBO,DRAIN,58MM,EXTENSION,,8,MALE,TO,,8,PORT | TS-0804-1020 | TURBOSMART,TS-0804-1020,TURBOSMART,BILLET,TURBO,DRAIN,58MM,EXTENSION,-8,MALE,TO,-8,PORT,TURBOSMART,BILLET,TURBO,DRAIN,58MM,EXTENSION,-8,MALE,TO,-8,PORT,TURBOSMART,BILLET,TURBO,DRAIN,58MM,EXTENSION,,8,MALE,TO,,8,PORT
TURBOSMART | TURBOSMART | TURBOSMART BILLET TURBO DRAIN 58MM EXTENSION -10 MALE TO -10 PORT | OIL PRESSURE REGULATORS | 29.87 | 7 | 14.935 | TURBOSMART BILLET TURBO DRAIN 58MM EXTENSION -10 MALE TO -10 PORT | 9329677016956 | TURBOSMART,TS-0804-1021,TURBOSMART,BILLET,TURBO,DRAIN,58MM,EXTENSION,-10,MALE,TO,-10,PORT,TURBOSMART,BILLET,TURBO,DRAIN,58MM,EXTENSION,-10,MALE,TO,-10,PORT,TURBOSMART,BILLET,TURBO,DRAIN,58MM,EXTENSION,,10,MALE,TO,,10,PORT | TURBOSMART,TS-0804-1021,TURBOSMART,BILLET,TURBO,DRAIN,58MM,EXTENSION,-10,MALE,TO,-10,PORT,TURBOSMART,BILLET,TURBO,DRAIN,58MM,EXTENSION,-10,MALE,TO,-10,PORT,TURBOSMART,BILLET,TURBO,DRAIN,58MM,EXTENSION,,10,MALE,TO,,10,PORT | TS-0804-1021 | TURBOSMART,TS-0804-1021,TURBOSMART,BILLET,TURBO,DRAIN,58MM,EXTENSION,-10,MALE,TO,-10,PORT,TURBOSMART,BILLET,TURBO,DRAIN,58MM,EXTENSION,-10,MALE,TO,-10,PORT,TURBOSMART,BILLET,TURBO,DRAIN,58MM,EXTENSION,,10,MALE,TO,,10,PORT
TURBOSMART | TURBOSMART | TURBOSMART BILLET TURBO OIL FEED FILTER 44UM AN-3 - BLACK | OIL FILTERS | 45.1 | 7 | 22.55 | TURBOSMART BILLET TURBO OIL FEED FILTER 44UM AN-3 - BLACK | 9329677016772 | TURBOSMART,TS-0804-1001,TURBOSMART,BILLET,TURBO,OIL,FEED,FILTER,44UM,AN-3,-,BLACK,TURBOSMART,BILLET,TURBO,OIL,FEED,FILTER,44UM,AN-3,-,BLACK,TURBOSMART,BILLET,TURBO,OIL,FEED,FILTER,44UM,AN,3,,,BLACK | TURBOSMART,TS-0804-1001,TURBOSMART,BILLET,TURBO,OIL,FEED,FILTER,44UM,AN-3,-,BLACK,TURBOSMART,BILLET,TURBO,OIL,FEED,FILTER,44UM,AN-3,-,BLACK,TURBOSMART,BILLET,TURBO,OIL,FEED,FILTER,44UM,AN,3,,,BLACK | TS-0804-1001 | TURBOSMART,TS-0804-1001,TURBOSMART,BILLET,TURBO,OIL,FEED,FILTER,44UM,AN-3,-,BLACK,TURBOSMART,BILLET,TURBO,OIL,FEED,FILTER,44UM,AN-3,-,BLACK,TURBOSMART,BILLET,TURBO,OIL,FEED,FILTER,44UM,AN,3,,,BLACK
TURBOSMART | TURBOSMART | TURBOSMART BILLET TURBO OIL FEED FILTER 44UM AN-4 - BLACK | OIL FILTERS | 45.1 | 7 | 22.55 | TURBOSMART BILLET TURBO OIL FEED FILTER 44UM AN-4 - BLACK | 9329677016789 | TURBOSMART,TS-0804-1002,TURBOSMART,BILLET,TURBO,OIL,FEED,FILTER,44UM,AN-4,-,BLACK,TURBOSMART,BILLET,TURBO,OIL,FEED,FILTER,44UM,AN-4,-,BLACK,TURBOSMART,BILLET,TURBO,OIL,FEED,FILTER,44UM,AN,4,,,BLACK | TURBOSMART,TS-0804-1002,TURBOSMART,BILLET,TURBO,OIL,FEED,FILTER,44UM,AN-4,-,BLACK,TURBOSMART,BILLET,TURBO,OIL,FEED,FILTER,44UM,AN-4,-,BLACK,TURBOSMART,BILLET,TURBO,OIL,FEED,FILTER,44UM,AN,4,,,BLACK | TS-0804-1002 | TURBOSMART,TS-0804-1002,TURBOSMART,BILLET,TURBO,OIL,FEED,FILTER,44UM,AN-4,-,BLACK,TURBOSMART,BILLET,TURBO,OIL,FEED,FILTER,44UM,AN-4,-,BLACK,TURBOSMART,BILLET,TURBO,OIL,FEED,FILTER,44UM,AN,4,,,BLACK
TURBOSMART | TURBOSMART | TURBOSMART BILLET TURBO OIL FEED FILTER 44UM AN-4 TO AN-4 ORB - BLACK | OIL FILTERS | 45.1 | 7 | 22.55 | TURBOSMART BILLET TURBO OIL FEED FILTER 44UM AN-4 TO AN-4 ORB - BLACK | 9329677018226 | TURBOSMART,TS-0804-1003,TURBOSMART,BILLET,TURBO,OIL,FEED,FILTER,44UM,AN-4,TO,AN-4,ORB,-,BLACK,TURBOSMART,BILLET,TURBO,OIL,FEED,FILTER,44UM,AN-4,TO,AN-4,ORB,-,BLACK,TURBOSMART,BILLET,TURBO,OIL,FEED,FILTER,44UM,AN,4,TO,AN,4,ORB,,,BLACK | TURBOSMART,TS-0804-1003,TURBOSMART,BILLET,TURBO,OIL,FEED,FILTER,44UM,AN-4,TO,AN-4,ORB,-,BLACK,TURBOSMART,BILLET,TURBO,OIL,FEED,FILTER,44UM,AN-4,TO,AN-4,ORB,-,BLACK,TURBOSMART,BILLET,TURBO,OIL,FEED,FILTER,44UM,AN,4,TO,AN,4,ORB,,,BLACK | TS-0804-1003 | TURBOSMART,TS-0804-1003,TURBOSMART,BILLET,TURBO,OIL,FEED,FILTER,44UM,AN-4,TO,AN-4,ORB,-,BLACK,TURBOSMART,BILLET,TURBO,OIL,FEED,FILTER,44UM,AN-4,TO,AN-4,ORB,-,BLACK,TURBOSMART,BILLET,TURBO,OIL,FEED,FILTER,44UM,AN,4,TO,AN,4,ORB,,,BLACK
TURBOSMART | TURBOSMART | TURBOSMART OIL FILTER -6AN 44UM | TURBO OIL MANAGEMENT | 44.95 | 7 | 22.475 | TURBOSMART OIL FILTER -6AN 44UM | 9326977026623 | TURBOSMART,TS-0804-2101,TURBOSMART,OIL,FILTER,-6AN,44UM,TURBOSMART,OIL,FILTER,-6AN,44UM,TURBOSMART,OIL,FILTER,,6AN,44UM | TURBOSMART,TS-0804-2101,TURBOSMART,OIL,FILTER,-6AN,44UM,TURBOSMART,OIL,FILTER,-6AN,44UM,TURBOSMART,OIL,FILTER,,6AN,44UM | TS-0804-2101 | TURBOSMART,TS-0804-2101,TURBOSMART,OIL,FILTER,-6AN,44UM,TURBOSMART,OIL,FILTER,-6AN,44UM,TURBOSMART,OIL,FILTER,,6AN,44UM
TURBOSMART | TURBOSMART | TURBOSMART OPR TURBO OIL PRESSURE REGULATOR | TURBO OIL MANAGEMENT | 154.95 | 7 | 77.475 | TURBOSMART OPR TURBO OIL PRESSURE REGULATOR | 9326977026593 | TURBOSMART,TS-0811-0012,TURBOSMART,OPR,TURBO,OIL,PRESSURE,REGULATOR,TURBOSMART,OPR,TURBO,OIL,PRESSURE,REGULATOR,TURBOSMART,OPR,TURBO,OIL,PRESSURE,REGULATOR | TURBOSMART,TS-0811-0012,TURBOSMART,OPR,TURBO,OIL,PRESSURE,REGULATOR,TURBOSMART,OPR,TURBO,OIL,PRESSURE,REGULATOR,TURBOSMART,OPR,TURBO,OIL,PRESSURE,REGULATOR | TS-0811-0012 | TURBOSMART,TS-0811-0012,TURBOSMART,OPR,TURBO,OIL,PRESSURE,REGULATOR,TURBOSMART,OPR,TURBO,OIL,PRESSURE,REGULATOR,TURBOSMART,OPR,TURBO,OIL,PRESSURE,REGULATOR
TURBOSMART | TURBOSMART | TURBOSMART TS HAT FULL LOGO COLOUR | HATS | 26.2 | 7 | 13.1 | TURBOSMART TS HAT FULL LOGO COLOUR | 9329677016727 | TURBOSMART,TS-9002-1001,TURBOSMART,TS,HAT,FULL,LOGO,COLOUR,TURBOSMART,TS,HAT,FULL,LOGO,COLOUR,TURBOSMART,TS,HAT,FULL,LOGO,COLOUR | TURBOSMART,TS-9002-1001,TURBOSMART,TS,HAT,FULL,LOGO,COLOUR,TURBOSMART,TS,HAT,FULL,LOGO,COLOUR,TURBOSMART,TS,HAT,FULL,LOGO,COLOUR | TS-9002-1001 | TURBOSMART,TS-9002-1001,TURBOSMART,TS,HAT,FULL,LOGO,COLOUR,TURBOSMART,TS,HAT,FULL,LOGO,COLOUR,TURBOSMART,TS,HAT,FULL,LOGO,COLOUR
TURBOSMART | TURBOSMART | TURBOSMART TS HAT T LOGO BLACK | HATS | 26.2 | 7 | 13.1 | TURBOSMART TS HAT T LOGO BLACK | 9329677021462 | TURBOSMART,TS-9003-1048,TURBOSMART,TS,HAT,T,LOGO,BLACK,TURBOSMART,TS,HAT,T,LOGO,BLACK,TURBOSMART,TS,HAT,T,LOGO,BLACK | TURBOSMART,TS-9003-1048,TURBOSMART,TS,HAT,T,LOGO,BLACK,TURBOSMART,TS,HAT,T,LOGO,BLACK,TURBOSMART,TS,HAT,T,LOGO,BLACK | TS-9003-1048 | TURBOSMART,TS-9003-1048,TURBOSMART,TS,HAT,T,LOGO,BLACK,TURBOSMART,TS,HAT,T,LOGO,BLACK,TURBOSMART,TS,HAT,T,LOGO,BLACK
TURBOSMART | TURBOSMART | TURBOSMART TS HAT (25 YEARS) BLACK | HATS | 26.2 | 7 | 13.1 | TURBOSMART TS HAT (25 YEARS) BLACK | 9326977025626 | TURBOSMART,TS-9003-1111,TURBOSMART,TS,HAT,(25,YEARS),BLACK,TURBOSMART,TS,HAT,(25,YEARS),BLACK,TURBOSMART,TS,HAT,(25,YEARS),BLACK | TURBOSMART,TS-9003-1111,TURBOSMART,TS,HAT,(25,YEARS),BLACK,TURBOSMART,TS,HAT,(25,YEARS),BLACK,TURBOSMART,TS,HAT,(25,YEARS),BLACK | TS-9003-1111 | TURBOSMART,TS-9003-1111,TURBOSMART,TS,HAT,(25,YEARS),BLACK,TURBOSMART,TS,HAT,(25,YEARS),BLACK,TURBOSMART,TS,HAT,(25,YEARS),BLACK
TURBOSMART | TURBOSMART | TURBOSMART TS SHIRT BASIC BLACK - S | SHIRTS | 22.52 | 7 | 11.26 | TURBOSMART TS SHIRT BASIC BLACK - S | 9329677020434 | TURBOSMART,TS-9003-1049,TURBOSMART,TS,SHIRT,BASIC,BLACK,-,S,TURBOSMART,TS,SHIRT,BASIC,BLACK,-,S,TURBOSMART,TS,SHIRT,BASIC,BLACK,,,S | TURBOSMART,TS-9003-1049,TURBOSMART,TS,SHIRT,BASIC,BLACK,-,S,TURBOSMART,TS,SHIRT,BASIC,BLACK,-,S,TURBOSMART,TS,SHIRT,BASIC,BLACK,,,S | TS-9003-1049 | TURBOSMART,TS-9003-1049,TURBOSMART,TS,SHIRT,BASIC,BLACK,-,S,TURBOSMART,TS,SHIRT,BASIC,BLACK,-,S,TURBOSMART,TS,SHIRT,BASIC,BLACK,,,S
TURBOSMART | TURBOSMART | TURBOSMART TS SHIRT BASIC BLACK - M | SHIRTS | 22.52 | 7 | 11.26 | TURBOSMART TS SHIRT BASIC BLACK - M | 9329677020441 | TURBOSMART,TS-9003-1050,TURBOSMART,TS,SHIRT,BASIC,BLACK,-,M,TURBOSMART,TS,SHIRT,BASIC,BLACK,-,M,TURBOSMART,TS,SHIRT,BASIC,BLACK,,,M | TURBOSMART,TS-9003-1050,TURBOSMART,TS,SHIRT,BASIC,BLACK,-,M,TURBOSMART,TS,SHIRT,BASIC,BLACK,-,M,TURBOSMART,TS,SHIRT,BASIC,BLACK,,,M | TS-9003-1050 | TURBOSMART,TS-9003-1050,TURBOSMART,TS,SHIRT,BASIC,BLACK,-,M,TURBOSMART,TS,SHIRT,BASIC,BLACK,-,M,TURBOSMART,TS,SHIRT,BASIC,BLACK,,,M
TURBOSMART | TURBOSMART | TURBOSMART TS SHIRT BASIC BLACK - L | SHIRTS | 22.52 | 7 | 11.26 | TURBOSMART TS SHIRT BASIC BLACK - L | 9329677020458 | TURBOSMART,TS-9003-1051,TURBOSMART,TS,SHIRT,BASIC,BLACK,-,L,TURBOSMART,TS,SHIRT,BASIC,BLACK,-,L,TURBOSMART,TS,SHIRT,BASIC,BLACK,,,L | TURBOSMART,TS-9003-1051,TURBOSMART,TS,SHIRT,BASIC,BLACK,-,L,TURBOSMART,TS,SHIRT,BASIC,BLACK,-,L,TURBOSMART,TS,SHIRT,BASIC,BLACK,,,L | TS-9003-1051 | TURBOSMART,TS-9003-1051,TURBOSMART,TS,SHIRT,BASIC,BLACK,-,L,TURBOSMART,TS,SHIRT,BASIC,BLACK,-,L,TURBOSMART,TS,SHIRT,BASIC,BLACK,,,L
TURBOSMART | TURBOSMART | TURBOSMART TS SHIRT BASIC BLACK - XL | SHIRTS | 22.52 | 7 | 11.26 | TURBOSMART TS SHIRT BASIC BLACK - XL | 9329677020465 | TURBOSMART,TS-9003-1052,TURBOSMART,TS,SHIRT,BASIC,BLACK,-,XL,TURBOSMART,TS,SHIRT,BASIC,BLACK,-,XL,TURBOSMART,TS,SHIRT,BASIC,BLACK,,,XL | TURBOSMART,TS-9003-1052,TURBOSMART,TS,SHIRT,BASIC,BLACK,-,XL,TURBOSMART,TS,SHIRT,BASIC,BLACK,-,XL,TURBOSMART,TS,SHIRT,BASIC,BLACK,,,XL | TS-9003-1052 | TURBOSMART,TS-9003-1052,TURBOSMART,TS,SHIRT,BASIC,BLACK,-,XL,TURBOSMART,TS,SHIRT,BASIC,BLACK,-,XL,TURBOSMART,TS,SHIRT,BASIC,BLACK,,,XL
TURBOSMART | TURBOSMART | TURBOSMART TS SHIRT BASIC BLACK - 2XL | SHIRTS | 22.52 | 7 | 11.26 | TURBOSMART TS SHIRT BASIC BLACK - 2XL | 9329677020472 | TURBOSMART,TS-9003-1053,TURBOSMART,TS,SHIRT,BASIC,BLACK,-,2XL,TURBOSMART,TS,SHIRT,BASIC,BLACK,-,2XL,TURBOSMART,TS,SHIRT,BASIC,BLACK,,,2XL | TURBOSMART,TS-9003-1053,TURBOSMART,TS,SHIRT,BASIC,BLACK,-,2XL,TURBOSMART,TS,SHIRT,BASIC,BLACK,-,2XL,TURBOSMART,TS,SHIRT,BASIC,BLACK,,,2XL | TS-9003-1053 | TURBOSMART,TS-9003-1053,TURBOSMART,TS,SHIRT,BASIC,BLACK,-,2XL,TURBOSMART,TS,SHIRT,BASIC,BLACK,-,2XL,TURBOSMART,TS,SHIRT,BASIC,BLACK,,,2XL
TURBOSMART | TURBOSMART | TURBOSMART TS SHIRT BASIC BLACK - 3XL | SHIRTS | 22.52 | 7 | 11.26 | TURBOSMART TS SHIRT BASIC BLACK - 3XL | 9329677020489 | TURBOSMART,TS-9003-1054,TURBOSMART,TS,SHIRT,BASIC,BLACK,-,3XL,TURBOSMART,TS,SHIRT,BASIC,BLACK,-,3XL,TURBOSMART,TS,SHIRT,BASIC,BLACK,,,3XL | TURBOSMART,TS-9003-1054,TURBOSMART,TS,SHIRT,BASIC,BLACK,-,3XL,TURBOSMART,TS,SHIRT,BASIC,BLACK,-,3XL,TURBOSMART,TS,SHIRT,BASIC,BLACK,,,3XL | TS-9003-1054 | TURBOSMART,TS-9003-1054,TURBOSMART,TS,SHIRT,BASIC,BLACK,-,3XL,TURBOSMART,TS,SHIRT,BASIC,BLACK,-,3XL,TURBOSMART,TS,SHIRT,BASIC,BLACK,,,3XL
TURBOSMART | TURBOSMART | TURBOSMART TS SHIRT BASIC GREY - S | SHIRTS | 22.52 | 7 | 11.26 | TURBOSMART TS SHIRT BASIC GREY - S | 9329677020496 | TURBOSMART,TS-9003-1055,TURBOSMART,TS,SHIRT,BASIC,GREY,-,S,TURBOSMART,TS,SHIRT,BASIC,GREY,-,S,TURBOSMART,TS,SHIRT,BASIC,GREY,,,S | TURBOSMART,TS-9003-1055,TURBOSMART,TS,SHIRT,BASIC,GREY,-,S,TURBOSMART,TS,SHIRT,BASIC,GREY,-,S,TURBOSMART,TS,SHIRT,BASIC,GREY,,,S | TS-9003-1055 | TURBOSMART,TS-9003-1055,TURBOSMART,TS,SHIRT,BASIC,GREY,-,S,TURBOSMART,TS,SHIRT,BASIC,GREY,-,S,TURBOSMART,TS,SHIRT,BASIC,GREY,,,S
TURBOSMART | TURBOSMART | TURBOSMART TS SHIRT BASIC GREY - M | SHIRTS | 22.52 | 7 | 11.26 | TURBOSMART TS SHIRT BASIC GREY - M | 9329677020502 | TURBOSMART,TS-9003-1056,TURBOSMART,TS,SHIRT,BASIC,GREY,-,M,TURBOSMART,TS,SHIRT,BASIC,GREY,-,M,TURBOSMART,TS,SHIRT,BASIC,GREY,,,M | TURBOSMART,TS-9003-1056,TURBOSMART,TS,SHIRT,BASIC,GREY,-,M,TURBOSMART,TS,SHIRT,BASIC,GREY,-,M,TURBOSMART,TS,SHIRT,BASIC,GREY,,,M | TS-9003-1056 | TURBOSMART,TS-9003-1056,TURBOSMART,TS,SHIRT,BASIC,GREY,-,M,TURBOSMART,TS,SHIRT,BASIC,GREY,-,M,TURBOSMART,TS,SHIRT,BASIC,GREY,,,M
TURBOSMART | TURBOSMART | TURBOSMART TS SHIRT BASIC GREY - L | SHIRTS | 22.52 | 7 | 11.26 | TURBOSMART TS SHIRT BASIC GREY - L | 9329677020519 | TURBOSMART,TS-9003-1057,TURBOSMART,TS,SHIRT,BASIC,GREY,-,L,TURBOSMART,TS,SHIRT,BASIC,GREY,-,L,TURBOSMART,TS,SHIRT,BASIC,GREY,,,L | TURBOSMART,TS-9003-1057,TURBOSMART,TS,SHIRT,BASIC,GREY,-,L,TURBOSMART,TS,SHIRT,BASIC,GREY,-,L,TURBOSMART,TS,SHIRT,BASIC,GREY,,,L | TS-9003-1057 | TURBOSMART,TS-9003-1057,TURBOSMART,TS,SHIRT,BASIC,GREY,-,L,TURBOSMART,TS,SHIRT,BASIC,GREY,-,L,TURBOSMART,TS,SHIRT,BASIC,GREY,,,L
TURBOSMART | TURBOSMART | TURBOSMART TS SHIRT BASIC GREY - XL | SHIRTS | 22.52 | 7 | 11.26 | TURBOSMART TS SHIRT BASIC GREY - XL | 9329677020526 | TURBOSMART,TS-9003-1058,TURBOSMART,TS,SHIRT,BASIC,GREY,-,XL,TURBOSMART,TS,SHIRT,BASIC,GREY,-,XL,TURBOSMART,TS,SHIRT,BASIC,GREY,,,XL | TURBOSMART,TS-9003-1058,TURBOSMART,TS,SHIRT,BASIC,GREY,-,XL,TURBOSMART,TS,SHIRT,BASIC,GREY,-,XL,TURBOSMART,TS,SHIRT,BASIC,GREY,,,XL | TS-9003-1058 | TURBOSMART,TS-9003-1058,TURBOSMART,TS,SHIRT,BASIC,GREY,-,XL,TURBOSMART,TS,SHIRT,BASIC,GREY,-,XL,TURBOSMART,TS,SHIRT,BASIC,GREY,,,XL
TURBOSMART | TURBOSMART | TURBOSMART TS SHIRT BASIC GREY - 2XL | SHIRTS | 22.52 | 7 | 11.26 | TURBOSMART TS SHIRT BASIC GREY - 2XL | 9329677020533 | TURBOSMART,TS-9003-1059,TURBOSMART,TS,SHIRT,BASIC,GREY,-,2XL,TURBOSMART,TS,SHIRT,BASIC,GREY,-,2XL,TURBOSMART,TS,SHIRT,BASIC,GREY,,,2XL | TURBOSMART,TS-9003-1059,TURBOSMART,TS,SHIRT,BASIC,GREY,-,2XL,TURBOSMART,TS,SHIRT,BASIC,GREY,-,2XL,TURBOSMART,TS,SHIRT,BASIC,GREY,,,2XL | TS-9003-1059 | TURBOSMART,TS-9003-1059,TURBOSMART,TS,SHIRT,BASIC,GREY,-,2XL,TURBOSMART,TS,SHIRT,BASIC,GREY,-,2XL,TURBOSMART,TS,SHIRT,BASIC,GREY,,,2XL
TURBOSMART | TURBOSMART | TURBOSMART TS SHIRT BASIC GREY - 3XL | SHIRTS | 22.52 | 7 | 11.26 | TURBOSMART TS SHIRT BASIC GREY - 3XL | 9329677020540 | TURBOSMART,TS-9003-1060,TURBOSMART,TS,SHIRT,BASIC,GREY,-,3XL,TURBOSMART,TS,SHIRT,BASIC,GREY,-,3XL,TURBOSMART,TS,SHIRT,BASIC,GREY,,,3XL | TURBOSMART,TS-9003-1060,TURBOSMART,TS,SHIRT,BASIC,GREY,-,3XL,TURBOSMART,TS,SHIRT,BASIC,GREY,-,3XL,TURBOSMART,TS,SHIRT,BASIC,GREY,,,3XL | TS-9003-1060 | TURBOSMART,TS-9003-1060,TURBOSMART,TS,SHIRT,BASIC,GREY,-,3XL,TURBOSMART,TS,SHIRT,BASIC,GREY,-,3XL,TURBOSMART,TS,SHIRT,BASIC,GREY,,,3XL
TURBOSMART | TURBOSMART | TURBOSMART TS T-SHIRT BLACK (25 YEARS) S | SHIRTS | 25.15 | 7 | 12.575 | TURBOSMART TS T-SHIRT BLACK (25 YEARS) S | 9326977025381 | TURBOSMART,TS-9003-1071,TURBOSMART,TS,T-SHIRT,BLACK,(25,YEARS),S,TURBOSMART,TS,T-SHIRT,BLACK,(25,YEARS),S,TURBOSMART,TS,T,SHIRT,BLACK,(25,YEARS),S | TURBOSMART,TS-9003-1071,TURBOSMART,TS,T-SHIRT,BLACK,(25,YEARS),S,TURBOSMART,TS,T-SHIRT,BLACK,(25,YEARS),S,TURBOSMART,TS,T,SHIRT,BLACK,(25,YEARS),S | TS-9003-1071 | TURBOSMART,TS-9003-1071,TURBOSMART,TS,T-SHIRT,BLACK,(25,YEARS),S,TURBOSMART,TS,T-SHIRT,BLACK,(25,YEARS),S,TURBOSMART,TS,T,SHIRT,BLACK,(25,YEARS),S
TURBOSMART | TURBOSMART | TURBOSMART TS T-SHIRT BLACKÂ (25 YEARS) M | SHIRTS | 25.15 | 7 | 12.575 | TURBOSMART TS T-SHIRT BLACKÂ (25 YEARS) M | 9326977025398 | TURBOSMART,TS-9003-1072,TURBOSMART,TS,T-SHIRT,BLACKÂ (25,YEARS),M,TURBOSMART,TS,T-SHIRT,BLACKÂ (25,YEARS),M,TURBOSMART,TS,T,SHIRT,BLACKÂ (25,YEARS),M | TURBOSMART,TS-9003-1072,TURBOSMART,TS,T-SHIRT,BLACKÂ (25,YEARS),M,TURBOSMART,TS,T-SHIRT,BLACKÂ (25,YEARS),M,TURBOSMART,TS,T,SHIRT,BLACKÂ (25,YEARS),M | TS-9003-1072 | TURBOSMART,TS-9003-1072,TURBOSMART,TS,T-SHIRT,BLACKÂ (25,YEARS),M,TURBOSMART,TS,T-SHIRT,BLACKÂ (25,YEARS),M,TURBOSMART,TS,T,SHIRT,BLACKÂ (25,YEARS),M
TURBOSMART | TURBOSMART | TURBOSMART TS T-SHIRT BLACK (25 YEARS) L | SHIRTS | 25.15 | 7 | 12.575 | TURBOSMART TS T-SHIRT BLACK (25 YEARS) L | 9326977025404 | TURBOSMART,TS-9003-1073,TURBOSMART,TS,T-SHIRT,BLACK,(25,YEARS),L,TURBOSMART,TS,T-SHIRT,BLACK,(25,YEARS),L,TURBOSMART,TS,T,SHIRT,BLACK,(25,YEARS),L | TURBOSMART,TS-9003-1073,TURBOSMART,TS,T-SHIRT,BLACK,(25,YEARS),L,TURBOSMART,TS,T-SHIRT,BLACK,(25,YEARS),L,TURBOSMART,TS,T,SHIRT,BLACK,(25,YEARS),L | TS-9003-1073 | TURBOSMART,TS-9003-1073,TURBOSMART,TS,T-SHIRT,BLACK,(25,YEARS),L,TURBOSMART,TS,T-SHIRT,BLACK,(25,YEARS),L,TURBOSMART,TS,T,SHIRT,BLACK,(25,YEARS),L
TURBOSMART | TURBOSMART | TURBOSMART TS T-SHIRT BLACK (25 YEARS) XL | SHIRTS | 25.15 | 7 | 12.575 | TURBOSMART TS T-SHIRT BLACK (25 YEARS) XL | 9326977025411 | TURBOSMART,TS-9003-1074,TURBOSMART,TS,T-SHIRT,BLACK,(25,YEARS),XL,TURBOSMART,TS,T-SHIRT,BLACK,(25,YEARS),XL,TURBOSMART,TS,T,SHIRT,BLACK,(25,YEARS),XL | TURBOSMART,TS-9003-1074,TURBOSMART,TS,T-SHIRT,BLACK,(25,YEARS),XL,TURBOSMART,TS,T-SHIRT,BLACK,(25,YEARS),XL,TURBOSMART,TS,T,SHIRT,BLACK,(25,YEARS),XL | TS-9003-1074 | TURBOSMART,TS-9003-1074,TURBOSMART,TS,T-SHIRT,BLACK,(25,YEARS),XL,TURBOSMART,TS,T-SHIRT,BLACK,(25,YEARS),XL,TURBOSMART,TS,T,SHIRT,BLACK,(25,YEARS),XL
TURBOSMART | TURBOSMART | TURBOSMART TS T-SHIRT BLACKÂ (25 YEARS) XXL | SHIRTS | 25.15 | 7 | 12.575 | TURBOSMART TS T-SHIRT BLACKÂ (25 YEARS) XXL | 9326977025428 | TURBOSMART,TS-9003-1075,TURBOSMART,TS,T-SHIRT,BLACKÂ (25,YEARS),XXL,TURBOSMART,TS,T-SHIRT,BLACKÂ (25,YEARS),XXL,TURBOSMART,TS,T,SHIRT,BLACKÂ (25,YEARS),XXL | TURBOSMART,TS-9003-1075,TURBOSMART,TS,T-SHIRT,BLACKÂ (25,YEARS),XXL,TURBOSMART,TS,T-SHIRT,BLACKÂ (25,YEARS),XXL,TURBOSMART,TS,T,SHIRT,BLACKÂ (25,YEARS),XXL | TS-9003-1075 | TURBOSMART,TS-9003-1075,TURBOSMART,TS,T-SHIRT,BLACKÂ (25,YEARS),XXL,TURBOSMART,TS,T-SHIRT,BLACKÂ (25,YEARS),XXL,TURBOSMART,TS,T,SHIRT,BLACKÂ (25,YEARS),XXL
TURBOSMART | TURBOSMART | TURBOSMART TS T-SHIRT BLACKÂ (25 YEARS) XXXL | SHIRTS | 25.15 | 7 | 12.575 | TURBOSMART TS T-SHIRT BLACKÂ (25 YEARS) XXXL | 9326977025435 | TURBOSMART,TS-9003-1076,TURBOSMART,TS,T-SHIRT,BLACKÂ (25,YEARS),XXXL,TURBOSMART,TS,T-SHIRT,BLACKÂ (25,YEARS),XXXL,TURBOSMART,TS,T,SHIRT,BLACKÂ (25,YEARS),XXXL | TURBOSMART,TS-9003-1076,TURBOSMART,TS,T-SHIRT,BLACKÂ (25,YEARS),XXXL,TURBOSMART,TS,T-SHIRT,BLACKÂ (25,YEARS),XXXL,TURBOSMART,TS,T,SHIRT,BLACKÂ (25,YEARS),XXXL | TS-9003-1076 | TURBOSMART,TS-9003-1076,TURBOSMART,TS,T-SHIRT,BLACKÂ (25,YEARS),XXXL,TURBOSMART,TS,T-SHIRT,BLACKÂ (25,YEARS),XXXL,TURBOSMART,TS,T,SHIRT,BLACKÂ (25,YEARS),XXXL
TURBOSMART | TURBOSMART | TURBOSMART TS T-SHIRT WASTEGATE BLACKÂ (25 YEARS) S | SHIRTS | 29.35 | 7 | 14.675 | TURBOSMART TS T-SHIRT WASTEGATE BLACKÂ (25 YEARS) S | 9326977025442 | TURBOSMART,TS-9003-1081,TURBOSMART,TS,T-SHIRT,WASTEGATE,BLACKÂ (25,YEARS),S,TURBOSMART,TS,T-SHIRT,WASTEGATE,BLACKÂ (25,YEARS),S,TURBOSMART,TS,T,SHIRT,WASTEGATE,BLACKÂ (25,YEARS),S | TURBOSMART,TS-9003-1081,TURBOSMART,TS,T-SHIRT,WASTEGATE,BLACKÂ (25,YEARS),S,TURBOSMART,TS,T-SHIRT,WASTEGATE,BLACKÂ (25,YEARS),S,TURBOSMART,TS,T,SHIRT,WASTEGATE,BLACKÂ (25,YEARS),S | TS-9003-1081 | TURBOSMART,TS-9003-1081,TURBOSMART,TS,T-SHIRT,WASTEGATE,BLACKÂ (25,YEARS),S,TURBOSMART,TS,T-SHIRT,WASTEGATE,BLACKÂ (25,YEARS),S,TURBOSMART,TS,T,SHIRT,WASTEGATE,BLACKÂ (25,YEARS),S
TURBOSMART | TURBOSMART | TURBOSMART TS T-SHIRT WASTEGATE BLACKÂ (25 YEARS) M | SHIRTS | 29.35 | 7 | 14.675 | TURBOSMART TS T-SHIRT WASTEGATE BLACKÂ (25 YEARS) M | 9326977025459 | TURBOSMART,TS-9003-1082,TURBOSMART,TS,T-SHIRT,WASTEGATE,BLACKÂ (25,YEARS),M,TURBOSMART,TS,T-SHIRT,WASTEGATE,BLACKÂ (25,YEARS),M,TURBOSMART,TS,T,SHIRT,WASTEGATE,BLACKÂ (25,YEARS),M | TURBOSMART,TS-9003-1082,TURBOSMART,TS,T-SHIRT,WASTEGATE,BLACKÂ (25,YEARS),M,TURBOSMART,TS,T-SHIRT,WASTEGATE,BLACKÂ (25,YEARS),M,TURBOSMART,TS,T,SHIRT,WASTEGATE,BLACKÂ (25,YEARS),M | TS-9003-1082 | TURBOSMART,TS-9003-1082,TURBOSMART,TS,T-SHIRT,WASTEGATE,BLACKÂ (25,YEARS),M,TURBOSMART,TS,T-SHIRT,WASTEGATE,BLACKÂ (25,YEARS),M,TURBOSMART,TS,T,SHIRT,WASTEGATE,BLACKÂ (25,YEARS),M
TURBOSMART | TURBOSMART | TURBOSMART TS T-SHIRT WASTEGATE BLACKÂ (25 YEARS) XL | SHIRTS | 29.35 | 7 | 14.675 | TURBOSMART TS T-SHIRT WASTEGATE BLACKÂ (25 YEARS) XL | 9326977025473 | TURBOSMART,TS-9003-1084,TURBOSMART,TS,T-SHIRT,WASTEGATE,BLACKÂ (25,YEARS),XL,TURBOSMART,TS,T-SHIRT,WASTEGATE,BLACKÂ (25,YEARS),XL,TURBOSMART,TS,T,SHIRT,WASTEGATE,BLACKÂ (25,YEARS),XL | TURBOSMART,TS-9003-1084,TURBOSMART,TS,T-SHIRT,WASTEGATE,BLACKÂ (25,YEARS),XL,TURBOSMART,TS,T-SHIRT,WASTEGATE,BLACKÂ (25,YEARS),XL,TURBOSMART,TS,T,SHIRT,WASTEGATE,BLACKÂ (25,YEARS),XL | TS-9003-1084 | TURBOSMART,TS-9003-1084,TURBOSMART,TS,T-SHIRT,WASTEGATE,BLACKÂ (25,YEARS),XL,TURBOSMART,TS,T-SHIRT,WASTEGATE,BLACKÂ (25,YEARS),XL,TURBOSMART,TS,T,SHIRT,WASTEGATE,BLACKÂ (25,YEARS),XL
TURBOSMART | TURBOSMART | TURBOSMART TS T-SHIRT WASTEGATE BLACKÂ (25 YEARS) XXL | SHIRTS | 29.35 | 7 | 14.675 | TURBOSMART TS T-SHIRT WASTEGATE BLACKÂ (25 YEARS) XXL | 9326977025480 | TURBOSMART,TS-9003-1085,TURBOSMART,TS,T-SHIRT,WASTEGATE,BLACKÂ (25,YEARS),XXL,TURBOSMART,TS,T-SHIRT,WASTEGATE,BLACKÂ (25,YEARS),XXL,TURBOSMART,TS,T,SHIRT,WASTEGATE,BLACKÂ (25,YEARS),XXL | TURBOSMART,TS-9003-1085,TURBOSMART,TS,T-SHIRT,WASTEGATE,BLACKÂ (25,YEARS),XXL,TURBOSMART,TS,T-SHIRT,WASTEGATE,BLACKÂ (25,YEARS),XXL,TURBOSMART,TS,T,SHIRT,WASTEGATE,BLACKÂ (25,YEARS),XXL | TS-9003-1085 | TURBOSMART,TS-9003-1085,TURBOSMART,TS,T-SHIRT,WASTEGATE,BLACKÂ (25,YEARS),XXL,TURBOSMART,TS,T-SHIRT,WASTEGATE,BLACKÂ (25,YEARS),XXL,TURBOSMART,TS,T,SHIRT,WASTEGATE,BLACKÂ (25,YEARS),XXL
TURBOSMART | TURBOSMART | TURBOSMART TS T-SHIRT WASTEGATE BLACKÂ (25 YEARS) XXXL | SHIRTS | 29.35 | 7 | 14.675 | TURBOSMART TS T-SHIRT WASTEGATE BLACKÂ (25 YEARS) XXXL | 9326977025497 | TURBOSMART,TS-9003-1086,TURBOSMART,TS,T-SHIRT,WASTEGATE,BLACKÂ (25,YEARS),XXXL,TURBOSMART,TS,T-SHIRT,WASTEGATE,BLACKÂ (25,YEARS),XXXL,TURBOSMART,TS,T,SHIRT,WASTEGATE,BLACKÂ (25,YEARS),XXXL | TURBOSMART,TS-9003-1086,TURBOSMART,TS,T-SHIRT,WASTEGATE,BLACKÂ (25,YEARS),XXXL,TURBOSMART,TS,T-SHIRT,WASTEGATE,BLACKÂ (25,YEARS),XXXL,TURBOSMART,TS,T,SHIRT,WASTEGATE,BLACKÂ (25,YEARS),XXXL | TS-9003-1086 | TURBOSMART,TS-9003-1086,TURBOSMART,TS,T-SHIRT,WASTEGATE,BLACKÂ (25,YEARS),XXXL,TURBOSMART,TS,T-SHIRT,WASTEGATE,BLACKÂ (25,YEARS),XXXL,TURBOSMART,TS,T,SHIRT,WASTEGATE,BLACKÂ (25,YEARS),XXXL
TURBOSMART | TURBOSMART | TURBOSMART TS HOODIE BASIC BLACK - S | HOODIES | 48.25 | 7 | 24.125 | TURBOSMART TS HOODIE BASIC BLACK - S | 9329677020557 | TURBOSMART,TS-9003-1061,TURBOSMART,TS,HOODIE,BASIC,BLACK,-,S,TURBOSMART,TS,HOODIE,BASIC,BLACK,-,S,TURBOSMART,TS,HOODIE,BASIC,BLACK,,,S | TURBOSMART,TS-9003-1061,TURBOSMART,TS,HOODIE,BASIC,BLACK,-,S,TURBOSMART,TS,HOODIE,BASIC,BLACK,-,S,TURBOSMART,TS,HOODIE,BASIC,BLACK,,,S | TS-9003-1061 | TURBOSMART,TS-9003-1061,TURBOSMART,TS,HOODIE,BASIC,BLACK,-,S,TURBOSMART,TS,HOODIE,BASIC,BLACK,-,S,TURBOSMART,TS,HOODIE,BASIC,BLACK,,,S
TURBOSMART | TURBOSMART | TURBOSMART TS HOODIE BASIC BLACK - M | HOODIES | 48.25 | 7 | 24.125 | TURBOSMART TS HOODIE BASIC BLACK - M | 9329677020564 | TURBOSMART,TS-9003-1062,TURBOSMART,TS,HOODIE,BASIC,BLACK,-,M,TURBOSMART,TS,HOODIE,BASIC,BLACK,-,M,TURBOSMART,TS,HOODIE,BASIC,BLACK,,,M | TURBOSMART,TS-9003-1062,TURBOSMART,TS,HOODIE,BASIC,BLACK,-,M,TURBOSMART,TS,HOODIE,BASIC,BLACK,-,M,TURBOSMART,TS,HOODIE,BASIC,BLACK,,,M | TS-9003-1062 | TURBOSMART,TS-9003-1062,TURBOSMART,TS,HOODIE,BASIC,BLACK,-,M,TURBOSMART,TS,HOODIE,BASIC,BLACK,-,M,TURBOSMART,TS,HOODIE,BASIC,BLACK,,,M
TURBOSMART | TURBOSMART | TURBOSMART TS HOODIE BASIC BLACK - L | HOODIES | 48.25 | 7 | 24.125 | TURBOSMART TS HOODIE BASIC BLACK - L | 9329677020571 | TURBOSMART,TS-9003-1063,TURBOSMART,TS,HOODIE,BASIC,BLACK,-,L,TURBOSMART,TS,HOODIE,BASIC,BLACK,-,L,TURBOSMART,TS,HOODIE,BASIC,BLACK,,,L | TURBOSMART,TS-9003-1063,TURBOSMART,TS,HOODIE,BASIC,BLACK,-,L,TURBOSMART,TS,HOODIE,BASIC,BLACK,-,L,TURBOSMART,TS,HOODIE,BASIC,BLACK,,,L | TS-9003-1063 | TURBOSMART,TS-9003-1063,TURBOSMART,TS,HOODIE,BASIC,BLACK,-,L,TURBOSMART,TS,HOODIE,BASIC,BLACK,-,L,TURBOSMART,TS,HOODIE,BASIC,BLACK,,,L
TURBOSMART | TURBOSMART | TURBOSMART TS HOODIE BASIC BLACK - XL | HOODIES | 48.25 | 7 | 24.125 | TURBOSMART TS HOODIE BASIC BLACK - XL | 9329677020588 | TURBOSMART,TS-9003-1064,TURBOSMART,TS,HOODIE,BASIC,BLACK,-,XL,TURBOSMART,TS,HOODIE,BASIC,BLACK,-,XL,TURBOSMART,TS,HOODIE,BASIC,BLACK,,,XL | TURBOSMART,TS-9003-1064,TURBOSMART,TS,HOODIE,BASIC,BLACK,-,XL,TURBOSMART,TS,HOODIE,BASIC,BLACK,-,XL,TURBOSMART,TS,HOODIE,BASIC,BLACK,,,XL | TS-9003-1064 | TURBOSMART,TS-9003-1064,TURBOSMART,TS,HOODIE,BASIC,BLACK,-,XL,TURBOSMART,TS,HOODIE,BASIC,BLACK,-,XL,TURBOSMART,TS,HOODIE,BASIC,BLACK,,,XL
TURBOSMART | TURBOSMART | TURBOSMART TS HOODIE BASIC BLACK - 2XL | HOODIES | 48.25 | 7 | 24.125 | TURBOSMART TS HOODIE BASIC BLACK - 2XL | 9329677020595 | TURBOSMART,TS-9003-1065,TURBOSMART,TS,HOODIE,BASIC,BLACK,-,2XL,TURBOSMART,TS,HOODIE,BASIC,BLACK,-,2XL,TURBOSMART,TS,HOODIE,BASIC,BLACK,,,2XL | TURBOSMART,TS-9003-1065,TURBOSMART,TS,HOODIE,BASIC,BLACK,-,2XL,TURBOSMART,TS,HOODIE,BASIC,BLACK,-,2XL,TURBOSMART,TS,HOODIE,BASIC,BLACK,,,2XL | TS-9003-1065 | TURBOSMART,TS-9003-1065,TURBOSMART,TS,HOODIE,BASIC,BLACK,-,2XL,TURBOSMART,TS,HOODIE,BASIC,BLACK,-,2XL,TURBOSMART,TS,HOODIE,BASIC,BLACK,,,2XL
TURBOSMART | TURBOSMART | TURBOSMART TS HOODIE BASIC BLACK - 3XL | HOODIES | 48.25 | 7 | 24.125 | TURBOSMART TS HOODIE BASIC BLACK - 3XL | 9329677020601 | TURBOSMART,TS-9003-1066,TURBOSMART,TS,HOODIE,BASIC,BLACK,-,3XL,TURBOSMART,TS,HOODIE,BASIC,BLACK,-,3XL,TURBOSMART,TS,HOODIE,BASIC,BLACK,,,3XL | TURBOSMART,TS-9003-1066,TURBOSMART,TS,HOODIE,BASIC,BLACK,-,3XL,TURBOSMART,TS,HOODIE,BASIC,BLACK,-,3XL,TURBOSMART,TS,HOODIE,BASIC,BLACK,,,3XL | TS-9003-1066 | TURBOSMART,TS-9003-1066,TURBOSMART,TS,HOODIE,BASIC,BLACK,-,3XL,TURBOSMART,TS,HOODIE,BASIC,BLACK,-,3XL,TURBOSMART,TS,HOODIE,BASIC,BLACK,,,3XL
TURBOSMART | TURBOSMART | TURBOSMART TS HOODIE BLACK (25 YEARS) S | HOODIES | 50.35 | 7 | 25.175 | TURBOSMART TS HOODIE BLACK (25 YEARS) S | 9326977025565 | TURBOSMART,TS-9003-1101,TURBOSMART,TS,HOODIE,BLACK,(25,YEARS),S,TURBOSMART,TS,HOODIE,BLACK,(25,YEARS),S,TURBOSMART,TS,HOODIE,BLACK,(25,YEARS),S | TURBOSMART,TS-9003-1101,TURBOSMART,TS,HOODIE,BLACK,(25,YEARS),S,TURBOSMART,TS,HOODIE,BLACK,(25,YEARS),S,TURBOSMART,TS,HOODIE,BLACK,(25,YEARS),S | TS-9003-1101 | TURBOSMART,TS-9003-1101,TURBOSMART,TS,HOODIE,BLACK,(25,YEARS),S,TURBOSMART,TS,HOODIE,BLACK,(25,YEARS),S,TURBOSMART,TS,HOODIE,BLACK,(25,YEARS),S
TURBOSMART | TURBOSMART | TURBOSMART TS HOODIE BLACK (25 YEARS) M | HOODIES | 50.35 | 7 | 25.175 | TURBOSMART TS HOODIE BLACK (25 YEARS) M | 9326977025572 | TURBOSMART,TS-9003-1102,TURBOSMART,TS,HOODIE,BLACK,(25,YEARS),M,TURBOSMART,TS,HOODIE,BLACK,(25,YEARS),M,TURBOSMART,TS,HOODIE,BLACK,(25,YEARS),M | TURBOSMART,TS-9003-1102,TURBOSMART,TS,HOODIE,BLACK,(25,YEARS),M,TURBOSMART,TS,HOODIE,BLACK,(25,YEARS),M,TURBOSMART,TS,HOODIE,BLACK,(25,YEARS),M | TS-9003-1102 | TURBOSMART,TS-9003-1102,TURBOSMART,TS,HOODIE,BLACK,(25,YEARS),M,TURBOSMART,TS,HOODIE,BLACK,(25,YEARS),M,TURBOSMART,TS,HOODIE,BLACK,(25,YEARS),M
TURBOSMART | TURBOSMART | TURBOSMART TS HOODIE BLACK (25 YEARS) L | HOODIES | 50.35 | 7 | 25.175 | TURBOSMART TS HOODIE BLACK (25 YEARS) L | 9326977025589 | TURBOSMART,TS-9003-1103,TURBOSMART,TS,HOODIE,BLACK,(25,YEARS),L,TURBOSMART,TS,HOODIE,BLACK,(25,YEARS),L,TURBOSMART,TS,HOODIE,BLACK,(25,YEARS),L | TURBOSMART,TS-9003-1103,TURBOSMART,TS,HOODIE,BLACK,(25,YEARS),L,TURBOSMART,TS,HOODIE,BLACK,(25,YEARS),L,TURBOSMART,TS,HOODIE,BLACK,(25,YEARS),L | TS-9003-1103 | TURBOSMART,TS-9003-1103,TURBOSMART,TS,HOODIE,BLACK,(25,YEARS),L,TURBOSMART,TS,HOODIE,BLACK,(25,YEARS),L,TURBOSMART,TS,HOODIE,BLACK,(25,YEARS),L
TURBOSMART | TURBOSMART | TURBOSMART TS HOODIE BLACK (25 YEARS) XL | HOODIES | 50.35 | 7 | 25.175 | TURBOSMART TS HOODIE BLACK (25 YEARS) XL | 9326977025596 | TURBOSMART,TS-9003-1104,TURBOSMART,TS,HOODIE,BLACK,(25,YEARS),XL,TURBOSMART,TS,HOODIE,BLACK,(25,YEARS),XL,TURBOSMART,TS,HOODIE,BLACK,(25,YEARS),XL | TURBOSMART,TS-9003-1104,TURBOSMART,TS,HOODIE,BLACK,(25,YEARS),XL,TURBOSMART,TS,HOODIE,BLACK,(25,YEARS),XL,TURBOSMART,TS,HOODIE,BLACK,(25,YEARS),XL | TS-9003-1104 | TURBOSMART,TS-9003-1104,TURBOSMART,TS,HOODIE,BLACK,(25,YEARS),XL,TURBOSMART,TS,HOODIE,BLACK,(25,YEARS),XL,TURBOSMART,TS,HOODIE,BLACK,(25,YEARS),XL
TURBOSMART | TURBOSMART | TURBOSMART TS HOODIE BLACK (25 YEARS) XXL | HOODIES | 50.35 | 7 | 25.175 | TURBOSMART TS HOODIE BLACK (25 YEARS) XXL | 9326977025602 | TURBOSMART,TS-9003-1105,TURBOSMART,TS,HOODIE,BLACK,(25,YEARS),XXL,TURBOSMART,TS,HOODIE,BLACK,(25,YEARS),XXL,TURBOSMART,TS,HOODIE,BLACK,(25,YEARS),XXL | TURBOSMART,TS-9003-1105,TURBOSMART,TS,HOODIE,BLACK,(25,YEARS),XXL,TURBOSMART,TS,HOODIE,BLACK,(25,YEARS),XXL,TURBOSMART,TS,HOODIE,BLACK,(25,YEARS),XXL | TS-9003-1105 | TURBOSMART,TS-9003-1105,TURBOSMART,TS,HOODIE,BLACK,(25,YEARS),XXL,TURBOSMART,TS,HOODIE,BLACK,(25,YEARS),XXL,TURBOSMART,TS,HOODIE,BLACK,(25,YEARS),XXL
TURBOSMART | TURBOSMART | TURBOSMART TS HOODIE BLACK (25 YEARS) XXXL | HOODIES | 50.35 | 7 | 25.175 | TURBOSMART TS HOODIE BLACK (25 YEARS) XXXL | 9326977025619 | TURBOSMART,TS-9003-1106,TURBOSMART,TS,HOODIE,BLACK,(25,YEARS),XXXL,TURBOSMART,TS,HOODIE,BLACK,(25,YEARS),XXXL,TURBOSMART,TS,HOODIE,BLACK,(25,YEARS),XXXL | TURBOSMART,TS-9003-1106,TURBOSMART,TS,HOODIE,BLACK,(25,YEARS),XXXL,TURBOSMART,TS,HOODIE,BLACK,(25,YEARS),XXXL,TURBOSMART,TS,HOODIE,BLACK,(25,YEARS),XXXL | TS-9003-1106 | TURBOSMART,TS-9003-1106,TURBOSMART,TS,HOODIE,BLACK,(25,YEARS),XXXL,TURBOSMART,TS,HOODIE,BLACK,(25,YEARS),XXXL,TURBOSMART,TS,HOODIE,BLACK,(25,YEARS),XXXL
TURBOSMART | TURBOSMART | TURBOSMART TS CAR DECAL 600MM X 210MM | STICKERS | 10.45 | 7 | 5.225 | TURBOSMART TS CAR DECAL 600MM X 210MM | 9329677008081 | TURBOSMART,TS-9007-1017,TURBOSMART,TS,CAR,DECAL,600MM,X,210MM,TURBOSMART,TS,CAR,DECAL,600MM,X,210MM,TURBOSMART,TS,CAR,DECAL,600MM,X,210MM | TURBOSMART,TS-9007-1017,TURBOSMART,TS,CAR,DECAL,600MM,X,210MM,TURBOSMART,TS,CAR,DECAL,600MM,X,210MM,TURBOSMART,TS,CAR,DECAL,600MM,X,210MM | TS-9007-1017 | TURBOSMART,TS-9007-1017,TURBOSMART,TS,CAR,DECAL,600MM,X,210MM,TURBOSMART,TS,CAR,DECAL,600MM,X,210MM,TURBOSMART,TS,CAR,DECAL,600MM,X,210MM
TURBOSMART | TURBOSMART | TURBOSMART TS CAR DECAL 200MM X 69MM | STICKERS | 4.17 | 7 | 2.085 | TURBOSMART TS CAR DECAL 200MM X 69MM | 9329677015218 | TURBOSMART,TS-9007-1018,TURBOSMART,TS,CAR,DECAL,200MM,X,69MM,TURBOSMART,TS,CAR,DECAL,200MM,X,69MM,TURBOSMART,TS,CAR,DECAL,200MM,X,69MM | TURBOSMART,TS-9007-1018,TURBOSMART,TS,CAR,DECAL,200MM,X,69MM,TURBOSMART,TS,CAR,DECAL,200MM,X,69MM,TURBOSMART,TS,CAR,DECAL,200MM,X,69MM | TS-9007-1018 | TURBOSMART,TS-9007-1018,TURBOSMART,TS,CAR,DECAL,200MM,X,69MM,TURBOSMART,TS,CAR,DECAL,200MM,X,69MM,TURBOSMART,TS,CAR,DECAL,200MM,X,69MM
TURBOSMART | TURBOSMART | TURBOSMART TS CAR DECAL 350MM X 120MM-BLACK | STICKERS | 8.35 | 7 | 4.175 | TURBOSMART TS CAR DECAL 350MM X 120MM-BLACK | 9326977026722 | TURBOSMART,TS-9007-1019,TURBOSMART,TS,CAR,DECAL,350MM,X,120MM-BLACK,TURBOSMART,TS,CAR,DECAL,350MM,X,120MM-BLACK,TURBOSMART,TS,CAR,DECAL,350MM,X,120MM,BLACK | TURBOSMART,TS-9007-1019,TURBOSMART,TS,CAR,DECAL,350MM,X,120MM-BLACK,TURBOSMART,TS,CAR,DECAL,350MM,X,120MM-BLACK,TURBOSMART,TS,CAR,DECAL,350MM,X,120MM,BLACK | TS-9007-1019 | TURBOSMART,TS-9007-1019,TURBOSMART,TS,CAR,DECAL,350MM,X,120MM-BLACK,TURBOSMART,TS,CAR,DECAL,350MM,X,120MM-BLACK,TURBOSMART,TS,CAR,DECAL,350MM,X,120MM,BLACK
TURBOSMART | TURBOSMART | TURBOSMART TS CAR DECAL - WHITE 600MM X 130MM | STICKERS | 10.45 | 7 | 5.225 | TURBOSMART TS CAR DECAL - WHITE 600MM X 130MM | 9329677022636 | TURBOSMART,TS-9007-1020,TURBOSMART,TS,CAR,DECAL,-,WHITE,600MM,X,130MM,TURBOSMART,TS,CAR,DECAL,-,WHITE,600MM,X,130MM,TURBOSMART,TS,CAR,DECAL,,,WHITE,600MM,X,130MM | TURBOSMART,TS-9007-1020,TURBOSMART,TS,CAR,DECAL,-,WHITE,600MM,X,130MM,TURBOSMART,TS,CAR,DECAL,-,WHITE,600MM,X,130MM,TURBOSMART,TS,CAR,DECAL,,,WHITE,600MM,X,130MM | TS-9007-1020 | TURBOSMART,TS-9007-1020,TURBOSMART,TS,CAR,DECAL,-,WHITE,600MM,X,130MM,TURBOSMART,TS,CAR,DECAL,-,WHITE,600MM,X,130MM,TURBOSMART,TS,CAR,DECAL,,,WHITE,600MM,X,130MM
TURBOSMART | TURBOSMART | TURBOSMART TS CAR DECAL - WHITE 200MM X 45MM | STICKERS | 4.15 | 7 | 2.075 | TURBOSMART TS CAR DECAL - WHITE 200MM X 45MM | 9329677022643 | TURBOSMART,TS-9007-1021,TURBOSMART,TS,CAR,DECAL,-,WHITE,200MM,X,45MM,TURBOSMART,TS,CAR,DECAL,-,WHITE,200MM,X,45MM,TURBOSMART,TS,CAR,DECAL,,,WHITE,200MM,X,45MM | TURBOSMART,TS-9007-1021,TURBOSMART,TS,CAR,DECAL,-,WHITE,200MM,X,45MM,TURBOSMART,TS,CAR,DECAL,-,WHITE,200MM,X,45MM,TURBOSMART,TS,CAR,DECAL,,,WHITE,200MM,X,45MM | TS-9007-1021 | TURBOSMART,TS-9007-1021,TURBOSMART,TS,CAR,DECAL,-,WHITE,200MM,X,45MM,TURBOSMART,TS,CAR,DECAL,-,WHITE,200MM,X,45MM,TURBOSMART,TS,CAR,DECAL,,,WHITE,200MM,X,45MM
TURBOSMART | TURBOSMART | TURBOSMART TS CAR DECAL - WHITE 350MM X 80MM | STICKERS | 8.35 | 7 | 4.175 | TURBOSMART TS CAR DECAL - WHITE 350MM X 80MM | 9329677022650 | TURBOSMART,TS-9007-1022,TURBOSMART,TS,CAR,DECAL,-,WHITE,350MM,X,80MM,TURBOSMART,TS,CAR,DECAL,-,WHITE,350MM,X,80MM,TURBOSMART,TS,CAR,DECAL,,,WHITE,350MM,X,80MM | TURBOSMART,TS-9007-1022,TURBOSMART,TS,CAR,DECAL,-,WHITE,350MM,X,80MM,TURBOSMART,TS,CAR,DECAL,-,WHITE,350MM,X,80MM,TURBOSMART,TS,CAR,DECAL,,,WHITE,350MM,X,80MM | TS-9007-1022 | TURBOSMART,TS-9007-1022,TURBOSMART,TS,CAR,DECAL,-,WHITE,350MM,X,80MM,TURBOSMART,TS,CAR,DECAL,-,WHITE,350MM,X,80MM,TURBOSMART,TS,CAR,DECAL,,,WHITE,350MM,X,80MM
TURBOSMART | TURBOSMART | TURBOSMART BANNER 2M (WHITE) | BANNERS | 25.2 | 7 | 12.6 | TURBOSMART BANNER 2M (WHITE) | 9326977026715 | TURBOSMART,TS-9008-1003,TURBOSMART,,BANNER,2M,(WHITE),TURBOSMART,,BANNER,2M,(WHITE),TURBOSMART,,BANNER,2M,(WHITE) | TURBOSMART,TS-9008-1003,TURBOSMART,,BANNER,2M,(WHITE),TURBOSMART,,BANNER,2M,(WHITE),TURBOSMART,,BANNER,2M,(WHITE) | TS-9008-1003 | TURBOSMART,TS-9008-1003,TURBOSMART,,BANNER,2M,(WHITE),TURBOSMART,,BANNER,2M,(WHITE),TURBOSMART,,BANNER,2M,(WHITE)
TURBOSMART | TURBOSMART | TURBOSMART BANNER 2M (BLACK) | BANNERS | 25.15 | 7 | 12.575 | TURBOSMART BANNER 2M (BLACK) | 9329677020236 | TURBOSMART,TS-9008-1004,TURBOSMART,,BANNER,2M,(BLACK),TURBOSMART,,BANNER,2M,(BLACK),TURBOSMART,,BANNER,2M,(BLACK) | TURBOSMART,TS-9008-1004,TURBOSMART,,BANNER,2M,(BLACK),TURBOSMART,,BANNER,2M,(BLACK),TURBOSMART,,BANNER,2M,(BLACK) | TS-9008-1004 | TURBOSMART,TS-9008-1004,TURBOSMART,,BANNER,2M,(BLACK),TURBOSMART,,BANNER,2M,(BLACK),TURBOSMART,,BANNER,2M,(BLACK)
TURBOSMART | TURBOSMART | TURBOSMART V-BAND COUPLING KIT INC QUICK-RELEASE (38.1MM / 1.5") | COUPLING KITS | 51.4 | 7 | 25.7 | TURBOSMART V-BAND COUPLING KIT INC QUICK-RELEASE (38.1MM / 1.5") | 9329677022018 | TURBOSMART,TS-ECK-150,TURBOSMART,V-BAND,COUPLING,KIT,INC,QUICK-RELEASE,(38.1MM,/,1.5"),TURBOSMART,V-BAND,COUPLING,KIT,INC,QUICK-RELEASE,(38.1MM,,,1.5"),TURBOSMART,V,BAND,COUPLING,KIT,INC,QUICK,RELEASE,(38.1MM,/,1.5") | TURBOSMART,TS-ECK-150,TURBOSMART,V-BAND,COUPLING,KIT,INC,QUICK-RELEASE,(38.1MM,/,1.5"),TURBOSMART,V-BAND,COUPLING,KIT,INC,QUICK-RELEASE,(38.1MM,,,1.5"),TURBOSMART,V,BAND,COUPLING,KIT,INC,QUICK,RELEASE,(38.1MM,/,1.5") | TS-ECK-150 | TURBOSMART,TS-ECK-150,TURBOSMART,V-BAND,COUPLING,KIT,INC,QUICK-RELEASE,(38.1MM,/,1.5"),TURBOSMART,V-BAND,COUPLING,KIT,INC,QUICK-RELEASE,(38.1MM,,,1.5"),TURBOSMART,V,BAND,COUPLING,KIT,INC,QUICK,RELEASE,(38.1MM,/,1.5")
TURBOSMART | TURBOSMART | TURBOSMART V-BAND COUPLING KIT INC QUICK-RELEASE (44.5MM / 1.75") | COUPLING KITS | 54.55 | 7 | 27.275 | TURBOSMART V-BAND COUPLING KIT INC QUICK-RELEASE (44.5MM / 1.75") | 9329677022025 | TURBOSMART,TS-ECK-175,TURBOSMART,V-BAND,COUPLING,KIT,INC,QUICK-RELEASE,(44.5MM,/,1.75"),TURBOSMART,V-BAND,COUPLING,KIT,INC,QUICK-RELEASE,(44.5MM,,,1.75"),TURBOSMART,V,BAND,COUPLING,KIT,INC,QUICK,RELEASE,(44.5MM,/,1.75") | TURBOSMART,TS-ECK-175,TURBOSMART,V-BAND,COUPLING,KIT,INC,QUICK-RELEASE,(44.5MM,/,1.75"),TURBOSMART,V-BAND,COUPLING,KIT,INC,QUICK-RELEASE,(44.5MM,,,1.75"),TURBOSMART,V,BAND,COUPLING,KIT,INC,QUICK,RELEASE,(44.5MM,/,1.75") | TS-ECK-175 | TURBOSMART,TS-ECK-175,TURBOSMART,V-BAND,COUPLING,KIT,INC,QUICK-RELEASE,(44.5MM,/,1.75"),TURBOSMART,V-BAND,COUPLING,KIT,INC,QUICK-RELEASE,(44.5MM,,,1.75"),TURBOSMART,V,BAND,COUPLING,KIT,INC,QUICK,RELEASE,(44.5MM,/,1.75")
TURBOSMART | TURBOSMART | TURBOSMART V-BAND COUPLING KIT INC QUICK-RELEASE (50.8MM / 2.0") | COUPLING KITS | 58.75 | 7 | 29.375 | TURBOSMART V-BAND COUPLING KIT INC QUICK-RELEASE (50.8MM / 2.0") | 9329677022032 | TURBOSMART,TS-ECK-200,TURBOSMART,V-BAND,COUPLING,KIT,INC,QUICK-RELEASE,(50.8MM,/,2.0"),TURBOSMART,V-BAND,COUPLING,KIT,INC,QUICK-RELEASE,(50.8MM,,,2.0"),TURBOSMART,V,BAND,COUPLING,KIT,INC,QUICK,RELEASE,(50.8MM,/,2.0") | TURBOSMART,TS-ECK-200,TURBOSMART,V-BAND,COUPLING,KIT,INC,QUICK-RELEASE,(50.8MM,/,2.0"),TURBOSMART,V-BAND,COUPLING,KIT,INC,QUICK-RELEASE,(50.8MM,,,2.0"),TURBOSMART,V,BAND,COUPLING,KIT,INC,QUICK,RELEASE,(50.8MM,/,2.0") | TS-ECK-200 | TURBOSMART,TS-ECK-200,TURBOSMART,V-BAND,COUPLING,KIT,INC,QUICK-RELEASE,(50.8MM,/,2.0"),TURBOSMART,V-BAND,COUPLING,KIT,INC,QUICK-RELEASE,(50.8MM,,,2.0"),TURBOSMART,V,BAND,COUPLING,KIT,INC,QUICK,RELEASE,(50.8MM,/,2.0")
TURBOSMART | TURBOSMART | TURBOSMART V-BAND COUPLING KIT INC QUICK-RELEASE (57.2MM / 2.25") | COUPLING KITS | 62.95 | 7 | 31.475 | TURBOSMART V-BAND COUPLING KIT INC QUICK-RELEASE (57.2MM / 2.25") | 9329677022049 | TURBOSMART,TS-ECK-225,TURBOSMART,V-BAND,COUPLING,KIT,INC,QUICK-RELEASE,(57.2MM,/,2.25"),TURBOSMART,V-BAND,COUPLING,KIT,INC,QUICK-RELEASE,(57.2MM,,,2.25"),TURBOSMART,V,BAND,COUPLING,KIT,INC,QUICK,RELEASE,(57.2MM,/,2.25") | TURBOSMART,TS-ECK-225,TURBOSMART,V-BAND,COUPLING,KIT,INC,QUICK-RELEASE,(57.2MM,/,2.25"),TURBOSMART,V-BAND,COUPLING,KIT,INC,QUICK-RELEASE,(57.2MM,,,2.25"),TURBOSMART,V,BAND,COUPLING,KIT,INC,QUICK,RELEASE,(57.2MM,/,2.25") | TS-ECK-225 | TURBOSMART,TS-ECK-225,TURBOSMART,V-BAND,COUPLING,KIT,INC,QUICK-RELEASE,(57.2MM,/,2.25"),TURBOSMART,V-BAND,COUPLING,KIT,INC,QUICK-RELEASE,(57.2MM,,,2.25"),TURBOSMART,V,BAND,COUPLING,KIT,INC,QUICK,RELEASE,(57.2MM,/,2.25")
TURBOSMART | TURBOSMART | TURBOSMART V-BAND COUPLING KIT INC QUICK-RELEASE (63.5MM / 2.5") | COUPLING KITS | 67.15 | 7 | 33.575 | TURBOSMART V-BAND COUPLING KIT INC QUICK-RELEASE (63.5MM / 2.5") | 9329677022056 | TURBOSMART,TS-ECK-250,TURBOSMART,V-BAND,COUPLING,KIT,INC,QUICK-RELEASE,(63.5MM,/,,2.5"),TURBOSMART,V-BAND,COUPLING,KIT,INC,QUICK-RELEASE,(63.5MM,,,,2.5"),TURBOSMART,V,BAND,COUPLING,KIT,INC,QUICK,RELEASE,(63.5MM,/,,2.5") | TURBOSMART,TS-ECK-250,TURBOSMART,V-BAND,COUPLING,KIT,INC,QUICK-RELEASE,(63.5MM,/,,2.5"),TURBOSMART,V-BAND,COUPLING,KIT,INC,QUICK-RELEASE,(63.5MM,,,,2.5"),TURBOSMART,V,BAND,COUPLING,KIT,INC,QUICK,RELEASE,(63.5MM,/,,2.5") | TS-ECK-250 | TURBOSMART,TS-ECK-250,TURBOSMART,V-BAND,COUPLING,KIT,INC,QUICK-RELEASE,(63.5MM,/,,2.5"),TURBOSMART,V-BAND,COUPLING,KIT,INC,QUICK-RELEASE,(63.5MM,,,,2.5"),TURBOSMART,V,BAND,COUPLING,KIT,INC,QUICK,RELEASE,(63.5MM,/,,2.5")
TURBOSMART | TURBOSMART | TURBOSMART V-BAND COUPLING KIT INC QUICK-RELEASE (69.9MM / 2.75") | COUPLING KITS | 71.35 | 7 | 35.675 | TURBOSMART V-BAND COUPLING KIT INC QUICK-RELEASE (69.9MM / 2.75") | 9329677022063 | TURBOSMART,TS-ECK-275,TURBOSMART,V-BAND,COUPLING,KIT,INC,QUICK-RELEASE,(69.9MM,/,2.75"),TURBOSMART,V-BAND,COUPLING,KIT,INC,QUICK-RELEASE,(69.9MM,,,2.75"),TURBOSMART,V,BAND,COUPLING,KIT,INC,QUICK,RELEASE,(69.9MM,/,2.75") | TURBOSMART,TS-ECK-275,TURBOSMART,V-BAND,COUPLING,KIT,INC,QUICK-RELEASE,(69.9MM,/,2.75"),TURBOSMART,V-BAND,COUPLING,KIT,INC,QUICK-RELEASE,(69.9MM,,,2.75"),TURBOSMART,V,BAND,COUPLING,KIT,INC,QUICK,RELEASE,(69.9MM,/,2.75") | TS-ECK-275 | TURBOSMART,TS-ECK-275,TURBOSMART,V-BAND,COUPLING,KIT,INC,QUICK-RELEASE,(69.9MM,/,2.75"),TURBOSMART,V-BAND,COUPLING,KIT,INC,QUICK-RELEASE,(69.9MM,,,2.75"),TURBOSMART,V,BAND,COUPLING,KIT,INC,QUICK,RELEASE,(69.9MM,/,2.75")
TURBOSMART | TURBOSMART | TURBOSMART V-BAND COUPLING KIT INC QUICK-RELEASE (76.2MM / 3.0") | COUPLING KITS | 73.45 | 7 | 36.725 | TURBOSMART V-BAND COUPLING KIT INC QUICK-RELEASE (76.2MM / 3.0") | 9329677022070 | TURBOSMART,TS-ECK-300,TURBOSMART,V-BAND,COUPLING,KIT,INC,QUICK-RELEASE,(76.2MM,/,3.0"),TURBOSMART,V-BAND,COUPLING,KIT,INC,QUICK-RELEASE,(76.2MM,,,3.0"),TURBOSMART,V,BAND,COUPLING,KIT,INC,QUICK,RELEASE,(76.2MM,/,3.0") | TURBOSMART,TS-ECK-300,TURBOSMART,V-BAND,COUPLING,KIT,INC,QUICK-RELEASE,(76.2MM,/,3.0"),TURBOSMART,V-BAND,COUPLING,KIT,INC,QUICK-RELEASE,(76.2MM,,,3.0"),TURBOSMART,V,BAND,COUPLING,KIT,INC,QUICK,RELEASE,(76.2MM,/,3.0") | TS-ECK-300 | TURBOSMART,TS-ECK-300,TURBOSMART,V-BAND,COUPLING,KIT,INC,QUICK-RELEASE,(76.2MM,/,3.0"),TURBOSMART,V-BAND,COUPLING,KIT,INC,QUICK-RELEASE,(76.2MM,,,3.0"),TURBOSMART,V,BAND,COUPLING,KIT,INC,QUICK,RELEASE,(76.2MM,/,3.0")
TURBOSMART | TURBOSMART | TURBOSMART V-BAND COUPLING KIT INC QUICK-RELEASE (88.98MM / 3.5") | COUPLING KITS | 78.7 | 7 | 39.35 | TURBOSMART V-BAND COUPLING KIT INC QUICK-RELEASE (88.98MM / 3.5") | 9329677022087 | TURBOSMART,TS-ECK-350,TURBOSMART,V-BAND,COUPLING,KIT,INC,QUICK-RELEASE,(88.98MM,/,3.5"),TURBOSMART,V-BAND,COUPLING,KIT,INC,QUICK-RELEASE,(88.98MM,,,3.5"),TURBOSMART,V,BAND,COUPLING,KIT,INC,QUICK,RELEASE,(88.98MM,/,3.5") | TURBOSMART,TS-ECK-350,TURBOSMART,V-BAND,COUPLING,KIT,INC,QUICK-RELEASE,(88.98MM,/,3.5"),TURBOSMART,V-BAND,COUPLING,KIT,INC,QUICK-RELEASE,(88.98MM,,,3.5"),TURBOSMART,V,BAND,COUPLING,KIT,INC,QUICK,RELEASE,(88.98MM,/,3.5") | TS-ECK-350 | TURBOSMART,TS-ECK-350,TURBOSMART,V-BAND,COUPLING,KIT,INC,QUICK-RELEASE,(88.98MM,/,3.5"),TURBOSMART,V-BAND,COUPLING,KIT,INC,QUICK-RELEASE,(88.98MM,,,3.5"),TURBOSMART,V,BAND,COUPLING,KIT,INC,QUICK,RELEASE,(88.98MM,/,3.5")
TURBOSMART | TURBOSMART | TURBOSMART V-BAND COUPLING KIT INC QUICK-RELEASE (101.6MM / 4.0") | COUPLING KITS | 82.9 | 7 | 41.45 | TURBOSMART V-BAND COUPLING KIT INC QUICK-RELEASE (101.6MM / 4.0") | 9329677022094 | TURBOSMART,TS-ECK-400,TURBOSMART,V-BAND,COUPLING,KIT,INC,QUICK-RELEASE,(101.6MM,/,4.0"),TURBOSMART,V-BAND,COUPLING,KIT,INC,QUICK-RELEASE,(101.6MM,,,4.0"),TURBOSMART,V,BAND,COUPLING,KIT,INC,QUICK,RELEASE,(101.6MM,/,4.0") | TURBOSMART,TS-ECK-400,TURBOSMART,V-BAND,COUPLING,KIT,INC,QUICK-RELEASE,(101.6MM,/,4.0"),TURBOSMART,V-BAND,COUPLING,KIT,INC,QUICK-RELEASE,(101.6MM,,,4.0"),TURBOSMART,V,BAND,COUPLING,KIT,INC,QUICK,RELEASE,(101.6MM,/,4.0") | TS-ECK-400 | TURBOSMART,TS-ECK-400,TURBOSMART,V-BAND,COUPLING,KIT,INC,QUICK-RELEASE,(101.6MM,/,4.0"),TURBOSMART,V-BAND,COUPLING,KIT,INC,QUICK-RELEASE,(101.6MM,,,4.0"),TURBOSMART,V,BAND,COUPLING,KIT,INC,QUICK,RELEASE,(101.6MM,/,4.0")
TURBOSMART | TURBOSMART | TURBOSMART BARREL HOSE CLAMP (38-41MM / 1.50") | HOSE CLAMPS | 13.06 | 7 | 6.53 | TURBOSMART BARREL HOSE CLAMP (38-41MM / 1.50") | 9329677021929 | TURBOSMART,TS-HCB-038,TURBOSMART,BARREL,HOSE,CLAMP,(38-41MM,/,1.50"),TURBOSMART,BARREL,HOSE,CLAMP,(38-41MM,,,1.50"),TURBOSMART,BARREL,HOSE,CLAMP,(38,41MM,/,1.50") | TURBOSMART,TS-HCB-038,TURBOSMART,BARREL,HOSE,CLAMP,(38-41MM,/,1.50"),TURBOSMART,BARREL,HOSE,CLAMP,(38-41MM,,,1.50"),TURBOSMART,BARREL,HOSE,CLAMP,(38,41MM,/,1.50") | TS-HCB-038 | TURBOSMART,TS-HCB-038,TURBOSMART,BARREL,HOSE,CLAMP,(38-41MM,/,1.50"),TURBOSMART,BARREL,HOSE,CLAMP,(38-41MM,,,1.50"),TURBOSMART,BARREL,HOSE,CLAMP,(38,41MM,/,1.50")
TURBOSMART | TURBOSMART | TURBOSMART BARREL HOSE CLAMP (42-45MM / 1.75") | HOSE CLAMPS | 13.06 | 7 | 6.53 | TURBOSMART BARREL HOSE CLAMP (42-45MM / 1.75") | 9329677021936 | TURBOSMART,TS-HCB-045,TURBOSMART,BARREL,HOSE,CLAMP,(42-45MM,/,1.75"),TURBOSMART,BARREL,HOSE,CLAMP,(42-45MM,,,1.75"),TURBOSMART,BARREL,HOSE,CLAMP,(42,45MM,/,1.75") | TURBOSMART,TS-HCB-045,TURBOSMART,BARREL,HOSE,CLAMP,(42-45MM,/,1.75"),TURBOSMART,BARREL,HOSE,CLAMP,(42-45MM,,,1.75"),TURBOSMART,BARREL,HOSE,CLAMP,(42,45MM,/,1.75") | TS-HCB-045 | TURBOSMART,TS-HCB-045,TURBOSMART,BARREL,HOSE,CLAMP,(42-45MM,/,1.75"),TURBOSMART,BARREL,HOSE,CLAMP,(42-45MM,,,1.75"),TURBOSMART,BARREL,HOSE,CLAMP,(42,45MM,/,1.75")
TURBOSMART | TURBOSMART | TURBOSMART BARREL HOSE CLAMP (46-51MM / 2.00") | HOSE CLAMPS | 13.06 | 7 | 6.53 | TURBOSMART BARREL HOSE CLAMP (46-51MM / 2.00") | 9329677021943 | TURBOSMART,TS-HCB-051,TURBOSMART,BARREL,HOSE,CLAMP,(46-51MM,/,2.00"),TURBOSMART,BARREL,HOSE,CLAMP,(46-51MM,,,2.00"),TURBOSMART,BARREL,HOSE,CLAMP,(46,51MM,/,2.00") | TURBOSMART,TS-HCB-051,TURBOSMART,BARREL,HOSE,CLAMP,(46-51MM,/,2.00"),TURBOSMART,BARREL,HOSE,CLAMP,(46-51MM,,,2.00"),TURBOSMART,BARREL,HOSE,CLAMP,(46,51MM,/,2.00") | TS-HCB-051 | TURBOSMART,TS-HCB-051,TURBOSMART,BARREL,HOSE,CLAMP,(46-51MM,/,2.00"),TURBOSMART,BARREL,HOSE,CLAMP,(46-51MM,,,2.00"),TURBOSMART,BARREL,HOSE,CLAMP,(46,51MM,/,2.00")
TURBOSMART | TURBOSMART | TURBOSMART BARREL HOSE CLAMP (55-60MM / 2.25") | HOSE CLAMPS | 14.04 | 7 | 7.02 | TURBOSMART BARREL HOSE CLAMP (55-60MM / 2.25") | 9329677021950 | TURBOSMART,TS-HCB-057,TURBOSMART,BARREL,HOSE,CLAMP,(55-60MM,/,2.25"),TURBOSMART,BARREL,HOSE,CLAMP,(55-60MM,,,2.25"),TURBOSMART,BARREL,HOSE,CLAMP,(55,60MM,/,2.25") | TURBOSMART,TS-HCB-057,TURBOSMART,BARREL,HOSE,CLAMP,(55-60MM,/,2.25"),TURBOSMART,BARREL,HOSE,CLAMP,(55-60MM,,,2.25"),TURBOSMART,BARREL,HOSE,CLAMP,(55,60MM,/,2.25") | TS-HCB-057 | TURBOSMART,TS-HCB-057,TURBOSMART,BARREL,HOSE,CLAMP,(55-60MM,/,2.25"),TURBOSMART,BARREL,HOSE,CLAMP,(55-60MM,,,2.25"),TURBOSMART,BARREL,HOSE,CLAMP,(55,60MM,/,2.25")
TURBOSMART | TURBOSMART | TURBOSMART BARREL HOSE CLAMP (60-67MM / 2.50") | HOSE CLAMPS | 14.04 | 7 | 7.02 | TURBOSMART BARREL HOSE CLAMP (60-67MM / 2.50") | 9329677021967 | TURBOSMART,TS-HCB-063,TURBOSMART,BARREL,HOSE,CLAMP,(60-67MM,/,2.50"),TURBOSMART,BARREL,HOSE,CLAMP,(60-67MM,,,2.50"),TURBOSMART,BARREL,HOSE,CLAMP,(60,67MM,/,2.50") | TURBOSMART,TS-HCB-063,TURBOSMART,BARREL,HOSE,CLAMP,(60-67MM,/,2.50"),TURBOSMART,BARREL,HOSE,CLAMP,(60-67MM,,,2.50"),TURBOSMART,BARREL,HOSE,CLAMP,(60,67MM,/,2.50") | TS-HCB-063 | TURBOSMART,TS-HCB-063,TURBOSMART,BARREL,HOSE,CLAMP,(60-67MM,/,2.50"),TURBOSMART,BARREL,HOSE,CLAMP,(60-67MM,,,2.50"),TURBOSMART,BARREL,HOSE,CLAMP,(60,67MM,/,2.50")
TURBOSMART | TURBOSMART | TURBOSMART BARREL HOSE CLAMP (66-73MM / 2.75") | HOSE CLAMPS | 14.04 | 7 | 7.02 | TURBOSMART BARREL HOSE CLAMP (66-73MM / 2.75") | 9329677021974 | TURBOSMART,TS-HCB-069,TURBOSMART,BARREL,HOSE,CLAMP,(66-73MM,/,2.75"),TURBOSMART,BARREL,HOSE,CLAMP,(66-73MM,,,2.75"),TURBOSMART,BARREL,HOSE,CLAMP,(66,73MM,/,2.75") | TURBOSMART,TS-HCB-069,TURBOSMART,BARREL,HOSE,CLAMP,(66-73MM,/,2.75"),TURBOSMART,BARREL,HOSE,CLAMP,(66-73MM,,,2.75"),TURBOSMART,BARREL,HOSE,CLAMP,(66,73MM,/,2.75") | TS-HCB-069 | TURBOSMART,TS-HCB-069,TURBOSMART,BARREL,HOSE,CLAMP,(66-73MM,/,2.75"),TURBOSMART,BARREL,HOSE,CLAMP,(66-73MM,,,2.75"),TURBOSMART,BARREL,HOSE,CLAMP,(66,73MM,/,2.75")
TURBOSMART | TURBOSMART | TURBOSMART BARREL HOSE CLAMP (73-80MM / 3.00") | HOSE CLAMPS | 14.04 | 7 | 7.02 | TURBOSMART BARREL HOSE CLAMP (73-80MM / 3.00") | 9329677021981 | TURBOSMART,TS-HCB-076,TURBOSMART,BARREL,HOSE,CLAMP,(73-80MM,/,3.00"),TURBOSMART,BARREL,HOSE,CLAMP,(73-80MM,,,3.00"),TURBOSMART,BARREL,HOSE,CLAMP,(73,80MM,/,3.00") | TURBOSMART,TS-HCB-076,TURBOSMART,BARREL,HOSE,CLAMP,(73-80MM,/,3.00"),TURBOSMART,BARREL,HOSE,CLAMP,(73-80MM,,,3.00"),TURBOSMART,BARREL,HOSE,CLAMP,(73,80MM,/,3.00") | TS-HCB-076 | TURBOSMART,TS-HCB-076,TURBOSMART,BARREL,HOSE,CLAMP,(73-80MM,/,3.00"),TURBOSMART,BARREL,HOSE,CLAMP,(73-80MM,,,3.00"),TURBOSMART,BARREL,HOSE,CLAMP,(73,80MM,/,3.00")
TURBOSMART | TURBOSMART | TURBOSMART BARREL HOSE CLAMP (79-86MM / 3.25") | HOSE CLAMPS | 15.55 | 7 | 7.775 | TURBOSMART BARREL HOSE CLAMP (79-86MM / 3.25") | 9329677021998 | TURBOSMART,TS-HCB-082,TURBOSMART,BARREL,HOSE,CLAMP,(79-86MM,/,3.25"),TURBOSMART,BARREL,HOSE,CLAMP,(79-86MM,,,3.25"),TURBOSMART,BARREL,HOSE,CLAMP,(79,86MM,/,3.25") | TURBOSMART,TS-HCB-082,TURBOSMART,BARREL,HOSE,CLAMP,(79-86MM,/,3.25"),TURBOSMART,BARREL,HOSE,CLAMP,(79-86MM,,,3.25"),TURBOSMART,BARREL,HOSE,CLAMP,(79,86MM,/,3.25") | TS-HCB-082 | TURBOSMART,TS-HCB-082,TURBOSMART,BARREL,HOSE,CLAMP,(79-86MM,/,3.25"),TURBOSMART,BARREL,HOSE,CLAMP,(79-86MM,,,3.25"),TURBOSMART,BARREL,HOSE,CLAMP,(79,86MM,/,3.25")
TURBOSMART | TURBOSMART | TURBOSMART BARREL HOSE CLAMP (85-92MM / 3.50") | HOSE CLAMPS | 15.55 | 7 | 7.775 | TURBOSMART BARREL HOSE CLAMP (85-92MM / 3.50") | 9329677022001 | TURBOSMART,TS-HCB-088,TURBOSMART,BARREL,HOSE,CLAMP,(85-92MM,/,3.50"),TURBOSMART,BARREL,HOSE,CLAMP,(85-92MM,,,3.50"),TURBOSMART,BARREL,HOSE,CLAMP,(85,92MM,/,3.50") | TURBOSMART,TS-HCB-088,TURBOSMART,BARREL,HOSE,CLAMP,(85-92MM,/,3.50"),TURBOSMART,BARREL,HOSE,CLAMP,(85-92MM,,,3.50"),TURBOSMART,BARREL,HOSE,CLAMP,(85,92MM,/,3.50") | TS-HCB-088 | TURBOSMART,TS-HCB-088,TURBOSMART,BARREL,HOSE,CLAMP,(85-92MM,/,3.50"),TURBOSMART,BARREL,HOSE,CLAMP,(85-92MM,,,3.50"),TURBOSMART,BARREL,HOSE,CLAMP,(85,92MM,/,3.50")
TURBOSMART | TURBOSMART | TURBOSMART BARREL HOSE CLAMP (91-98MM / 3.75") | HOSE CLAMPS | 15.55 | 7 | 7.775 | TURBOSMART BARREL HOSE CLAMP (91-98MM / 3.75") | 9329677022667 | TURBOSMART,TS-HCB-095,TURBOSMART,BARREL,HOSE,CLAMP,(91-98MM,/,3.75"),TURBOSMART,BARREL,HOSE,CLAMP,(91-98MM,,,3.75"),TURBOSMART,BARREL,HOSE,CLAMP,(91,98MM,/,3.75") | TURBOSMART,TS-HCB-095,TURBOSMART,BARREL,HOSE,CLAMP,(91-98MM,/,3.75"),TURBOSMART,BARREL,HOSE,CLAMP,(91-98MM,,,3.75"),TURBOSMART,BARREL,HOSE,CLAMP,(91,98MM,/,3.75") | TS-HCB-095 | TURBOSMART,TS-HCB-095,TURBOSMART,BARREL,HOSE,CLAMP,(91-98MM,/,3.75"),TURBOSMART,BARREL,HOSE,CLAMP,(91-98MM,,,3.75"),TURBOSMART,BARREL,HOSE,CLAMP,(91,98MM,/,3.75")
TURBOSMART | TURBOSMART | TURBOSMART BARREL HOSE CLAMP (100-104MM / 4.00") | HOSE CLAMPS | 16.22 | 7 | 8.11 | TURBOSMART BARREL HOSE CLAMP (100-104MM / 4.00") | 9329677022537 | TURBOSMART,TS-HCB-101,TURBOSMART,BARREL,HOSE,CLAMP,(100-104MM,/,4.00"),TURBOSMART,BARREL,HOSE,CLAMP,(100-104MM,,,4.00"),TURBOSMART,BARREL,HOSE,CLAMP,(100,104MM,/,4.00") | TURBOSMART,TS-HCB-101,TURBOSMART,BARREL,HOSE,CLAMP,(100-104MM,/,4.00"),TURBOSMART,BARREL,HOSE,CLAMP,(100-104MM,,,4.00"),TURBOSMART,BARREL,HOSE,CLAMP,(100,104MM,/,4.00") | TS-HCB-101 | TURBOSMART,TS-HCB-101,TURBOSMART,BARREL,HOSE,CLAMP,(100-104MM,/,4.00"),TURBOSMART,BARREL,HOSE,CLAMP,(100-104MM,,,4.00"),TURBOSMART,BARREL,HOSE,CLAMP,(100,104MM,/,4.00")
TURBOSMART | TURBOSMART | TURBOSMART BARREL HOSE CLAMP (105-112MM / 4.25") | HOSE CLAMPS | 16.22 | 7 | 8.11 | TURBOSMART BARREL HOSE CLAMP (105-112MM / 4.25") | 9329677022674 | TURBOSMART,TS-HCB-108,TURBOSMART,BARREL,HOSE,CLAMP,(105-112MM,/,4.25"),TURBOSMART,BARREL,HOSE,CLAMP,(105-112MM,,,4.25"),TURBOSMART,BARREL,HOSE,CLAMP,(105,112MM,/,4.25") | TURBOSMART,TS-HCB-108,TURBOSMART,BARREL,HOSE,CLAMP,(105-112MM,/,4.25"),TURBOSMART,BARREL,HOSE,CLAMP,(105-112MM,,,4.25"),TURBOSMART,BARREL,HOSE,CLAMP,(105,112MM,/,4.25") | TS-HCB-108 | TURBOSMART,TS-HCB-108,TURBOSMART,BARREL,HOSE,CLAMP,(105-112MM,/,4.25"),TURBOSMART,BARREL,HOSE,CLAMP,(105-112MM,,,4.25"),TURBOSMART,BARREL,HOSE,CLAMP,(105,112MM,/,4.25")
TURBOSMART | TURBOSMART | TURBOSMART SPRING CLAMPS TO SUIT 3MM ID VAC HOSE | SILICONE HOSE | 8.35 | 7 | 4.175 | TURBOSMART SPRING CLAMPS TO SUIT 3MM ID VAC HOSE | 9329677004281 | TURBOSMART,TS-HCS-003,TURBOSMART,SPRING,CLAMPS,TO,SUIT,3MM,ID,VAC,HOSE,TURBOSMART,SPRING,CLAMPS,TO,SUIT,3MM,ID,VAC,HOSE,TURBOSMART,SPRING,CLAMPS,TO,SUIT,3MM,ID,VAC,HOSE | TURBOSMART,TS-HCS-003,TURBOSMART,SPRING,CLAMPS,TO,SUIT,3MM,ID,VAC,HOSE,TURBOSMART,SPRING,CLAMPS,TO,SUIT,3MM,ID,VAC,HOSE,TURBOSMART,SPRING,CLAMPS,TO,SUIT,3MM,ID,VAC,HOSE | TS-HCS-003 | TURBOSMART,TS-HCS-003,TURBOSMART,SPRING,CLAMPS,TO,SUIT,3MM,ID,VAC,HOSE,TURBOSMART,SPRING,CLAMPS,TO,SUIT,3MM,ID,VAC,HOSE,TURBOSMART,SPRING,CLAMPS,TO,SUIT,3MM,ID,VAC,HOSE
TURBOSMART | TURBOSMART | TURBOSMART SPRING CLAMPS TO SUIT 5MM ID VAC HOSE | SILICONE HOSE | 8.35 | 7 | 4.175 | TURBOSMART SPRING CLAMPS TO SUIT 5MM ID VAC HOSE | 9329677004304 | TURBOSMART,TS-HCS-005,TURBOSMART,SPRING,CLAMPS,TO,SUIT,5MM,ID,VAC,HOSE,TURBOSMART,SPRING,CLAMPS,TO,SUIT,5MM,ID,VAC,HOSE,TURBOSMART,SPRING,CLAMPS,TO,SUIT,5MM,ID,VAC,HOSE | TURBOSMART,TS-HCS-005,TURBOSMART,SPRING,CLAMPS,TO,SUIT,5MM,ID,VAC,HOSE,TURBOSMART,SPRING,CLAMPS,TO,SUIT,5MM,ID,VAC,HOSE,TURBOSMART,SPRING,CLAMPS,TO,SUIT,5MM,ID,VAC,HOSE | TS-HCS-005 | TURBOSMART,TS-HCS-005,TURBOSMART,SPRING,CLAMPS,TO,SUIT,5MM,ID,VAC,HOSE,TURBOSMART,SPRING,CLAMPS,TO,SUIT,5MM,ID,VAC,HOSE,TURBOSMART,SPRING,CLAMPS,TO,SUIT,5MM,ID,VAC,HOSE
TURBOSMART | TURBOSMART | TURBOSMART SPRING CLAMPS TO SUIT 6MM ID VAC HOSE | SILICONE HOSE | 8.35 | 7 | 4.175 | TURBOSMART SPRING CLAMPS TO SUIT 6MM ID VAC HOSE | 9329677004311 | TURBOSMART,TS-HCS-006,TURBOSMART,SPRING,CLAMPS,TO,SUIT,6MM,ID,VAC,HOSE,TURBOSMART,SPRING,CLAMPS,TO,SUIT,6MM,ID,VAC,HOSE,TURBOSMART,SPRING,CLAMPS,TO,SUIT,6MM,ID,VAC,HOSE | TURBOSMART,TS-HCS-006,TURBOSMART,SPRING,CLAMPS,TO,SUIT,6MM,ID,VAC,HOSE,TURBOSMART,SPRING,CLAMPS,TO,SUIT,6MM,ID,VAC,HOSE,TURBOSMART,SPRING,CLAMPS,TO,SUIT,6MM,ID,VAC,HOSE | TS-HCS-006 | TURBOSMART,TS-HCS-006,TURBOSMART,SPRING,CLAMPS,TO,SUIT,6MM,ID,VAC,HOSE,TURBOSMART,SPRING,CLAMPS,TO,SUIT,6MM,ID,VAC,HOSE,TURBOSMART,SPRING,CLAMPS,TO,SUIT,6MM,ID,VAC,HOSE
TURBOSMART | TURBOSMART | TURBOSMART TS CONSTANT TENSION CLAMPS 1.125-1.500" | SILICONE HOSE | 26.72 | 7 | 13.36 | TURBOSMART TS CONSTANT TENSION CLAMPS 1.125-1.500" | 9329677005752 | TURBOSMART,TS-HCT-M033,TURBOSMART,TS,CONSTANT,TENSION,CLAMPS,1.125-1.500",TURBOSMART,TS,CONSTANT,TENSION,CLAMPS,1.125-1.500",TURBOSMART,TS,CONSTANT,TENSION,CLAMPS,1.125,1.500" | TURBOSMART,TS-HCT-M033,TURBOSMART,TS,CONSTANT,TENSION,CLAMPS,1.125-1.500",TURBOSMART,TS,CONSTANT,TENSION,CLAMPS,1.125-1.500",TURBOSMART,TS,CONSTANT,TENSION,CLAMPS,1.125,1.500" | TS-HCT-M033 | TURBOSMART,TS-HCT-M033,TURBOSMART,TS,CONSTANT,TENSION,CLAMPS,1.125-1.500",TURBOSMART,TS,CONSTANT,TENSION,CLAMPS,1.125-1.500",TURBOSMART,TS,CONSTANT,TENSION,CLAMPS,1.125,1.500"
TURBOSMART | TURBOSMART | TURBOSMART TS CONSTANT TENSION CLAMPS 1.375-1.875" | SILICONE HOSE | 27.25 | 7 | 13.625 | TURBOSMART TS CONSTANT TENSION CLAMPS 1.375-1.875" | 9329677005769 | TURBOSMART,TS-HCT-M042,TURBOSMART,TS,CONSTANT,TENSION,CLAMPS,1.375-1.875",TURBOSMART,TS,CONSTANT,TENSION,CLAMPS,1.375-1.875",TURBOSMART,TS,CONSTANT,TENSION,CLAMPS,1.375,1.875" | TURBOSMART,TS-HCT-M042,TURBOSMART,TS,CONSTANT,TENSION,CLAMPS,1.375-1.875",TURBOSMART,TS,CONSTANT,TENSION,CLAMPS,1.375-1.875",TURBOSMART,TS,CONSTANT,TENSION,CLAMPS,1.375,1.875" | TS-HCT-M042 | TURBOSMART,TS-HCT-M042,TURBOSMART,TS,CONSTANT,TENSION,CLAMPS,1.375-1.875",TURBOSMART,TS,CONSTANT,TENSION,CLAMPS,1.375-1.875",TURBOSMART,TS,CONSTANT,TENSION,CLAMPS,1.375,1.875"
TURBOSMART | TURBOSMART | TURBOSMART TS CONSTANT TENSION CLAMPS 1.625-2.375" | SILICONE HOSE | 27.25 | 7 | 13.625 | TURBOSMART TS CONSTANT TENSION CLAMPS 1.625-2.375" | 9329677005776 | TURBOSMART,TS-HCT-M050,TURBOSMART,TS,CONSTANT,TENSION,CLAMPS,1.625-2.375",TURBOSMART,TS,CONSTANT,TENSION,CLAMPS,1.625-2.375",TURBOSMART,TS,CONSTANT,TENSION,CLAMPS,1.625,2.375" | TURBOSMART,TS-HCT-M050,TURBOSMART,TS,CONSTANT,TENSION,CLAMPS,1.625-2.375",TURBOSMART,TS,CONSTANT,TENSION,CLAMPS,1.625-2.375",TURBOSMART,TS,CONSTANT,TENSION,CLAMPS,1.625,2.375" | TS-HCT-M050 | TURBOSMART,TS-HCT-M050,TURBOSMART,TS,CONSTANT,TENSION,CLAMPS,1.625-2.375",TURBOSMART,TS,CONSTANT,TENSION,CLAMPS,1.625-2.375",TURBOSMART,TS,CONSTANT,TENSION,CLAMPS,1.625,2.375"
TURBOSMART | TURBOSMART | TURBOSMART TS CONSTANT TENSION CLAMPS 1.970-2.875" | SILICONE HOSE | 29.35 | 7 | 14.675 | TURBOSMART TS CONSTANT TENSION CLAMPS 1.970-2.875" | 9329677005783 | TURBOSMART,TS-HCT-M062,TURBOSMART,TS,CONSTANT,TENSION,CLAMPS,1.970-2.875",TURBOSMART,TS,CONSTANT,TENSION,CLAMPS,1.970-2.875",TURBOSMART,TS,CONSTANT,TENSION,CLAMPS,1.970,2.875" | TURBOSMART,TS-HCT-M062,TURBOSMART,TS,CONSTANT,TENSION,CLAMPS,1.970-2.875",TURBOSMART,TS,CONSTANT,TENSION,CLAMPS,1.970-2.875",TURBOSMART,TS,CONSTANT,TENSION,CLAMPS,1.970,2.875" | TS-HCT-M062 | TURBOSMART,TS-HCT-M062,TURBOSMART,TS,CONSTANT,TENSION,CLAMPS,1.970-2.875",TURBOSMART,TS,CONSTANT,TENSION,CLAMPS,1.970-2.875",TURBOSMART,TS,CONSTANT,TENSION,CLAMPS,1.970,2.875"
TURBOSMART | TURBOSMART | TURBOSMART TS CONSTANT TENSION CLAMPS 2.500-3.375" | SILICONE HOSE | 29.87 | 7 | 14.935 | TURBOSMART TS CONSTANT TENSION CLAMPS 2.500-3.375" | 9329677005790 | TURBOSMART,TS-HCT-M075,TURBOSMART,TS,CONSTANT,TENSION,CLAMPS,2.500-3.375",TURBOSMART,TS,CONSTANT,TENSION,CLAMPS,2.500-3.375",TURBOSMART,TS,CONSTANT,TENSION,CLAMPS,2.500,3.375" | TURBOSMART,TS-HCT-M075,TURBOSMART,TS,CONSTANT,TENSION,CLAMPS,2.500-3.375",TURBOSMART,TS,CONSTANT,TENSION,CLAMPS,2.500-3.375",TURBOSMART,TS,CONSTANT,TENSION,CLAMPS,2.500,3.375" | TS-HCT-M075 | TURBOSMART,TS-HCT-M075,TURBOSMART,TS,CONSTANT,TENSION,CLAMPS,2.500-3.375",TURBOSMART,TS,CONSTANT,TENSION,CLAMPS,2.500-3.375",TURBOSMART,TS,CONSTANT,TENSION,CLAMPS,2.500,3.375"
TURBOSMART | TURBOSMART | TURBOSMART TS CONSTANT TENSION CLAMPS 2.750-3.625" | SILICONE HOSE | 30.4 | 7 | 15.2 | TURBOSMART TS CONSTANT TENSION CLAMPS 2.750-3.625" | 9329677005806 | TURBOSMART,TS-HCT-M081,TURBOSMART,TS,CONSTANT,TENSION,CLAMPS,2.750-3.625",TURBOSMART,TS,CONSTANT,TENSION,CLAMPS,2.750-3.625",TURBOSMART,TS,CONSTANT,TENSION,CLAMPS,2.750,3.625" | TURBOSMART,TS-HCT-M081,TURBOSMART,TS,CONSTANT,TENSION,CLAMPS,2.750-3.625",TURBOSMART,TS,CONSTANT,TENSION,CLAMPS,2.750-3.625",TURBOSMART,TS,CONSTANT,TENSION,CLAMPS,2.750,3.625" | TS-HCT-M081 | TURBOSMART,TS-HCT-M081,TURBOSMART,TS,CONSTANT,TENSION,CLAMPS,2.750-3.625",TURBOSMART,TS,CONSTANT,TENSION,CLAMPS,2.750-3.625",TURBOSMART,TS,CONSTANT,TENSION,CLAMPS,2.750,3.625"
TURBOSMART | TURBOSMART | TURBOSMART TS CONSTANT TENSION CLAMPS 3.750-4.625" | SILICONE HOSE | 31.45 | 7 | 15.725 | TURBOSMART TS CONSTANT TENSION CLAMPS 3.750-4.625" | 9329677005813 | TURBOSMART,TS-HCT-M100,TURBOSMART,TS,CONSTANT,TENSION,CLAMPS,3.750-4.625",TURBOSMART,TS,CONSTANT,TENSION,CLAMPS,3.750-4.625",TURBOSMART,TS,CONSTANT,TENSION,CLAMPS,3.750,4.625" | TURBOSMART,TS-HCT-M100,TURBOSMART,TS,CONSTANT,TENSION,CLAMPS,3.750-4.625",TURBOSMART,TS,CONSTANT,TENSION,CLAMPS,3.750-4.625",TURBOSMART,TS,CONSTANT,TENSION,CLAMPS,3.750,4.625" | TS-HCT-M100 | TURBOSMART,TS-HCT-M100,TURBOSMART,TS,CONSTANT,TENSION,CLAMPS,3.750-4.625",TURBOSMART,TS,CONSTANT,TENSION,CLAMPS,3.750-4.625",TURBOSMART,TS,CONSTANT,TENSION,CLAMPS,3.750,4.625"
TURBOSMART | TURBOSMART | TURBOSMART SILICON HOSE 45 ELBOW 0.75" BLACK | SILICONE HOSE | 21.47 | 7 | 10.735 | TURBOSMART SILICON HOSE 45 ELBOW 0.75" BLACK | 9329677011098 | TURBOSMART,TS-HE45075-BK,TURBOSMART,SILICON,HOSE,45,ELBOW,0.75",BLACK,TURBOSMART,SILICON,HOSE,45,ELBOW,0.75",BLACK,TURBOSMART,SILICON,HOSE,45,ELBOW,0.75",BLACK | TURBOSMART,TS-HE45075-BK,TURBOSMART,SILICON,HOSE,45,ELBOW,0.75",BLACK,TURBOSMART,SILICON,HOSE,45,ELBOW,0.75",BLACK,TURBOSMART,SILICON,HOSE,45,ELBOW,0.75",BLACK | TS-HE45075-BK | TURBOSMART,TS-HE45075-BK,TURBOSMART,SILICON,HOSE,45,ELBOW,0.75",BLACK,TURBOSMART,SILICON,HOSE,45,ELBOW,0.75",BLACK,TURBOSMART,SILICON,HOSE,45,ELBOW,0.75",BLACK
TURBOSMART | TURBOSMART | TURBOSMART SILICON HOSE 45 ELBOW 1.00" BLACK | SILICONE HOSE | 22.52 | 7 | 11.26 | TURBOSMART SILICON HOSE 45 ELBOW 1.00" BLACK | 9329677011104 | TURBOSMART,TS-HE45100-BK,TURBOSMART,SILICON,HOSE,45,ELBOW,1.00",BLACK,TURBOSMART,SILICON,HOSE,45,ELBOW,1.00",BLACK,TURBOSMART,SILICON,HOSE,45,ELBOW,1.00",BLACK | TURBOSMART,TS-HE45100-BK,TURBOSMART,SILICON,HOSE,45,ELBOW,1.00",BLACK,TURBOSMART,SILICON,HOSE,45,ELBOW,1.00",BLACK,TURBOSMART,SILICON,HOSE,45,ELBOW,1.00",BLACK | TS-HE45100-BK | TURBOSMART,TS-HE45100-BK,TURBOSMART,SILICON,HOSE,45,ELBOW,1.00",BLACK,TURBOSMART,SILICON,HOSE,45,ELBOW,1.00",BLACK,TURBOSMART,SILICON,HOSE,45,ELBOW,1.00",BLACK
TURBOSMART | TURBOSMART | TURBOSMART SILICON HOSE 45 ELBOW 1.25" BLACK | SILICONE HOSE | 24.1 | 7 | 12.05 | TURBOSMART SILICON HOSE 45 ELBOW 1.25" BLACK | 9329677011111 | TURBOSMART,TS-HE45125-BK,TURBOSMART,SILICON,HOSE,45,ELBOW,1.25",BLACK,TURBOSMART,SILICON,HOSE,45,ELBOW,1.25",BLACK,TURBOSMART,SILICON,HOSE,45,ELBOW,1.25",BLACK | TURBOSMART,TS-HE45125-BK,TURBOSMART,SILICON,HOSE,45,ELBOW,1.25",BLACK,TURBOSMART,SILICON,HOSE,45,ELBOW,1.25",BLACK,TURBOSMART,SILICON,HOSE,45,ELBOW,1.25",BLACK | TS-HE45125-BK | TURBOSMART,TS-HE45125-BK,TURBOSMART,SILICON,HOSE,45,ELBOW,1.25",BLACK,TURBOSMART,SILICON,HOSE,45,ELBOW,1.25",BLACK,TURBOSMART,SILICON,HOSE,45,ELBOW,1.25",BLACK
TURBOSMART | TURBOSMART | TURBOSMART SILICON HOSE 45 ELBOW 1.50" BLACK | SILICONE HOSE | 25.15 | 7 | 12.575 | TURBOSMART SILICON HOSE 45 ELBOW 1.50" BLACK | 9329677011128 | TURBOSMART,TS-HE45150-BK,TURBOSMART,SILICON,HOSE,45,ELBOW,1.50",BLACK,TURBOSMART,SILICON,HOSE,45,ELBOW,1.50",BLACK,TURBOSMART,SILICON,HOSE,45,ELBOW,1.50",BLACK | TURBOSMART,TS-HE45150-BK,TURBOSMART,SILICON,HOSE,45,ELBOW,1.50",BLACK,TURBOSMART,SILICON,HOSE,45,ELBOW,1.50",BLACK,TURBOSMART,SILICON,HOSE,45,ELBOW,1.50",BLACK | TS-HE45150-BK | TURBOSMART,TS-HE45150-BK,TURBOSMART,SILICON,HOSE,45,ELBOW,1.50",BLACK,TURBOSMART,SILICON,HOSE,45,ELBOW,1.50",BLACK,TURBOSMART,SILICON,HOSE,45,ELBOW,1.50",BLACK
TURBOSMART | TURBOSMART | TURBOSMART SILICON HOSE 45 ELBOW 1.75" BLACK | SILICONE HOSE | 25.15 | 7 | 12.575 | TURBOSMART SILICON HOSE 45 ELBOW 1.75" BLACK | 9329677011135 | TURBOSMART,TS-HE45175-BK,TURBOSMART,SILICON,HOSE,45,ELBOW,1.75",BLACK,TURBOSMART,SILICON,HOSE,45,ELBOW,1.75",BLACK,TURBOSMART,SILICON,HOSE,45,ELBOW,1.75",BLACK | TURBOSMART,TS-HE45175-BK,TURBOSMART,SILICON,HOSE,45,ELBOW,1.75",BLACK,TURBOSMART,SILICON,HOSE,45,ELBOW,1.75",BLACK,TURBOSMART,SILICON,HOSE,45,ELBOW,1.75",BLACK | TS-HE45175-BK | TURBOSMART,TS-HE45175-BK,TURBOSMART,SILICON,HOSE,45,ELBOW,1.75",BLACK,TURBOSMART,SILICON,HOSE,45,ELBOW,1.75",BLACK,TURBOSMART,SILICON,HOSE,45,ELBOW,1.75",BLACK
TURBOSMART | TURBOSMART | TURBOSMART SILICON HOSE 45 ELBOW 2.00" BLACK | SILICONE HOSE | 25.67 | 7 | 12.835 | TURBOSMART SILICON HOSE 45 ELBOW 2.00" BLACK | 9329677011142 | TURBOSMART,TS-HE45200-BK,TURBOSMART,SILICON,HOSE,45,ELBOW,2.00",BLACK,TURBOSMART,SILICON,HOSE,45,ELBOW,2.00",BLACK,TURBOSMART,SILICON,HOSE,45,ELBOW,2.00",BLACK | TURBOSMART,TS-HE45200-BK,TURBOSMART,SILICON,HOSE,45,ELBOW,2.00",BLACK,TURBOSMART,SILICON,HOSE,45,ELBOW,2.00",BLACK,TURBOSMART,SILICON,HOSE,45,ELBOW,2.00",BLACK | TS-HE45200-BK | TURBOSMART,TS-HE45200-BK,TURBOSMART,SILICON,HOSE,45,ELBOW,2.00",BLACK,TURBOSMART,SILICON,HOSE,45,ELBOW,2.00",BLACK,TURBOSMART,SILICON,HOSE,45,ELBOW,2.00",BLACK
TURBOSMART | TURBOSMART | TURBOSMART SILICON HOSE 45 ELBOW 2.25" BLACK | SILICONE HOSE | 25.67 | 7 | 12.835 | TURBOSMART SILICON HOSE 45 ELBOW 2.25" BLACK | 9329677011159 | TURBOSMART,TS-HE45225-BK,TURBOSMART,SILICON,HOSE,45,ELBOW,2.25",BLACK,TURBOSMART,SILICON,HOSE,45,ELBOW,2.25",BLACK,TURBOSMART,SILICON,HOSE,45,ELBOW,2.25",BLACK | TURBOSMART,TS-HE45225-BK,TURBOSMART,SILICON,HOSE,45,ELBOW,2.25",BLACK,TURBOSMART,SILICON,HOSE,45,ELBOW,2.25",BLACK,TURBOSMART,SILICON,HOSE,45,ELBOW,2.25",BLACK | TS-HE45225-BK | TURBOSMART,TS-HE45225-BK,TURBOSMART,SILICON,HOSE,45,ELBOW,2.25",BLACK,TURBOSMART,SILICON,HOSE,45,ELBOW,2.25",BLACK,TURBOSMART,SILICON,HOSE,45,ELBOW,2.25",BLACK
TURBOSMART | TURBOSMART | TURBOSMART SILICON HOSE 45 ELBOW 2.50" BLACK | SILICONE HOSE | 29.87 | 7 | 14.935 | TURBOSMART SILICON HOSE 45 ELBOW 2.50" BLACK | 9329677011166 | TURBOSMART,TS-HE45250-BK,TURBOSMART,SILICON,HOSE,45,ELBOW,2.50",BLACK,TURBOSMART,SILICON,HOSE,45,ELBOW,2.50",BLACK,TURBOSMART,SILICON,HOSE,45,ELBOW,2.50",BLACK | TURBOSMART,TS-HE45250-BK,TURBOSMART,SILICON,HOSE,45,ELBOW,2.50",BLACK,TURBOSMART,SILICON,HOSE,45,ELBOW,2.50",BLACK,TURBOSMART,SILICON,HOSE,45,ELBOW,2.50",BLACK | TS-HE45250-BK | TURBOSMART,TS-HE45250-BK,TURBOSMART,SILICON,HOSE,45,ELBOW,2.50",BLACK,TURBOSMART,SILICON,HOSE,45,ELBOW,2.50",BLACK,TURBOSMART,SILICON,HOSE,45,ELBOW,2.50",BLACK
TURBOSMART | TURBOSMART | TURBOSMART SILICON HOSE 45 ELBOW 2.75" BLACK | SILICONE HOSE | 33.02 | 7 | 16.51 | TURBOSMART SILICON HOSE 45 ELBOW 2.75" BLACK | 9329677011173 | TURBOSMART,TS-HE45275-BK,TURBOSMART,SILICON,HOSE,45,ELBOW,2.75",BLACK,TURBOSMART,SILICON,HOSE,45,ELBOW,2.75",BLACK,TURBOSMART,SILICON,HOSE,45,ELBOW,2.75",BLACK | TURBOSMART,TS-HE45275-BK,TURBOSMART,SILICON,HOSE,45,ELBOW,2.75",BLACK,TURBOSMART,SILICON,HOSE,45,ELBOW,2.75",BLACK,TURBOSMART,SILICON,HOSE,45,ELBOW,2.75",BLACK | TS-HE45275-BK | TURBOSMART,TS-HE45275-BK,TURBOSMART,SILICON,HOSE,45,ELBOW,2.75",BLACK,TURBOSMART,SILICON,HOSE,45,ELBOW,2.75",BLACK,TURBOSMART,SILICON,HOSE,45,ELBOW,2.75",BLACK
TURBOSMART | TURBOSMART | TURBOSMART SILICON HOSE 45 ELBOW 3.00" BLACK | SILICONE HOSE | 43 | 7 | 21.5 | TURBOSMART SILICON HOSE 45 ELBOW 3.00" BLACK | 9329677011180 | TURBOSMART,TS-HE45300-BK,TURBOSMART,SILICON,HOSE,45,ELBOW,3.00",BLACK,TURBOSMART,SILICON,HOSE,45,ELBOW,3.00",BLACK,TURBOSMART,SILICON,HOSE,45,ELBOW,3.00",BLACK | TURBOSMART,TS-HE45300-BK,TURBOSMART,SILICON,HOSE,45,ELBOW,3.00",BLACK,TURBOSMART,SILICON,HOSE,45,ELBOW,3.00",BLACK,TURBOSMART,SILICON,HOSE,45,ELBOW,3.00",BLACK | TS-HE45300-BK | TURBOSMART,TS-HE45300-BK,TURBOSMART,SILICON,HOSE,45,ELBOW,3.00",BLACK,TURBOSMART,SILICON,HOSE,45,ELBOW,3.00",BLACK,TURBOSMART,SILICON,HOSE,45,ELBOW,3.00",BLACK
TURBOSMART | TURBOSMART | TURBOSMART SILICON HOSE 45 ELBOW 3.50" BLACK | SILICONE HOSE | 59.8 | 7 | 29.9 | TURBOSMART SILICON HOSE 45 ELBOW 3.50" BLACK | 9329677011197 | TURBOSMART,TS-HE45350-BK,TURBOSMART,SILICON,HOSE,45,ELBOW,3.50",BLACK,TURBOSMART,SILICON,HOSE,45,ELBOW,3.50",BLACK,TURBOSMART,SILICON,HOSE,45,ELBOW,3.50",BLACK | TURBOSMART,TS-HE45350-BK,TURBOSMART,SILICON,HOSE,45,ELBOW,3.50",BLACK,TURBOSMART,SILICON,HOSE,45,ELBOW,3.50",BLACK,TURBOSMART,SILICON,HOSE,45,ELBOW,3.50",BLACK | TS-HE45350-BK | TURBOSMART,TS-HE45350-BK,TURBOSMART,SILICON,HOSE,45,ELBOW,3.50",BLACK,TURBOSMART,SILICON,HOSE,45,ELBOW,3.50",BLACK,TURBOSMART,SILICON,HOSE,45,ELBOW,3.50",BLACK
TURBOSMART | TURBOSMART | TURBOSMART SILICON HOSE 45 ELBOW 4.00" BLACK | SILICONE HOSE | 67.15 | 7 | 33.575 | TURBOSMART SILICON HOSE 45 ELBOW 4.00" BLACK | 9329677011203 | TURBOSMART,TS-HE45400-BK,TURBOSMART,SILICON,HOSE,45,ELBOW,4.00",BLACK,TURBOSMART,SILICON,HOSE,45,ELBOW,4.00",BLACK,TURBOSMART,SILICON,HOSE,45,ELBOW,4.00",BLACK | TURBOSMART,TS-HE45400-BK,TURBOSMART,SILICON,HOSE,45,ELBOW,4.00",BLACK,TURBOSMART,SILICON,HOSE,45,ELBOW,4.00",BLACK,TURBOSMART,SILICON,HOSE,45,ELBOW,4.00",BLACK | TS-HE45400-BK | TURBOSMART,TS-HE45400-BK,TURBOSMART,SILICON,HOSE,45,ELBOW,4.00",BLACK,TURBOSMART,SILICON,HOSE,45,ELBOW,4.00",BLACK,TURBOSMART,SILICON,HOSE,45,ELBOW,4.00",BLACK
TURBOSMART | TURBOSMART | TURBOSMART SILICON HOSE 90 ELBOW 1.00" BLACK | SILICONE HOSE | 21.47 | 7 | 10.735 | TURBOSMART SILICON HOSE 90 ELBOW 1.00" BLACK | 9329677011210 | TURBOSMART,TS-HE90100-BK,TURBOSMART,SILICON,HOSE,90,ELBOW,1.00",BLACK,TURBOSMART,SILICON,HOSE,90,ELBOW,1.00",BLACK,TURBOSMART,SILICON,HOSE,90,ELBOW,1.00",BLACK | TURBOSMART,TS-HE90100-BK,TURBOSMART,SILICON,HOSE,90,ELBOW,1.00",BLACK,TURBOSMART,SILICON,HOSE,90,ELBOW,1.00",BLACK,TURBOSMART,SILICON,HOSE,90,ELBOW,1.00",BLACK | TS-HE90100-BK | TURBOSMART,TS-HE90100-BK,TURBOSMART,SILICON,HOSE,90,ELBOW,1.00",BLACK,TURBOSMART,SILICON,HOSE,90,ELBOW,1.00",BLACK,TURBOSMART,SILICON,HOSE,90,ELBOW,1.00",BLACK
TURBOSMART | TURBOSMART | TURBOSMART SILICON HOSE 90 ELBOW 1.25" BLACK | SILICONE HOSE | 22.52 | 7 | 11.26 | TURBOSMART SILICON HOSE 90 ELBOW 1.25" BLACK | 9329677011227 | TURBOSMART,TS-HE90125-BK,TURBOSMART,SILICON,HOSE,90,ELBOW,1.25",BLACK,TURBOSMART,SILICON,HOSE,90,ELBOW,1.25",BLACK,TURBOSMART,SILICON,HOSE,90,ELBOW,1.25",BLACK | TURBOSMART,TS-HE90125-BK,TURBOSMART,SILICON,HOSE,90,ELBOW,1.25",BLACK,TURBOSMART,SILICON,HOSE,90,ELBOW,1.25",BLACK,TURBOSMART,SILICON,HOSE,90,ELBOW,1.25",BLACK | TS-HE90125-BK | TURBOSMART,TS-HE90125-BK,TURBOSMART,SILICON,HOSE,90,ELBOW,1.25",BLACK,TURBOSMART,SILICON,HOSE,90,ELBOW,1.25",BLACK,TURBOSMART,SILICON,HOSE,90,ELBOW,1.25",BLACK
TURBOSMART | TURBOSMART | TURBOSMART SILICON HOSE 90 ELBOW 1.50" BLACK | SILICONE HOSE | 24.1 | 7 | 12.05 | TURBOSMART SILICON HOSE 90 ELBOW 1.50" BLACK | 9329677011234 | TURBOSMART,TS-HE90150-BK,TURBOSMART,SILICON,HOSE,90,ELBOW,1.50",BLACK,TURBOSMART,SILICON,HOSE,90,ELBOW,1.50",BLACK,TURBOSMART,SILICON,HOSE,90,ELBOW,1.50",BLACK | TURBOSMART,TS-HE90150-BK,TURBOSMART,SILICON,HOSE,90,ELBOW,1.50",BLACK,TURBOSMART,SILICON,HOSE,90,ELBOW,1.50",BLACK,TURBOSMART,SILICON,HOSE,90,ELBOW,1.50",BLACK | TS-HE90150-BK | TURBOSMART,TS-HE90150-BK,TURBOSMART,SILICON,HOSE,90,ELBOW,1.50",BLACK,TURBOSMART,SILICON,HOSE,90,ELBOW,1.50",BLACK,TURBOSMART,SILICON,HOSE,90,ELBOW,1.50",BLACK
TURBOSMART | TURBOSMART | TURBOSMART SILICON HOSE 90 ELBOW 1.75" BLACK | SILICONE HOSE | 25.15 | 7 | 12.575 | TURBOSMART SILICON HOSE 90 ELBOW 1.75" BLACK | 9329677011241 | TURBOSMART,TS-HE90175-BK,TURBOSMART,SILICON,HOSE,90,ELBOW,1.75",BLACK,TURBOSMART,SILICON,HOSE,90,ELBOW,1.75",BLACK,TURBOSMART,SILICON,HOSE,90,ELBOW,1.75",BLACK | TURBOSMART,TS-HE90175-BK,TURBOSMART,SILICON,HOSE,90,ELBOW,1.75",BLACK,TURBOSMART,SILICON,HOSE,90,ELBOW,1.75",BLACK,TURBOSMART,SILICON,HOSE,90,ELBOW,1.75",BLACK | TS-HE90175-BK | TURBOSMART,TS-HE90175-BK,TURBOSMART,SILICON,HOSE,90,ELBOW,1.75",BLACK,TURBOSMART,SILICON,HOSE,90,ELBOW,1.75",BLACK,TURBOSMART,SILICON,HOSE,90,ELBOW,1.75",BLACK
TURBOSMART | TURBOSMART | TURBOSMART SILICON HOSE 90 ELBOW 2.00" BLACK | SILICONE HOSE | 25.15 | 7 | 12.575 | TURBOSMART SILICON HOSE 90 ELBOW 2.00" BLACK | 9329677011258 | TURBOSMART,TS-HE90200-BK,TURBOSMART,SILICON,HOSE,90,ELBOW,2.00",BLACK,TURBOSMART,SILICON,HOSE,90,ELBOW,2.00",BLACK,TURBOSMART,SILICON,HOSE,90,ELBOW,2.00",BLACK | TURBOSMART,TS-HE90200-BK,TURBOSMART,SILICON,HOSE,90,ELBOW,2.00",BLACK,TURBOSMART,SILICON,HOSE,90,ELBOW,2.00",BLACK,TURBOSMART,SILICON,HOSE,90,ELBOW,2.00",BLACK | TS-HE90200-BK | TURBOSMART,TS-HE90200-BK,TURBOSMART,SILICON,HOSE,90,ELBOW,2.00",BLACK,TURBOSMART,SILICON,HOSE,90,ELBOW,2.00",BLACK,TURBOSMART,SILICON,HOSE,90,ELBOW,2.00",BLACK
TURBOSMART | TURBOSMART | TURBOSMART SILICON HOSE 90 ELBOW 2.25" BLACK | SILICONE HOSE | 25.67 | 7 | 12.835 | TURBOSMART SILICON HOSE 90 ELBOW 2.25" BLACK | 9329677011265 | TURBOSMART,TS-HE90225-BK,TURBOSMART,SILICON,HOSE,90,ELBOW,2.25",BLACK,TURBOSMART,SILICON,HOSE,90,ELBOW,2.25",BLACK,TURBOSMART,SILICON,HOSE,90,ELBOW,2.25",BLACK | TURBOSMART,TS-HE90225-BK,TURBOSMART,SILICON,HOSE,90,ELBOW,2.25",BLACK,TURBOSMART,SILICON,HOSE,90,ELBOW,2.25",BLACK,TURBOSMART,SILICON,HOSE,90,ELBOW,2.25",BLACK | TS-HE90225-BK | TURBOSMART,TS-HE90225-BK,TURBOSMART,SILICON,HOSE,90,ELBOW,2.25",BLACK,TURBOSMART,SILICON,HOSE,90,ELBOW,2.25",BLACK,TURBOSMART,SILICON,HOSE,90,ELBOW,2.25",BLACK
TURBOSMART | TURBOSMART | TURBOSMART SILICON HOSE 90 ELBOW 2.50" BLACK | SILICONE HOSE | 29.35 | 7 | 14.675 | TURBOSMART SILICON HOSE 90 ELBOW 2.50" BLACK | 9329677011272 | TURBOSMART,TS-HE90250-BK,TURBOSMART,SILICON,HOSE,90,ELBOW,2.50",BLACK,TURBOSMART,SILICON,HOSE,90,ELBOW,2.50",BLACK,TURBOSMART,SILICON,HOSE,90,ELBOW,2.50",BLACK | TURBOSMART,TS-HE90250-BK,TURBOSMART,SILICON,HOSE,90,ELBOW,2.50",BLACK,TURBOSMART,SILICON,HOSE,90,ELBOW,2.50",BLACK,TURBOSMART,SILICON,HOSE,90,ELBOW,2.50",BLACK | TS-HE90250-BK | TURBOSMART,TS-HE90250-BK,TURBOSMART,SILICON,HOSE,90,ELBOW,2.50",BLACK,TURBOSMART,SILICON,HOSE,90,ELBOW,2.50",BLACK,TURBOSMART,SILICON,HOSE,90,ELBOW,2.50",BLACK
TURBOSMART | TURBOSMART | TURBOSMART SILICON HOSE 90 ELBOW 2.75" BLACK | SILICONE HOSE | 37.75 | 7 | 18.875 | TURBOSMART SILICON HOSE 90 ELBOW 2.75" BLACK | 9329677011289 | TURBOSMART,TS-HE90275-BK,TURBOSMART,SILICON,HOSE,90,ELBOW,2.75",BLACK,TURBOSMART,SILICON,HOSE,90,ELBOW,2.75",BLACK,TURBOSMART,SILICON,HOSE,90,ELBOW,2.75",BLACK | TURBOSMART,TS-HE90275-BK,TURBOSMART,SILICON,HOSE,90,ELBOW,2.75",BLACK,TURBOSMART,SILICON,HOSE,90,ELBOW,2.75",BLACK,TURBOSMART,SILICON,HOSE,90,ELBOW,2.75",BLACK | TS-HE90275-BK | TURBOSMART,TS-HE90275-BK,TURBOSMART,SILICON,HOSE,90,ELBOW,2.75",BLACK,TURBOSMART,SILICON,HOSE,90,ELBOW,2.75",BLACK,TURBOSMART,SILICON,HOSE,90,ELBOW,2.75",BLACK
TURBOSMART | TURBOSMART | TURBOSMART SILICON HOSE 90 ELBOW 3.00" BLACK | SILICONE HOSE | 45.1 | 7 | 22.55 | TURBOSMART SILICON HOSE 90 ELBOW 3.00" BLACK | 9329677011296 | TURBOSMART,TS-HE90300-BK,TURBOSMART,SILICON,HOSE,90,ELBOW,3.00",BLACK,TURBOSMART,SILICON,HOSE,90,ELBOW,3.00",BLACK,TURBOSMART,SILICON,HOSE,90,ELBOW,3.00",BLACK | TURBOSMART,TS-HE90300-BK,TURBOSMART,SILICON,HOSE,90,ELBOW,3.00",BLACK,TURBOSMART,SILICON,HOSE,90,ELBOW,3.00",BLACK,TURBOSMART,SILICON,HOSE,90,ELBOW,3.00",BLACK | TS-HE90300-BK | TURBOSMART,TS-HE90300-BK,TURBOSMART,SILICON,HOSE,90,ELBOW,3.00",BLACK,TURBOSMART,SILICON,HOSE,90,ELBOW,3.00",BLACK,TURBOSMART,SILICON,HOSE,90,ELBOW,3.00",BLACK
TURBOSMART | TURBOSMART | TURBOSMART SILICON HOSE 90 ELBOW 3.50" BLACK | SILICONE HOSE | 60.85 | 7 | 30.425 | TURBOSMART SILICON HOSE 90 ELBOW 3.50" BLACK | 9329677011302 | TURBOSMART,TS-HE90350-BK,TURBOSMART,SILICON,HOSE,90,ELBOW,3.50",BLACK,TURBOSMART,SILICON,HOSE,90,ELBOW,3.50",BLACK,TURBOSMART,SILICON,HOSE,90,ELBOW,3.50",BLACK | TURBOSMART,TS-HE90350-BK,TURBOSMART,SILICON,HOSE,90,ELBOW,3.50",BLACK,TURBOSMART,SILICON,HOSE,90,ELBOW,3.50",BLACK,TURBOSMART,SILICON,HOSE,90,ELBOW,3.50",BLACK | TS-HE90350-BK | TURBOSMART,TS-HE90350-BK,TURBOSMART,SILICON,HOSE,90,ELBOW,3.50",BLACK,TURBOSMART,SILICON,HOSE,90,ELBOW,3.50",BLACK,TURBOSMART,SILICON,HOSE,90,ELBOW,3.50",BLACK
TURBOSMART | TURBOSMART | TURBOSMART SILICON HOSE 90 ELBOW 4.00" BLACK | SILICONE HOSE | 71.35 | 7 | 35.675 | TURBOSMART SILICON HOSE 90 ELBOW 4.00" BLACK | 9329677011319 | TURBOSMART,TS-HE90400-BK,TURBOSMART,SILICON,HOSE,90,ELBOW,4.00",BLACK,TURBOSMART,SILICON,HOSE,90,ELBOW,4.00",BLACK,TURBOSMART,SILICON,HOSE,90,ELBOW,4.00",BLACK | TURBOSMART,TS-HE90400-BK,TURBOSMART,SILICON,HOSE,90,ELBOW,4.00",BLACK,TURBOSMART,SILICON,HOSE,90,ELBOW,4.00",BLACK,TURBOSMART,SILICON,HOSE,90,ELBOW,4.00",BLACK | TS-HE90400-BK | TURBOSMART,TS-HE90400-BK,TURBOSMART,SILICON,HOSE,90,ELBOW,4.00",BLACK,TURBOSMART,SILICON,HOSE,90,ELBOW,4.00",BLACK,TURBOSMART,SILICON,HOSE,90,ELBOW,4.00",BLACK
TURBOSMART | TURBOSMART | TURBOSMART SILICON HOSE 3M PK-6MM VAC TUBE REINF-BLACK *LESS FLEXIBLE THAN TS-HVR0603-BK* | SILICONE HOSE | 45.1 | 7 | 22.55 | TURBOSMART SILICON HOSE 3M PK-6MM VAC TUBE REINF-BLACK *LESS FLEXIBLE THAN TS-HVR0603-BK* | 9329677005561 | TURBOSMART,TS-HH06303-BK,TURBOSMART,SILICON,HOSE,3M,PK-6MM,VAC,TUBE,REINF-BLACK,*LESS,FLEXIBLE,THAN,TS-HVR0603-BK*,TURBOSMART,SILICON,HOSE,3M,PK-6MM,VAC,TUBE,REINF-BLACK,*LESS,FLEXIBLE,THAN,TS-HVR0603-BK*,TURBOSMART,SILICON,HOSE,3M,PK,6MM,VAC,TUBE,REINF,BLACK,*LESS,FLEXIBLE,THAN,TS,HVR0603,BK* | TURBOSMART,TS-HH06303-BK,TURBOSMART,SILICON,HOSE,3M,PK-6MM,VAC,TUBE,REINF-BLACK,*LESS,FLEXIBLE,THAN,TS-HVR0603-BK*,TURBOSMART,SILICON,HOSE,3M,PK-6MM,VAC,TUBE,REINF-BLACK,*LESS,FLEXIBLE,THAN,TS-HVR0603-BK*,TURBOSMART,SILICON,HOSE,3M,PK,6MM,VAC,TUBE,REINF,BLACK,*LESS,FLEXIBLE,THAN,TS,HVR0603,BK* | TS-HH06303-BK | TURBOSMART,TS-HH06303-BK,TURBOSMART,SILICON,HOSE,3M,PK-6MM,VAC,TUBE,REINF-BLACK,*LESS,FLEXIBLE,THAN,TS-HVR0603-BK*,TURBOSMART,SILICON,HOSE,3M,PK-6MM,VAC,TUBE,REINF-BLACK,*LESS,FLEXIBLE,THAN,TS-HVR0603-BK*,TURBOSMART,SILICON,HOSE,3M,PK,6MM,VAC,TUBE,REINF,BLACK,*LESS,FLEXIBLE,THAN,TS,HVR0603,BK*
TURBOSMART | TURBOSMART | TURBOSMART SILICON DOUBLE HUMP HOSE 2.00" - BLACK | SILICONE HOSE | 26.72 | 7 | 13.36 | TURBOSMART SILICON DOUBLE HUMP HOSE 2.00" - BLACK | 9329677011890 | TURBOSMART,TS-HH200-BK,TURBOSMART,SILICON,DOUBLE,HUMP,HOSE,2.00",-,BLACK,TURBOSMART,SILICON,DOUBLE,HUMP,HOSE,2.00",-,BLACK,TURBOSMART,SILICON,DOUBLE,HUMP,HOSE,2.00",,,BLACK | TURBOSMART,TS-HH200-BK,TURBOSMART,SILICON,DOUBLE,HUMP,HOSE,2.00",-,BLACK,TURBOSMART,SILICON,DOUBLE,HUMP,HOSE,2.00",-,BLACK,TURBOSMART,SILICON,DOUBLE,HUMP,HOSE,2.00",,,BLACK | TS-HH200-BK | TURBOSMART,TS-HH200-BK,TURBOSMART,SILICON,DOUBLE,HUMP,HOSE,2.00",-,BLACK,TURBOSMART,SILICON,DOUBLE,HUMP,HOSE,2.00",-,BLACK,TURBOSMART,SILICON,DOUBLE,HUMP,HOSE,2.00",,,BLACK
TURBOSMART | TURBOSMART | TURBOSMART SILICON DOUBLE HUMP HOSE 2.25" - BLACK | SILICONE HOSE | 30.92 | 7 | 15.46 | TURBOSMART SILICON DOUBLE HUMP HOSE 2.25" - BLACK | 9329677011906 | TURBOSMART,TS-HH225-BK,TURBOSMART,SILICON,DOUBLE,HUMP,HOSE,2.25",-,BLACK,TURBOSMART,SILICON,DOUBLE,HUMP,HOSE,2.25",-,BLACK,TURBOSMART,SILICON,DOUBLE,HUMP,HOSE,2.25",,,BLACK | TURBOSMART,TS-HH225-BK,TURBOSMART,SILICON,DOUBLE,HUMP,HOSE,2.25",-,BLACK,TURBOSMART,SILICON,DOUBLE,HUMP,HOSE,2.25",-,BLACK,TURBOSMART,SILICON,DOUBLE,HUMP,HOSE,2.25",,,BLACK | TS-HH225-BK | TURBOSMART,TS-HH225-BK,TURBOSMART,SILICON,DOUBLE,HUMP,HOSE,2.25",-,BLACK,TURBOSMART,SILICON,DOUBLE,HUMP,HOSE,2.25",-,BLACK,TURBOSMART,SILICON,DOUBLE,HUMP,HOSE,2.25",,,BLACK
TURBOSMART | TURBOSMART | TURBOSMART SILICON DOUBLE HUMP HOSE 2.50" - BLACK | SILICONE HOSE | 33.02 | 7 | 16.51 | TURBOSMART SILICON DOUBLE HUMP HOSE 2.50" - BLACK | 9329677011913 | TURBOSMART,TS-HH250-BK,TURBOSMART,SILICON,DOUBLE,HUMP,HOSE,2.50",-,BLACK,TURBOSMART,SILICON,DOUBLE,HUMP,HOSE,2.50",-,BLACK,TURBOSMART,SILICON,DOUBLE,HUMP,HOSE,2.50",,,BLACK | TURBOSMART,TS-HH250-BK,TURBOSMART,SILICON,DOUBLE,HUMP,HOSE,2.50",-,BLACK,TURBOSMART,SILICON,DOUBLE,HUMP,HOSE,2.50",-,BLACK,TURBOSMART,SILICON,DOUBLE,HUMP,HOSE,2.50",,,BLACK | TS-HH250-BK | TURBOSMART,TS-HH250-BK,TURBOSMART,SILICON,DOUBLE,HUMP,HOSE,2.50",-,BLACK,TURBOSMART,SILICON,DOUBLE,HUMP,HOSE,2.50",-,BLACK,TURBOSMART,SILICON,DOUBLE,HUMP,HOSE,2.50",,,BLACK
TURBOSMART | TURBOSMART | TURBOSMART SILICON DOUBLE HUMP HOSE 2.75" - BLACK | SILICONE HOSE | 34.6 | 7 | 17.3 | TURBOSMART SILICON DOUBLE HUMP HOSE 2.75" - BLACK | 9329677011920 | TURBOSMART,TS-HH275-BK,TURBOSMART,SILICON,DOUBLE,HUMP,HOSE,2.75",-,BLACK,TURBOSMART,SILICON,DOUBLE,HUMP,HOSE,2.75",-,BLACK,TURBOSMART,SILICON,DOUBLE,HUMP,HOSE,2.75",,,BLACK | TURBOSMART,TS-HH275-BK,TURBOSMART,SILICON,DOUBLE,HUMP,HOSE,2.75",-,BLACK,TURBOSMART,SILICON,DOUBLE,HUMP,HOSE,2.75",-,BLACK,TURBOSMART,SILICON,DOUBLE,HUMP,HOSE,2.75",,,BLACK | TS-HH275-BK | TURBOSMART,TS-HH275-BK,TURBOSMART,SILICON,DOUBLE,HUMP,HOSE,2.75",-,BLACK,TURBOSMART,SILICON,DOUBLE,HUMP,HOSE,2.75",-,BLACK,TURBOSMART,SILICON,DOUBLE,HUMP,HOSE,2.75",,,BLACK
TURBOSMART | TURBOSMART | TURBOSMART SILICON DOUBLE HUMP HOSE 3.00" - BLACK | SILICONE HOSE | 35.65 | 7 | 17.825 | TURBOSMART SILICON DOUBLE HUMP HOSE 3.00" - BLACK | 9329677011937 | TURBOSMART,TS-HH300-BK,TURBOSMART,SILICON,DOUBLE,HUMP,HOSE,3.00",-,BLACK,TURBOSMART,SILICON,DOUBLE,HUMP,HOSE,3.00",-,BLACK,TURBOSMART,SILICON,DOUBLE,HUMP,HOSE,3.00",,,BLACK | TURBOSMART,TS-HH300-BK,TURBOSMART,SILICON,DOUBLE,HUMP,HOSE,3.00",-,BLACK,TURBOSMART,SILICON,DOUBLE,HUMP,HOSE,3.00",-,BLACK,TURBOSMART,SILICON,DOUBLE,HUMP,HOSE,3.00",,,BLACK | TS-HH300-BK | TURBOSMART,TS-HH300-BK,TURBOSMART,SILICON,DOUBLE,HUMP,HOSE,3.00",-,BLACK,TURBOSMART,SILICON,DOUBLE,HUMP,HOSE,3.00",-,BLACK,TURBOSMART,SILICON,DOUBLE,HUMP,HOSE,3.00",,,BLACK
TURBOSMART | TURBOSMART | TURBOSMART SILICON DOUBLE HUMP HOSE 3.50" - BLACK | SILICONE HOSE | 45.1 | 7 | 22.55 | TURBOSMART SILICON DOUBLE HUMP HOSE 3.50" - BLACK | 9329677011944 | TURBOSMART,TS-HH350-BK,TURBOSMART,SILICON,DOUBLE,HUMP,HOSE,3.50",-,BLACK,TURBOSMART,SILICON,DOUBLE,HUMP,HOSE,3.50",-,BLACK,TURBOSMART,SILICON,DOUBLE,HUMP,HOSE,3.50",,,BLACK | TURBOSMART,TS-HH350-BK,TURBOSMART,SILICON,DOUBLE,HUMP,HOSE,3.50",-,BLACK,TURBOSMART,SILICON,DOUBLE,HUMP,HOSE,3.50",-,BLACK,TURBOSMART,SILICON,DOUBLE,HUMP,HOSE,3.50",,,BLACK | TS-HH350-BK | TURBOSMART,TS-HH350-BK,TURBOSMART,SILICON,DOUBLE,HUMP,HOSE,3.50",-,BLACK,TURBOSMART,SILICON,DOUBLE,HUMP,HOSE,3.50",-,BLACK,TURBOSMART,SILICON,DOUBLE,HUMP,HOSE,3.50",,,BLACK
TURBOSMART | TURBOSMART | TURBOSMART SILICON DOUBLE HUMP HOSE 4.00" - BLACK | SILICONE HOSE | 53.5 | 7 | 26.75 | TURBOSMART SILICON DOUBLE HUMP HOSE 4.00" - BLACK | 9329677011951 | TURBOSMART,TS-HH400-BK,TURBOSMART,SILICON,DOUBLE,HUMP,HOSE,4.00",-,BLACK,TURBOSMART,SILICON,DOUBLE,HUMP,HOSE,4.00",-,BLACK,TURBOSMART,SILICON,DOUBLE,HUMP,HOSE,4.00",,,BLACK | TURBOSMART,TS-HH400-BK,TURBOSMART,SILICON,DOUBLE,HUMP,HOSE,4.00",-,BLACK,TURBOSMART,SILICON,DOUBLE,HUMP,HOSE,4.00",-,BLACK,TURBOSMART,SILICON,DOUBLE,HUMP,HOSE,4.00",,,BLACK | TS-HH400-BK | TURBOSMART,TS-HH400-BK,TURBOSMART,SILICON,DOUBLE,HUMP,HOSE,4.00",-,BLACK,TURBOSMART,SILICON,DOUBLE,HUMP,HOSE,4.00",-,BLACK,TURBOSMART,SILICON,DOUBLE,HUMP,HOSE,4.00",,,BLACK
TURBOSMART | TURBOSMART | TURBOSMART SILICON HOSE REDUCER 1.25-1.75" BLACK | SILICONE HOSE | 13.6 | 7 | 6.8 | TURBOSMART SILICON HOSE REDUCER 1.25-1.75" BLACK | 9329677011630 | TURBOSMART,TS-HR125175-BK,TURBOSMART,SILICON,HOSE,REDUCER,1.25-1.75",BLACK,TURBOSMART,SILICON,HOSE,REDUCER,1.25-1.75",BLACK,TURBOSMART,SILICON,HOSE,REDUCER,1.25,1.75",BLACK | TURBOSMART,TS-HR125175-BK,TURBOSMART,SILICON,HOSE,REDUCER,1.25-1.75",BLACK,TURBOSMART,SILICON,HOSE,REDUCER,1.25-1.75",BLACK,TURBOSMART,SILICON,HOSE,REDUCER,1.25,1.75",BLACK | TS-HR125175-BK | TURBOSMART,TS-HR125175-BK,TURBOSMART,SILICON,HOSE,REDUCER,1.25-1.75",BLACK,TURBOSMART,SILICON,HOSE,REDUCER,1.25-1.75",BLACK,TURBOSMART,SILICON,HOSE,REDUCER,1.25,1.75",BLACK
TURBOSMART | TURBOSMART | TURBOSMART SILICON HOSE REDUCER 1.50-1.75" BLACK | SILICONE HOSE | 16.75 | 7 | 8.375 | TURBOSMART SILICON HOSE REDUCER 1.50-1.75" BLACK | 9329677011647 | TURBOSMART,TS-HR150175-BK,TURBOSMART,SILICON,HOSE,REDUCER,1.50-1.75",BLACK,TURBOSMART,SILICON,HOSE,REDUCER,1.50-1.75",BLACK,TURBOSMART,SILICON,HOSE,REDUCER,1.50,1.75",BLACK | TURBOSMART,TS-HR150175-BK,TURBOSMART,SILICON,HOSE,REDUCER,1.50-1.75",BLACK,TURBOSMART,SILICON,HOSE,REDUCER,1.50-1.75",BLACK,TURBOSMART,SILICON,HOSE,REDUCER,1.50,1.75",BLACK | TS-HR150175-BK | TURBOSMART,TS-HR150175-BK,TURBOSMART,SILICON,HOSE,REDUCER,1.50-1.75",BLACK,TURBOSMART,SILICON,HOSE,REDUCER,1.50-1.75",BLACK,TURBOSMART,SILICON,HOSE,REDUCER,1.50,1.75",BLACK
TURBOSMART | TURBOSMART | TURBOSMART SILICON HOSE REDUCER 1.50-2.00" BLACK | SILICONE HOSE | 17.27 | 7 | 8.635 | TURBOSMART SILICON HOSE REDUCER 1.50-2.00" BLACK | 9329677011654 | TURBOSMART,TS-HR150200-BK,TURBOSMART,SILICON,HOSE,REDUCER,1.50-2.00",BLACK,TURBOSMART,SILICON,HOSE,REDUCER,1.50-2.00",BLACK,TURBOSMART,SILICON,HOSE,REDUCER,1.50,2.00",BLACK | TURBOSMART,TS-HR150200-BK,TURBOSMART,SILICON,HOSE,REDUCER,1.50-2.00",BLACK,TURBOSMART,SILICON,HOSE,REDUCER,1.50-2.00",BLACK,TURBOSMART,SILICON,HOSE,REDUCER,1.50,2.00",BLACK | TS-HR150200-BK | TURBOSMART,TS-HR150200-BK,TURBOSMART,SILICON,HOSE,REDUCER,1.50-2.00",BLACK,TURBOSMART,SILICON,HOSE,REDUCER,1.50-2.00",BLACK,TURBOSMART,SILICON,HOSE,REDUCER,1.50,2.00",BLACK
TURBOSMART | TURBOSMART | TURBOSMART SILICON HOSE REDUCER 1.75-2.00" BLACK | SILICONE HOSE | 17.27 | 7 | 8.635 | TURBOSMART SILICON HOSE REDUCER 1.75-2.00" BLACK | 9329677011661 | TURBOSMART,TS-HR175200-BK,TURBOSMART,SILICON,HOSE,REDUCER,1.75-2.00",BLACK,TURBOSMART,SILICON,HOSE,REDUCER,1.75-2.00",BLACK,TURBOSMART,SILICON,HOSE,REDUCER,1.75,2.00",BLACK | TURBOSMART,TS-HR175200-BK,TURBOSMART,SILICON,HOSE,REDUCER,1.75-2.00",BLACK,TURBOSMART,SILICON,HOSE,REDUCER,1.75-2.00",BLACK,TURBOSMART,SILICON,HOSE,REDUCER,1.75,2.00",BLACK | TS-HR175200-BK | TURBOSMART,TS-HR175200-BK,TURBOSMART,SILICON,HOSE,REDUCER,1.75-2.00",BLACK,TURBOSMART,SILICON,HOSE,REDUCER,1.75-2.00",BLACK,TURBOSMART,SILICON,HOSE,REDUCER,1.75,2.00",BLACK
TURBOSMART | TURBOSMART | TURBOSMART SILICON HOSE REDUCER 1.75-2.25" BLACK | SILICONE HOSE | 17.8 | 7 | 8.9 | TURBOSMART SILICON HOSE REDUCER 1.75-2.25" BLACK | 9329677011678 | TURBOSMART,TS-HR175225-BK,TURBOSMART,SILICON,HOSE,REDUCER,1.75-2.25",BLACK,TURBOSMART,SILICON,HOSE,REDUCER,1.75-2.25",BLACK,TURBOSMART,SILICON,HOSE,REDUCER,1.75,2.25",BLACK | TURBOSMART,TS-HR175225-BK,TURBOSMART,SILICON,HOSE,REDUCER,1.75-2.25",BLACK,TURBOSMART,SILICON,HOSE,REDUCER,1.75-2.25",BLACK,TURBOSMART,SILICON,HOSE,REDUCER,1.75,2.25",BLACK | TS-HR175225-BK | TURBOSMART,TS-HR175225-BK,TURBOSMART,SILICON,HOSE,REDUCER,1.75-2.25",BLACK,TURBOSMART,SILICON,HOSE,REDUCER,1.75-2.25",BLACK,TURBOSMART,SILICON,HOSE,REDUCER,1.75,2.25",BLACK
TURBOSMART | TURBOSMART | TURBOSMART SILICON HOSE REDUCER 1.75-3.00" BLACK | SILICONE HOSE | 22.52 | 7 | 11.26 | TURBOSMART SILICON HOSE REDUCER 1.75-3.00" BLACK | 9329677011685 | TURBOSMART,TS-HR175300-BK,TURBOSMART,SILICON,HOSE,REDUCER,1.75-3.00",BLACK,TURBOSMART,SILICON,HOSE,REDUCER,1.75-3.00",BLACK,TURBOSMART,SILICON,HOSE,REDUCER,1.75,3.00",BLACK | TURBOSMART,TS-HR175300-BK,TURBOSMART,SILICON,HOSE,REDUCER,1.75-3.00",BLACK,TURBOSMART,SILICON,HOSE,REDUCER,1.75-3.00",BLACK,TURBOSMART,SILICON,HOSE,REDUCER,1.75,3.00",BLACK | TS-HR175300-BK | TURBOSMART,TS-HR175300-BK,TURBOSMART,SILICON,HOSE,REDUCER,1.75-3.00",BLACK,TURBOSMART,SILICON,HOSE,REDUCER,1.75-3.00",BLACK,TURBOSMART,SILICON,HOSE,REDUCER,1.75,3.00",BLACK
TURBOSMART | TURBOSMART | TURBOSMART SILICON HOSE REDUCER 2.00-2.25" BLACK | SILICONE HOSE | 17.8 | 7 | 8.9 | TURBOSMART SILICON HOSE REDUCER 2.00-2.25" BLACK | 9329677011692 | TURBOSMART,TS-HR200225-BK,TURBOSMART,SILICON,HOSE,REDUCER,2.00-2.25",BLACK,TURBOSMART,SILICON,HOSE,REDUCER,2.00-2.25",BLACK,TURBOSMART,SILICON,HOSE,REDUCER,2.00,2.25",BLACK | TURBOSMART,TS-HR200225-BK,TURBOSMART,SILICON,HOSE,REDUCER,2.00-2.25",BLACK,TURBOSMART,SILICON,HOSE,REDUCER,2.00-2.25",BLACK,TURBOSMART,SILICON,HOSE,REDUCER,2.00,2.25",BLACK | TS-HR200225-BK | TURBOSMART,TS-HR200225-BK,TURBOSMART,SILICON,HOSE,REDUCER,2.00-2.25",BLACK,TURBOSMART,SILICON,HOSE,REDUCER,2.00-2.25",BLACK,TURBOSMART,SILICON,HOSE,REDUCER,2.00,2.25",BLACK
TURBOSMART | TURBOSMART | TURBOSMART SILICON HOSE REDUCER 2.00-2.50" BLACK | SILICONE HOSE | 20.42 | 7 | 10.21 | TURBOSMART SILICON HOSE REDUCER 2.00-2.50" BLACK | 9329677011708 | TURBOSMART,TS-HR200250-BK,TURBOSMART,SILICON,HOSE,REDUCER,2.00-2.50",BLACK,TURBOSMART,SILICON,HOSE,REDUCER,2.00-2.50",BLACK,TURBOSMART,SILICON,HOSE,REDUCER,2.00,2.50",BLACK | TURBOSMART,TS-HR200250-BK,TURBOSMART,SILICON,HOSE,REDUCER,2.00-2.50",BLACK,TURBOSMART,SILICON,HOSE,REDUCER,2.00-2.50",BLACK,TURBOSMART,SILICON,HOSE,REDUCER,2.00,2.50",BLACK | TS-HR200250-BK | TURBOSMART,TS-HR200250-BK,TURBOSMART,SILICON,HOSE,REDUCER,2.00-2.50",BLACK,TURBOSMART,SILICON,HOSE,REDUCER,2.00-2.50",BLACK,TURBOSMART,SILICON,HOSE,REDUCER,2.00,2.50",BLACK
TURBOSMART | TURBOSMART | TURBOSMART SILICON HOSE REDUCER 2.00-2.75" BLACK | SILICONE HOSE | 21.47 | 7 | 10.735 | TURBOSMART SILICON HOSE REDUCER 2.00-2.75" BLACK | 9329677011715 | TURBOSMART,TS-HR200275-BK,TURBOSMART,SILICON,HOSE,REDUCER,2.00-2.75",BLACK,TURBOSMART,SILICON,HOSE,REDUCER,2.00-2.75",BLACK,TURBOSMART,SILICON,HOSE,REDUCER,2.00,2.75",BLACK | TURBOSMART,TS-HR200275-BK,TURBOSMART,SILICON,HOSE,REDUCER,2.00-2.75",BLACK,TURBOSMART,SILICON,HOSE,REDUCER,2.00-2.75",BLACK,TURBOSMART,SILICON,HOSE,REDUCER,2.00,2.75",BLACK | TS-HR200275-BK | TURBOSMART,TS-HR200275-BK,TURBOSMART,SILICON,HOSE,REDUCER,2.00-2.75",BLACK,TURBOSMART,SILICON,HOSE,REDUCER,2.00-2.75",BLACK,TURBOSMART,SILICON,HOSE,REDUCER,2.00,2.75",BLACK
TURBOSMART | TURBOSMART | TURBOSMART SILICON HOSE REDUCER 2.00-3.00" BLACK | SILICONE HOSE | 21.47 | 7 | 10.735 | TURBOSMART SILICON HOSE REDUCER 2.00-3.00" BLACK | 9329677011722 | TURBOSMART,TS-HR200300-BK,TURBOSMART,SILICON,HOSE,REDUCER,2.00-3.00",BLACK,TURBOSMART,SILICON,HOSE,REDUCER,2.00-3.00",BLACK,TURBOSMART,SILICON,HOSE,REDUCER,2.00,3.00",BLACK | TURBOSMART,TS-HR200300-BK,TURBOSMART,SILICON,HOSE,REDUCER,2.00-3.00",BLACK,TURBOSMART,SILICON,HOSE,REDUCER,2.00-3.00",BLACK,TURBOSMART,SILICON,HOSE,REDUCER,2.00,3.00",BLACK | TS-HR200300-BK | TURBOSMART,TS-HR200300-BK,TURBOSMART,SILICON,HOSE,REDUCER,2.00-3.00",BLACK,TURBOSMART,SILICON,HOSE,REDUCER,2.00-3.00",BLACK,TURBOSMART,SILICON,HOSE,REDUCER,2.00,3.00",BLACK
TURBOSMART | TURBOSMART | TURBOSMART SILICON HOSE REDUCER 2.00-3.25" BLACK | SILICONE HOSE | 23.05 | 7 | 11.525 | TURBOSMART SILICON HOSE REDUCER 2.00-3.25" BLACK | 9329677011739 | TURBOSMART,TS-HR200325-BK,TURBOSMART,SILICON,HOSE,REDUCER,2.00-3.25",BLACK,TURBOSMART,SILICON,HOSE,REDUCER,2.00-3.25",BLACK,TURBOSMART,SILICON,HOSE,REDUCER,2.00,3.25",BLACK | TURBOSMART,TS-HR200325-BK,TURBOSMART,SILICON,HOSE,REDUCER,2.00-3.25",BLACK,TURBOSMART,SILICON,HOSE,REDUCER,2.00-3.25",BLACK,TURBOSMART,SILICON,HOSE,REDUCER,2.00,3.25",BLACK | TS-HR200325-BK | TURBOSMART,TS-HR200325-BK,TURBOSMART,SILICON,HOSE,REDUCER,2.00-3.25",BLACK,TURBOSMART,SILICON,HOSE,REDUCER,2.00-3.25",BLACK,TURBOSMART,SILICON,HOSE,REDUCER,2.00,3.25",BLACK
TURBOSMART | TURBOSMART | TURBOSMART SILICON HOSE REDUCER 2.25-2.50" BLACK | SILICONE HOSE | 20.42 | 7 | 10.21 | TURBOSMART SILICON HOSE REDUCER 2.25-2.50" BLACK | 9329677011746 | TURBOSMART,TS-HR225250-BK,TURBOSMART,SILICON,HOSE,REDUCER,2.25-2.50",BLACK,TURBOSMART,SILICON,HOSE,REDUCER,2.25-2.50",BLACK,TURBOSMART,SILICON,HOSE,REDUCER,2.25,2.50",BLACK | TURBOSMART,TS-HR225250-BK,TURBOSMART,SILICON,HOSE,REDUCER,2.25-2.50",BLACK,TURBOSMART,SILICON,HOSE,REDUCER,2.25-2.50",BLACK,TURBOSMART,SILICON,HOSE,REDUCER,2.25,2.50",BLACK | TS-HR225250-BK | TURBOSMART,TS-HR225250-BK,TURBOSMART,SILICON,HOSE,REDUCER,2.25-2.50",BLACK,TURBOSMART,SILICON,HOSE,REDUCER,2.25-2.50",BLACK,TURBOSMART,SILICON,HOSE,REDUCER,2.25,2.50",BLACK
TURBOSMART | TURBOSMART | TURBOSMART SILICON HOSE REDUCER 2.25-2.75" BLACK | SILICONE HOSE | 21.47 | 7 | 10.735 | TURBOSMART SILICON HOSE REDUCER 2.25-2.75" BLACK | 9329677011753 | TURBOSMART,TS-HR225275-BK,TURBOSMART,SILICON,HOSE,REDUCER,2.25-2.75",BLACK,TURBOSMART,SILICON,HOSE,REDUCER,2.25-2.75",BLACK,TURBOSMART,SILICON,HOSE,REDUCER,2.25,2.75",BLACK | TURBOSMART,TS-HR225275-BK,TURBOSMART,SILICON,HOSE,REDUCER,2.25-2.75",BLACK,TURBOSMART,SILICON,HOSE,REDUCER,2.25-2.75",BLACK,TURBOSMART,SILICON,HOSE,REDUCER,2.25,2.75",BLACK | TS-HR225275-BK | TURBOSMART,TS-HR225275-BK,TURBOSMART,SILICON,HOSE,REDUCER,2.25-2.75",BLACK,TURBOSMART,SILICON,HOSE,REDUCER,2.25-2.75",BLACK,TURBOSMART,SILICON,HOSE,REDUCER,2.25,2.75",BLACK
TURBOSMART | TURBOSMART | TURBOSMART SILICON HOSE REDUCER 2.25-3.00" BLACK | SILICONE HOSE | 23.05 | 7 | 11.525 | TURBOSMART SILICON HOSE REDUCER 2.25-3.00" BLACK | 9329677011760 | TURBOSMART,TS-HR225300-BK,TURBOSMART,SILICON,HOSE,REDUCER,2.25-3.00",BLACK,TURBOSMART,SILICON,HOSE,REDUCER,2.25-3.00",BLACK,TURBOSMART,SILICON,HOSE,REDUCER,2.25,3.00",BLACK | TURBOSMART,TS-HR225300-BK,TURBOSMART,SILICON,HOSE,REDUCER,2.25-3.00",BLACK,TURBOSMART,SILICON,HOSE,REDUCER,2.25-3.00",BLACK,TURBOSMART,SILICON,HOSE,REDUCER,2.25,3.00",BLACK | TS-HR225300-BK | TURBOSMART,TS-HR225300-BK,TURBOSMART,SILICON,HOSE,REDUCER,2.25-3.00",BLACK,TURBOSMART,SILICON,HOSE,REDUCER,2.25-3.00",BLACK,TURBOSMART,SILICON,HOSE,REDUCER,2.25,3.00",BLACK
TURBOSMART | TURBOSMART | TURBOSMART SILICON HOSE REDUCER 2.50-2.75" BLACK | SILICONE HOSE | 22 | 7 | 11 | TURBOSMART SILICON HOSE REDUCER 2.50-2.75" BLACK | 9329677011777 | TURBOSMART,TS-HR250275-BK,TURBOSMART,SILICON,HOSE,REDUCER,2.50-2.75",BLACK,TURBOSMART,SILICON,HOSE,REDUCER,2.50-2.75",BLACK,TURBOSMART,SILICON,HOSE,REDUCER,2.50,2.75",BLACK | TURBOSMART,TS-HR250275-BK,TURBOSMART,SILICON,HOSE,REDUCER,2.50-2.75",BLACK,TURBOSMART,SILICON,HOSE,REDUCER,2.50-2.75",BLACK,TURBOSMART,SILICON,HOSE,REDUCER,2.50,2.75",BLACK | TS-HR250275-BK | TURBOSMART,TS-HR250275-BK,TURBOSMART,SILICON,HOSE,REDUCER,2.50-2.75",BLACK,TURBOSMART,SILICON,HOSE,REDUCER,2.50-2.75",BLACK,TURBOSMART,SILICON,HOSE,REDUCER,2.50,2.75",BLACK
TURBOSMART | TURBOSMART | TURBOSMART SILICON HOSE REDUCER 2.50-3.00" BLACK | SILICONE HOSE | 22 | 7 | 11 | TURBOSMART SILICON HOSE REDUCER 2.50-3.00" BLACK | 9329677011784 | TURBOSMART,TS-HR250300-BK,TURBOSMART,SILICON,HOSE,REDUCER,2.50-3.00",BLACK,TURBOSMART,SILICON,HOSE,REDUCER,2.50-3.00",BLACK,TURBOSMART,SILICON,HOSE,REDUCER,2.50,3.00",BLACK | TURBOSMART,TS-HR250300-BK,TURBOSMART,SILICON,HOSE,REDUCER,2.50-3.00",BLACK,TURBOSMART,SILICON,HOSE,REDUCER,2.50-3.00",BLACK,TURBOSMART,SILICON,HOSE,REDUCER,2.50,3.00",BLACK | TS-HR250300-BK | TURBOSMART,TS-HR250300-BK,TURBOSMART,SILICON,HOSE,REDUCER,2.50-3.00",BLACK,TURBOSMART,SILICON,HOSE,REDUCER,2.50-3.00",BLACK,TURBOSMART,SILICON,HOSE,REDUCER,2.50,3.00",BLACK
TURBOSMART | TURBOSMART | TURBOSMART SILICON HOSE REDUCER 2.50-3.25" BLACK | SILICONE HOSE | 24.62 | 7 | 12.31 | TURBOSMART SILICON HOSE REDUCER 2.50-3.25" BLACK | 9329677011791 | TURBOSMART,TS-HR250325-BK,TURBOSMART,SILICON,HOSE,REDUCER,2.50-3.25",BLACK,TURBOSMART,SILICON,HOSE,REDUCER,2.50-3.25",BLACK,TURBOSMART,SILICON,HOSE,REDUCER,2.50,3.25",BLACK | TURBOSMART,TS-HR250325-BK,TURBOSMART,SILICON,HOSE,REDUCER,2.50-3.25",BLACK,TURBOSMART,SILICON,HOSE,REDUCER,2.50-3.25",BLACK,TURBOSMART,SILICON,HOSE,REDUCER,2.50,3.25",BLACK | TS-HR250325-BK | TURBOSMART,TS-HR250325-BK,TURBOSMART,SILICON,HOSE,REDUCER,2.50-3.25",BLACK,TURBOSMART,SILICON,HOSE,REDUCER,2.50-3.25",BLACK,TURBOSMART,SILICON,HOSE,REDUCER,2.50,3.25",BLACK
TURBOSMART | TURBOSMART | TURBOSMART SILICON HOSE REDUCER 2.75-3.00" BLACK | SILICONE HOSE | 22.52 | 7 | 11.26 | TURBOSMART SILICON HOSE REDUCER 2.75-3.00" BLACK | 9329677011807 | TURBOSMART,TS-HR275300-BK,TURBOSMART,SILICON,HOSE,REDUCER,2.75-3.00",BLACK,TURBOSMART,SILICON,HOSE,REDUCER,2.75-3.00",BLACK,TURBOSMART,SILICON,HOSE,REDUCER,2.75,3.00",BLACK | TURBOSMART,TS-HR275300-BK,TURBOSMART,SILICON,HOSE,REDUCER,2.75-3.00",BLACK,TURBOSMART,SILICON,HOSE,REDUCER,2.75-3.00",BLACK,TURBOSMART,SILICON,HOSE,REDUCER,2.75,3.00",BLACK | TS-HR275300-BK | TURBOSMART,TS-HR275300-BK,TURBOSMART,SILICON,HOSE,REDUCER,2.75-3.00",BLACK,TURBOSMART,SILICON,HOSE,REDUCER,2.75-3.00",BLACK,TURBOSMART,SILICON,HOSE,REDUCER,2.75,3.00",BLACK
TURBOSMART | TURBOSMART | TURBOSMART SILICON HOSE REDUCER 2.75-3.50" BLACK | SILICONE HOSE | 25.15 | 7 | 12.575 | TURBOSMART SILICON HOSE REDUCER 2.75-3.50" BLACK | 9329677011814 | TURBOSMART,TS-HR275350-BK,TURBOSMART,SILICON,HOSE,REDUCER,2.75-3.50",BLACK,TURBOSMART,SILICON,HOSE,REDUCER,2.75-3.50",BLACK,TURBOSMART,SILICON,HOSE,REDUCER,2.75,3.50",BLACK | TURBOSMART,TS-HR275350-BK,TURBOSMART,SILICON,HOSE,REDUCER,2.75-3.50",BLACK,TURBOSMART,SILICON,HOSE,REDUCER,2.75-3.50",BLACK,TURBOSMART,SILICON,HOSE,REDUCER,2.75,3.50",BLACK | TS-HR275350-BK | TURBOSMART,TS-HR275350-BK,TURBOSMART,SILICON,HOSE,REDUCER,2.75-3.50",BLACK,TURBOSMART,SILICON,HOSE,REDUCER,2.75-3.50",BLACK,TURBOSMART,SILICON,HOSE,REDUCER,2.75,3.50",BLACK
TURBOSMART | TURBOSMART | TURBOSMART SILICON HOSE REDUCER 3.00-3.25" BLACK | SILICONE HOSE | 25.15 | 7 | 12.575 | TURBOSMART SILICON HOSE REDUCER 3.00-3.25" BLACK | 9329677011821 | TURBOSMART,TS-HR300325-BK,TURBOSMART,SILICON,HOSE,REDUCER,3.00-3.25",BLACK,TURBOSMART,SILICON,HOSE,REDUCER,3.00-3.25",BLACK,TURBOSMART,SILICON,HOSE,REDUCER,3.00,3.25",BLACK | TURBOSMART,TS-HR300325-BK,TURBOSMART,SILICON,HOSE,REDUCER,3.00-3.25",BLACK,TURBOSMART,SILICON,HOSE,REDUCER,3.00-3.25",BLACK,TURBOSMART,SILICON,HOSE,REDUCER,3.00,3.25",BLACK | TS-HR300325-BK | TURBOSMART,TS-HR300325-BK,TURBOSMART,SILICON,HOSE,REDUCER,3.00-3.25",BLACK,TURBOSMART,SILICON,HOSE,REDUCER,3.00-3.25",BLACK,TURBOSMART,SILICON,HOSE,REDUCER,3.00,3.25",BLACK
TURBOSMART | TURBOSMART | TURBOSMART SILICON HOSE REDUCER 3.00-3.50" BLACK | SILICONE HOSE | 25.15 | 7 | 12.575 | TURBOSMART SILICON HOSE REDUCER 3.00-3.50" BLACK | 9329677011838 | TURBOSMART,TS-HR300350-BK,TURBOSMART,SILICON,HOSE,REDUCER,3.00-3.50",BLACK,TURBOSMART,SILICON,HOSE,REDUCER,3.00-3.50",BLACK,TURBOSMART,SILICON,HOSE,REDUCER,3.00,3.50",BLACK | TURBOSMART,TS-HR300350-BK,TURBOSMART,SILICON,HOSE,REDUCER,3.00-3.50",BLACK,TURBOSMART,SILICON,HOSE,REDUCER,3.00-3.50",BLACK,TURBOSMART,SILICON,HOSE,REDUCER,3.00,3.50",BLACK | TS-HR300350-BK | TURBOSMART,TS-HR300350-BK,TURBOSMART,SILICON,HOSE,REDUCER,3.00-3.50",BLACK,TURBOSMART,SILICON,HOSE,REDUCER,3.00-3.50",BLACK,TURBOSMART,SILICON,HOSE,REDUCER,3.00,3.50",BLACK
TURBOSMART | TURBOSMART | TURBOSMART SILICON HOSE REDUCER 3.00-3.75" BLACK | SILICONE HOSE | 26.2 | 7 | 13.1 | TURBOSMART SILICON HOSE REDUCER 3.00-3.75" BLACK | 9329677011845 | TURBOSMART,TS-HR300375-BK,TURBOSMART,SILICON,HOSE,REDUCER,3.00-3.75",BLACK,TURBOSMART,SILICON,HOSE,REDUCER,3.00-3.75",BLACK,TURBOSMART,SILICON,HOSE,REDUCER,3.00,3.75",BLACK | TURBOSMART,TS-HR300375-BK,TURBOSMART,SILICON,HOSE,REDUCER,3.00-3.75",BLACK,TURBOSMART,SILICON,HOSE,REDUCER,3.00-3.75",BLACK,TURBOSMART,SILICON,HOSE,REDUCER,3.00,3.75",BLACK | TS-HR300375-BK | TURBOSMART,TS-HR300375-BK,TURBOSMART,SILICON,HOSE,REDUCER,3.00-3.75",BLACK,TURBOSMART,SILICON,HOSE,REDUCER,3.00-3.75",BLACK,TURBOSMART,SILICON,HOSE,REDUCER,3.00,3.75",BLACK
TURBOSMART | TURBOSMART | TURBOSMART SILICON HOSE REDUCER 3.00-4.00" BLACK | SILICONE HOSE | 26.2 | 7 | 13.1 | TURBOSMART SILICON HOSE REDUCER 3.00-4.00" BLACK | 9329677011852 | TURBOSMART,TS-HR300400-BK,TURBOSMART,SILICON,HOSE,REDUCER,3.00-4.00",BLACK,TURBOSMART,SILICON,HOSE,REDUCER,3.00-4.00",BLACK,TURBOSMART,SILICON,HOSE,REDUCER,3.00,4.00",BLACK | TURBOSMART,TS-HR300400-BK,TURBOSMART,SILICON,HOSE,REDUCER,3.00-4.00",BLACK,TURBOSMART,SILICON,HOSE,REDUCER,3.00-4.00",BLACK,TURBOSMART,SILICON,HOSE,REDUCER,3.00,4.00",BLACK | TS-HR300400-BK | TURBOSMART,TS-HR300400-BK,TURBOSMART,SILICON,HOSE,REDUCER,3.00-4.00",BLACK,TURBOSMART,SILICON,HOSE,REDUCER,3.00-4.00",BLACK,TURBOSMART,SILICON,HOSE,REDUCER,3.00,4.00",BLACK
TURBOSMART | TURBOSMART | TURBOSMART SILICON HOSE REDUCER 3.25-4.00" BLACK | SILICONE HOSE | 29.35 | 7 | 14.675 | TURBOSMART SILICON HOSE REDUCER 3.25-4.00" BLACK | 9329677011869 | TURBOSMART,TS-HR325400-BK,TURBOSMART,SILICON,HOSE,REDUCER,3.25-4.00",BLACK,TURBOSMART,SILICON,HOSE,REDUCER,3.25-4.00",BLACK,TURBOSMART,SILICON,HOSE,REDUCER,3.25,4.00",BLACK | TURBOSMART,TS-HR325400-BK,TURBOSMART,SILICON,HOSE,REDUCER,3.25-4.00",BLACK,TURBOSMART,SILICON,HOSE,REDUCER,3.25-4.00",BLACK,TURBOSMART,SILICON,HOSE,REDUCER,3.25,4.00",BLACK | TS-HR325400-BK | TURBOSMART,TS-HR325400-BK,TURBOSMART,SILICON,HOSE,REDUCER,3.25-4.00",BLACK,TURBOSMART,SILICON,HOSE,REDUCER,3.25-4.00",BLACK,TURBOSMART,SILICON,HOSE,REDUCER,3.25,4.00",BLACK
TURBOSMART | TURBOSMART | TURBOSMART SILICON HOSE REDUCER 3.50-3.75" BLACK | SILICONE HOSE | 29.35 | 7 | 14.675 | TURBOSMART SILICON HOSE REDUCER 3.50-3.75" BLACK | 9329677011876 | TURBOSMART,TS-HR350375-BK,TURBOSMART,SILICON,HOSE,REDUCER,3.50-3.75",BLACK,TURBOSMART,SILICON,HOSE,REDUCER,3.50-3.75",BLACK,TURBOSMART,SILICON,HOSE,REDUCER,3.50,3.75",BLACK | TURBOSMART,TS-HR350375-BK,TURBOSMART,SILICON,HOSE,REDUCER,3.50-3.75",BLACK,TURBOSMART,SILICON,HOSE,REDUCER,3.50-3.75",BLACK,TURBOSMART,SILICON,HOSE,REDUCER,3.50,3.75",BLACK | TS-HR350375-BK | TURBOSMART,TS-HR350375-BK,TURBOSMART,SILICON,HOSE,REDUCER,3.50-3.75",BLACK,TURBOSMART,SILICON,HOSE,REDUCER,3.50-3.75",BLACK,TURBOSMART,SILICON,HOSE,REDUCER,3.50,3.75",BLACK
TURBOSMART | TURBOSMART | TURBOSMART SILICON HOSE REDUCER 3.50-4.00" BLACK | SILICONE HOSE | 29.35 | 7 | 14.675 | TURBOSMART SILICON HOSE REDUCER 3.50-4.00" BLACK | 9329677011883 | TURBOSMART,TS-HR350400-BK,TURBOSMART,SILICON,HOSE,REDUCER,3.50-4.00",BLACK,TURBOSMART,SILICON,HOSE,REDUCER,3.50-4.00",BLACK,TURBOSMART,SILICON,HOSE,REDUCER,3.50,4.00",BLACK | TURBOSMART,TS-HR350400-BK,TURBOSMART,SILICON,HOSE,REDUCER,3.50-4.00",BLACK,TURBOSMART,SILICON,HOSE,REDUCER,3.50-4.00",BLACK,TURBOSMART,SILICON,HOSE,REDUCER,3.50,4.00",BLACK | TS-HR350400-BK | TURBOSMART,TS-HR350400-BK,TURBOSMART,SILICON,HOSE,REDUCER,3.50-4.00",BLACK,TURBOSMART,SILICON,HOSE,REDUCER,3.50-4.00",BLACK,TURBOSMART,SILICON,HOSE,REDUCER,3.50,4.00",BLACK
TURBOSMART | TURBOSMART | TURBOSMART SILICON HOSE 45 REDUCER ELBOW 2.00"-2.50" BLACK | SILICONE HOSE | 33.55 | 7 | 16.775 | TURBOSMART SILICON HOSE 45 REDUCER ELBOW 2.00"-2.50" BLACK | 9329677015911 | TURBOSMART,TS-HRE2025-BK,TURBOSMART,SILICON,HOSE,45,REDUCER,ELBOW,2.00"-2.50",BLACK,TURBOSMART,SILICON,HOSE,45,REDUCER,ELBOW,2.00"-2.50",BLACK,TURBOSMART,SILICON,HOSE,45,REDUCER,ELBOW,2.00",2.50",BLACK | TURBOSMART,TS-HRE2025-BK,TURBOSMART,SILICON,HOSE,45,REDUCER,ELBOW,2.00"-2.50",BLACK,TURBOSMART,SILICON,HOSE,45,REDUCER,ELBOW,2.00"-2.50",BLACK,TURBOSMART,SILICON,HOSE,45,REDUCER,ELBOW,2.00",2.50",BLACK | TS-HRE2025-BK | TURBOSMART,TS-HRE2025-BK,TURBOSMART,SILICON,HOSE,45,REDUCER,ELBOW,2.00"-2.50",BLACK,TURBOSMART,SILICON,HOSE,45,REDUCER,ELBOW,2.00"-2.50",BLACK,TURBOSMART,SILICON,HOSE,45,REDUCER,ELBOW,2.00",2.50",BLACK
TURBOSMART | TURBOSMART | TURBOSMART SILICON HOSE 45 REDUCER ELBOW 2.00"-3.00" BLACK | SILICONE HOSE | 33.55 | 7 | 16.775 | TURBOSMART SILICON HOSE 45 REDUCER ELBOW 2.00"-3.00" BLACK | 9329677015874 | TURBOSMART,TS-HRE42030-BK,TURBOSMART,SILICON,HOSE,45,REDUCER,ELBOW,2.00"-3.00",BLACK,TURBOSMART,SILICON,HOSE,45,REDUCER,ELBOW,2.00"-3.00",BLACK,TURBOSMART,SILICON,HOSE,45,REDUCER,ELBOW,2.00",3.00",BLACK | TURBOSMART,TS-HRE42030-BK,TURBOSMART,SILICON,HOSE,45,REDUCER,ELBOW,2.00"-3.00",BLACK,TURBOSMART,SILICON,HOSE,45,REDUCER,ELBOW,2.00"-3.00",BLACK,TURBOSMART,SILICON,HOSE,45,REDUCER,ELBOW,2.00",3.00",BLACK | TS-HRE42030-BK | TURBOSMART,TS-HRE42030-BK,TURBOSMART,SILICON,HOSE,45,REDUCER,ELBOW,2.00"-3.00",BLACK,TURBOSMART,SILICON,HOSE,45,REDUCER,ELBOW,2.00"-3.00",BLACK,TURBOSMART,SILICON,HOSE,45,REDUCER,ELBOW,2.00",3.00",BLACK
TURBOSMART | TURBOSMART | TURBOSMART SILICON HOSE 45 REDUCER ELBOW 2.25"-2.50" BLACK | SILICONE HOSE | 35.65 | 7 | 17.825 | TURBOSMART SILICON HOSE 45 REDUCER ELBOW 2.25"-2.50" BLACK | 9329677011326 | TURBOSMART,TS-HRE42225-BK,TURBOSMART,SILICON,HOSE,45,REDUCER,ELBOW,2.25"-2.50",BLACK,TURBOSMART,SILICON,HOSE,45,REDUCER,ELBOW,2.25"-2.50",BLACK,TURBOSMART,SILICON,HOSE,45,REDUCER,ELBOW,2.25",2.50",BLACK | TURBOSMART,TS-HRE42225-BK,TURBOSMART,SILICON,HOSE,45,REDUCER,ELBOW,2.25"-2.50",BLACK,TURBOSMART,SILICON,HOSE,45,REDUCER,ELBOW,2.25"-2.50",BLACK,TURBOSMART,SILICON,HOSE,45,REDUCER,ELBOW,2.25",2.50",BLACK | TS-HRE42225-BK | TURBOSMART,TS-HRE42225-BK,TURBOSMART,SILICON,HOSE,45,REDUCER,ELBOW,2.25"-2.50",BLACK,TURBOSMART,SILICON,HOSE,45,REDUCER,ELBOW,2.25"-2.50",BLACK,TURBOSMART,SILICON,HOSE,45,REDUCER,ELBOW,2.25",2.50",BLACK
TURBOSMART | TURBOSMART | TURBOSMART SILICON HOSE 45 REDUCER ELBOW 2.50"-2.75" BLACK | SILICONE HOSE | 33.02 | 7 | 16.51 | TURBOSMART SILICON HOSE 45 REDUCER ELBOW 2.50"-2.75" BLACK | 9329677015959 | TURBOSMART,TS-HRE4250275-BK,TURBOSMART,SILICON,HOSE,45,REDUCER,ELBOW,2.50"-2.75",BLACK,TURBOSMART,SILICON,HOSE,45,REDUCER,ELBOW,2.50"-2.75",BLACK,TURBOSMART,SILICON,HOSE,45,REDUCER,ELBOW,2.50",2.75",BLACK | TURBOSMART,TS-HRE4250275-BK,TURBOSMART,SILICON,HOSE,45,REDUCER,ELBOW,2.50"-2.75",BLACK,TURBOSMART,SILICON,HOSE,45,REDUCER,ELBOW,2.50"-2.75",BLACK,TURBOSMART,SILICON,HOSE,45,REDUCER,ELBOW,2.50",2.75",BLACK | TS-HRE4250275-BK | TURBOSMART,TS-HRE4250275-BK,TURBOSMART,SILICON,HOSE,45,REDUCER,ELBOW,2.50"-2.75",BLACK,TURBOSMART,SILICON,HOSE,45,REDUCER,ELBOW,2.50"-2.75",BLACK,TURBOSMART,SILICON,HOSE,45,REDUCER,ELBOW,2.50",2.75",BLACK
TURBOSMART | TURBOSMART | TURBOSMART SILICON HOSE 45 REDUCER ELBOW 2.50"-3.00" BLACK | SILICONE HOSE | 33.02 | 7 | 16.51 | TURBOSMART SILICON HOSE 45 REDUCER ELBOW 2.50"-3.00" BLACK | 9329677015898 | TURBOSMART,TS-HRE42530-BK,TURBOSMART,SILICON,HOSE,45,REDUCER,ELBOW,2.50"-3.00",BLACK,TURBOSMART,SILICON,HOSE,45,REDUCER,ELBOW,2.50"-3.00",BLACK,TURBOSMART,SILICON,HOSE,45,REDUCER,ELBOW,2.50",3.00",BLACK | TURBOSMART,TS-HRE42530-BK,TURBOSMART,SILICON,HOSE,45,REDUCER,ELBOW,2.50"-3.00",BLACK,TURBOSMART,SILICON,HOSE,45,REDUCER,ELBOW,2.50"-3.00",BLACK,TURBOSMART,SILICON,HOSE,45,REDUCER,ELBOW,2.50",3.00",BLACK | TS-HRE42530-BK | TURBOSMART,TS-HRE42530-BK,TURBOSMART,SILICON,HOSE,45,REDUCER,ELBOW,2.50"-3.00",BLACK,TURBOSMART,SILICON,HOSE,45,REDUCER,ELBOW,2.50"-3.00",BLACK,TURBOSMART,SILICON,HOSE,45,REDUCER,ELBOW,2.50",3.00",BLACK
TURBOSMART | TURBOSMART | TURBOSMART SILICON HOSE 45 REDUCER ELBOW 2.75"-3.00" BLACK | SILICONE HOSE | 33.02 | 7 | 16.51 | TURBOSMART SILICON HOSE 45 REDUCER ELBOW 2.75"-3.00" BLACK | 9329677015935 | TURBOSMART,TS-HRE4275300-BK,TURBOSMART,SILICON,HOSE,45,REDUCER,ELBOW,2.75"-3.00",BLACK,TURBOSMART,SILICON,HOSE,45,REDUCER,ELBOW,2.75"-3.00",BLACK,TURBOSMART,SILICON,HOSE,45,REDUCER,ELBOW,2.75",3.00",BLACK | TURBOSMART,TS-HRE4275300-BK,TURBOSMART,SILICON,HOSE,45,REDUCER,ELBOW,2.75"-3.00",BLACK,TURBOSMART,SILICON,HOSE,45,REDUCER,ELBOW,2.75"-3.00",BLACK,TURBOSMART,SILICON,HOSE,45,REDUCER,ELBOW,2.75",3.00",BLACK | TS-HRE4275300-BK | TURBOSMART,TS-HRE4275300-BK,TURBOSMART,SILICON,HOSE,45,REDUCER,ELBOW,2.75"-3.00",BLACK,TURBOSMART,SILICON,HOSE,45,REDUCER,ELBOW,2.75"-3.00",BLACK,TURBOSMART,SILICON,HOSE,45,REDUCER,ELBOW,2.75",3.00",BLACK
TURBOSMART | TURBOSMART | TURBOSMART SILICON HOSE 90 REDUCER ELBOW2.00-2.50" BLACK | SILICONE HOSE | 45.62 | 7 | 22.81 | TURBOSMART SILICON HOSE 90 REDUCER ELBOW2.00-2.50" BLACK | 9329677011333 | TURBOSMART,TS-HRE92025-BK,TURBOSMART,SILICON,HOSE,90,REDUCER,ELBOW2.00-2.50",BLACK,TURBOSMART,SILICON,HOSE,90,REDUCER,ELBOW2.00-2.50",BLACK,TURBOSMART,SILICON,HOSE,90,REDUCER,ELBOW2.00,2.50",BLACK | TURBOSMART,TS-HRE92025-BK,TURBOSMART,SILICON,HOSE,90,REDUCER,ELBOW2.00-2.50",BLACK,TURBOSMART,SILICON,HOSE,90,REDUCER,ELBOW2.00-2.50",BLACK,TURBOSMART,SILICON,HOSE,90,REDUCER,ELBOW2.00,2.50",BLACK | TS-HRE92025-BK | TURBOSMART,TS-HRE92025-BK,TURBOSMART,SILICON,HOSE,90,REDUCER,ELBOW2.00-2.50",BLACK,TURBOSMART,SILICON,HOSE,90,REDUCER,ELBOW2.00-2.50",BLACK,TURBOSMART,SILICON,HOSE,90,REDUCER,ELBOW2.00,2.50",BLACK
TURBOSMART | TURBOSMART | TURBOSMART SILICON HOSE 90 REDUCER ELBOW 2.00"-3.00" BLACK | SILICONE HOSE | 40.9 | 7 | 20.45 | TURBOSMART SILICON HOSE 90 REDUCER ELBOW 2.00"-3.00" BLACK | 9329677015973 | TURBOSMART,TS-HRE92030-BK,TURBOSMART,SILICON,HOSE,90,REDUCER,ELBOW,2.00"-3.00",BLACK,TURBOSMART,SILICON,HOSE,90,REDUCER,ELBOW,2.00"-3.00",BLACK,TURBOSMART,SILICON,HOSE,90,REDUCER,ELBOW,2.00",3.00",BLACK | TURBOSMART,TS-HRE92030-BK,TURBOSMART,SILICON,HOSE,90,REDUCER,ELBOW,2.00"-3.00",BLACK,TURBOSMART,SILICON,HOSE,90,REDUCER,ELBOW,2.00"-3.00",BLACK,TURBOSMART,SILICON,HOSE,90,REDUCER,ELBOW,2.00",3.00",BLACK | TS-HRE92030-BK | TURBOSMART,TS-HRE92030-BK,TURBOSMART,SILICON,HOSE,90,REDUCER,ELBOW,2.00"-3.00",BLACK,TURBOSMART,SILICON,HOSE,90,REDUCER,ELBOW,2.00"-3.00",BLACK,TURBOSMART,SILICON,HOSE,90,REDUCER,ELBOW,2.00",3.00",BLACK
TURBOSMART | TURBOSMART | TURBOSMART SILICON HOSE 90 REDUCER ELBOW 2.50"-2.75" BLACK | SILICONE HOSE | 40.9 | 7 | 20.45 | TURBOSMART SILICON HOSE 90 REDUCER ELBOW 2.50"-2.75" BLACK | 9329677016017 | TURBOSMART,TS-HRE9250275-BK,TURBOSMART,SILICON,HOSE,90,REDUCER,ELBOW,2.50"-2.75",BLACK,TURBOSMART,SILICON,HOSE,90,REDUCER,ELBOW,2.50"-2.75",BLACK,TURBOSMART,SILICON,HOSE,90,REDUCER,ELBOW,2.50",2.75",BLACK | TURBOSMART,TS-HRE9250275-BK,TURBOSMART,SILICON,HOSE,90,REDUCER,ELBOW,2.50"-2.75",BLACK,TURBOSMART,SILICON,HOSE,90,REDUCER,ELBOW,2.50"-2.75",BLACK,TURBOSMART,SILICON,HOSE,90,REDUCER,ELBOW,2.50",2.75",BLACK | TS-HRE9250275-BK | TURBOSMART,TS-HRE9250275-BK,TURBOSMART,SILICON,HOSE,90,REDUCER,ELBOW,2.50"-2.75",BLACK,TURBOSMART,SILICON,HOSE,90,REDUCER,ELBOW,2.50"-2.75",BLACK,TURBOSMART,SILICON,HOSE,90,REDUCER,ELBOW,2.50",2.75",BLACK
TURBOSMART | TURBOSMART | TURBOSMART SILICON HOSE 90 REDUCER ELBOW 2.50-3.00" BLACK | SILICONE HOSE | 50.35 | 7 | 25.175 | TURBOSMART SILICON HOSE 90 REDUCER ELBOW 2.50-3.00" BLACK | 9329677011340 | TURBOSMART,TS-HRE92530-BK,TURBOSMART,SILICON,HOSE,90,REDUCER,ELBOW,2.50-3.00",BLACK,TURBOSMART,SILICON,HOSE,90,REDUCER,ELBOW,2.50-3.00",BLACK,TURBOSMART,SILICON,HOSE,90,REDUCER,ELBOW,2.50,3.00",BLACK | TURBOSMART,TS-HRE92530-BK,TURBOSMART,SILICON,HOSE,90,REDUCER,ELBOW,2.50-3.00",BLACK,TURBOSMART,SILICON,HOSE,90,REDUCER,ELBOW,2.50-3.00",BLACK,TURBOSMART,SILICON,HOSE,90,REDUCER,ELBOW,2.50,3.00",BLACK | TS-HRE92530-BK | TURBOSMART,TS-HRE92530-BK,TURBOSMART,SILICON,HOSE,90,REDUCER,ELBOW,2.50-3.00",BLACK,TURBOSMART,SILICON,HOSE,90,REDUCER,ELBOW,2.50-3.00",BLACK,TURBOSMART,SILICON,HOSE,90,REDUCER,ELBOW,2.50,3.00",BLACK
TURBOSMART | TURBOSMART | TURBOSMART SILICON HOSE 90 REDUCER ELBOW 2.75"-3.00" BLACK | SILICONE HOSE | 37.75 | 7 | 18.875 | TURBOSMART SILICON HOSE 90 REDUCER ELBOW 2.75"-3.00" BLACK | 9329677015997 | TURBOSMART,TS-HRE9275300-BK,TURBOSMART,SILICON,HOSE,90,REDUCER,ELBOW,2.75"-3.00",BLACK,TURBOSMART,SILICON,HOSE,90,REDUCER,ELBOW,2.75"-3.00",BLACK,TURBOSMART,SILICON,HOSE,90,REDUCER,ELBOW,2.75",3.00",BLACK | TURBOSMART,TS-HRE9275300-BK,TURBOSMART,SILICON,HOSE,90,REDUCER,ELBOW,2.75"-3.00",BLACK,TURBOSMART,SILICON,HOSE,90,REDUCER,ELBOW,2.75"-3.00",BLACK,TURBOSMART,SILICON,HOSE,90,REDUCER,ELBOW,2.75",3.00",BLACK | TS-HRE9275300-BK | TURBOSMART,TS-HRE9275300-BK,TURBOSMART,SILICON,HOSE,90,REDUCER,ELBOW,2.75"-3.00",BLACK,TURBOSMART,SILICON,HOSE,90,REDUCER,ELBOW,2.75"-3.00",BLACK,TURBOSMART,SILICON,HOSE,90,REDUCER,ELBOW,2.75",3.00",BLACK
TURBOSMART | TURBOSMART | TURBOSMART SILICON HOSE STRAIGHT 1.00" X 60MM BLACK | SILICONE HOSE | 7.3 | 7 | 3.65 | TURBOSMART SILICON HOSE STRAIGHT 1.00" X 60MM BLACK | 9329677011357 | TURBOSMART,TS-HS100060-BK,TURBOSMART,SILICON,HOSE,STRAIGHT,1.00",X,60MM,BLACK,TURBOSMART,SILICON,HOSE,STRAIGHT,1.00",X,60MM,BLACK,TURBOSMART,SILICON,HOSE,STRAIGHT,1.00",X,60MM,BLACK | TURBOSMART,TS-HS100060-BK,TURBOSMART,SILICON,HOSE,STRAIGHT,1.00",X,60MM,BLACK,TURBOSMART,SILICON,HOSE,STRAIGHT,1.00",X,60MM,BLACK,TURBOSMART,SILICON,HOSE,STRAIGHT,1.00",X,60MM,BLACK | TS-HS100060-BK | TURBOSMART,TS-HS100060-BK,TURBOSMART,SILICON,HOSE,STRAIGHT,1.00",X,60MM,BLACK,TURBOSMART,SILICON,HOSE,STRAIGHT,1.00",X,60MM,BLACK,TURBOSMART,SILICON,HOSE,STRAIGHT,1.00",X,60MM,BLACK
TURBOSMART | TURBOSMART | TURBOSMART SILICON HOSE STRAIGHT 1.00"X610MM BLACK | SILICONE HOSE | 22.52 | 7 | 11.26 | TURBOSMART SILICON HOSE STRAIGHT 1.00"X610MM BLACK | 9329677011500 | TURBOSMART,TS-HS100610-BK,TURBOSMART,SILICON,HOSE,STRAIGHT,1.00"X610MM,BLACK,TURBOSMART,SILICON,HOSE,STRAIGHT,1.00"X610MM,BLACK,TURBOSMART,SILICON,HOSE,STRAIGHT,1.00"X610MM,BLACK | TURBOSMART,TS-HS100610-BK,TURBOSMART,SILICON,HOSE,STRAIGHT,1.00"X610MM,BLACK,TURBOSMART,SILICON,HOSE,STRAIGHT,1.00"X610MM,BLACK,TURBOSMART,SILICON,HOSE,STRAIGHT,1.00"X610MM,BLACK | TS-HS100610-BK | TURBOSMART,TS-HS100610-BK,TURBOSMART,SILICON,HOSE,STRAIGHT,1.00"X610MM,BLACK,TURBOSMART,SILICON,HOSE,STRAIGHT,1.00"X610MM,BLACK,TURBOSMART,SILICON,HOSE,STRAIGHT,1.00"X610MM,BLACK
TURBOSMART | TURBOSMART | TURBOSMART SILICON HOSE STRAIGHT 1.10"X 60MM BLACK | SILICONE HOSE | 7.82 | 7 | 3.91 | TURBOSMART SILICON HOSE STRAIGHT 1.10"X 60MM BLACK | 9329677011364 | TURBOSMART,TS-HS110060-BK,TURBOSMART,SILICON,HOSE,STRAIGHT,1.10"X,60MM,BLACK,TURBOSMART,SILICON,HOSE,STRAIGHT,1.10"X,60MM,BLACK,TURBOSMART,SILICON,HOSE,STRAIGHT,1.10"X,60MM,BLACK | TURBOSMART,TS-HS110060-BK,TURBOSMART,SILICON,HOSE,STRAIGHT,1.10"X,60MM,BLACK,TURBOSMART,SILICON,HOSE,STRAIGHT,1.10"X,60MM,BLACK,TURBOSMART,SILICON,HOSE,STRAIGHT,1.10"X,60MM,BLACK | TS-HS110060-BK | TURBOSMART,TS-HS110060-BK,TURBOSMART,SILICON,HOSE,STRAIGHT,1.10"X,60MM,BLACK,TURBOSMART,SILICON,HOSE,STRAIGHT,1.10"X,60MM,BLACK,TURBOSMART,SILICON,HOSE,STRAIGHT,1.10"X,60MM,BLACK
TURBOSMART | TURBOSMART | TURBOSMART SILICON HOSE STRAIGHT 1.10" X 610MM BLACK | SILICONE HOSE | 24.62 | 7 | 12.31 | TURBOSMART SILICON HOSE STRAIGHT 1.10" X 610MM BLACK | 9329677011517 | TURBOSMART,TS-HS110610-BK,TURBOSMART,SILICON,HOSE,STRAIGHT,1.10",X,610MM,BLACK,TURBOSMART,SILICON,HOSE,STRAIGHT,1.10",X,610MM,BLACK,TURBOSMART,SILICON,HOSE,STRAIGHT,1.10",X,610MM,BLACK | TURBOSMART,TS-HS110610-BK,TURBOSMART,SILICON,HOSE,STRAIGHT,1.10",X,610MM,BLACK,TURBOSMART,SILICON,HOSE,STRAIGHT,1.10",X,610MM,BLACK,TURBOSMART,SILICON,HOSE,STRAIGHT,1.10",X,610MM,BLACK | TS-HS110610-BK | TURBOSMART,TS-HS110610-BK,TURBOSMART,SILICON,HOSE,STRAIGHT,1.10",X,610MM,BLACK,TURBOSMART,SILICON,HOSE,STRAIGHT,1.10",X,610MM,BLACK,TURBOSMART,SILICON,HOSE,STRAIGHT,1.10",X,610MM,BLACK
TURBOSMART | TURBOSMART | TURBOSMART SILICON HOSE STRAIGHT 1.25"X60MM BLACK | SILICONE HOSE | 7.82 | 7 | 3.91 | TURBOSMART SILICON HOSE STRAIGHT 1.25"X60MM BLACK | 9329677011371 | TURBOSMART,TS-HS125060-BK,TURBOSMART,SILICON,HOSE,STRAIGHT,1.25"X60MM,BLACK,TURBOSMART,SILICON,HOSE,STRAIGHT,1.25"X60MM,BLACK,TURBOSMART,SILICON,HOSE,STRAIGHT,1.25"X60MM,BLACK | TURBOSMART,TS-HS125060-BK,TURBOSMART,SILICON,HOSE,STRAIGHT,1.25"X60MM,BLACK,TURBOSMART,SILICON,HOSE,STRAIGHT,1.25"X60MM,BLACK,TURBOSMART,SILICON,HOSE,STRAIGHT,1.25"X60MM,BLACK | TS-HS125060-BK | TURBOSMART,TS-HS125060-BK,TURBOSMART,SILICON,HOSE,STRAIGHT,1.25"X60MM,BLACK,TURBOSMART,SILICON,HOSE,STRAIGHT,1.25"X60MM,BLACK,TURBOSMART,SILICON,HOSE,STRAIGHT,1.25"X60MM,BLACK
TURBOSMART | TURBOSMART | TURBOSMART SILICON HOSE STRAIGHT 1.25"X610MM BLACK | SILICONE HOSE | 28.82 | 7 | 14.41 | TURBOSMART SILICON HOSE STRAIGHT 1.25"X610MM BLACK | 9329677011524 | TURBOSMART,TS-HS125610-BK,TURBOSMART,SILICON,HOSE,STRAIGHT,1.25"X610MM,BLACK,TURBOSMART,SILICON,HOSE,STRAIGHT,1.25"X610MM,BLACK,TURBOSMART,SILICON,HOSE,STRAIGHT,1.25"X610MM,BLACK | TURBOSMART,TS-HS125610-BK,TURBOSMART,SILICON,HOSE,STRAIGHT,1.25"X610MM,BLACK,TURBOSMART,SILICON,HOSE,STRAIGHT,1.25"X610MM,BLACK,TURBOSMART,SILICON,HOSE,STRAIGHT,1.25"X610MM,BLACK | TS-HS125610-BK | TURBOSMART,TS-HS125610-BK,TURBOSMART,SILICON,HOSE,STRAIGHT,1.25"X610MM,BLACK,TURBOSMART,SILICON,HOSE,STRAIGHT,1.25"X610MM,BLACK,TURBOSMART,SILICON,HOSE,STRAIGHT,1.25"X610MM,BLACK
TURBOSMART | TURBOSMART | TURBOSMART SILICON HOSE STRAIGHT 1.50" X 60MM BLACK | SILICONE HOSE | 8.87 | 7 | 4.435 | TURBOSMART SILICON HOSE STRAIGHT 1.50" X 60MM BLACK | 9329677011388 | TURBOSMART,TS-HS150060-BK,TURBOSMART,SILICON,HOSE,STRAIGHT,1.50",X,60MM,BLACK,TURBOSMART,SILICON,HOSE,STRAIGHT,1.50",X,60MM,BLACK,TURBOSMART,SILICON,HOSE,STRAIGHT,1.50",X,60MM,BLACK | TURBOSMART,TS-HS150060-BK,TURBOSMART,SILICON,HOSE,STRAIGHT,1.50",X,60MM,BLACK,TURBOSMART,SILICON,HOSE,STRAIGHT,1.50",X,60MM,BLACK,TURBOSMART,SILICON,HOSE,STRAIGHT,1.50",X,60MM,BLACK | TS-HS150060-BK | TURBOSMART,TS-HS150060-BK,TURBOSMART,SILICON,HOSE,STRAIGHT,1.50",X,60MM,BLACK,TURBOSMART,SILICON,HOSE,STRAIGHT,1.50",X,60MM,BLACK,TURBOSMART,SILICON,HOSE,STRAIGHT,1.50",X,60MM,BLACK
TURBOSMART | TURBOSMART | TURBOSMART SILICON HOSE STRAIGHT 1.50"X 610MM BLACK | SILICONE HOSE | 32.5 | 7 | 16.25 | TURBOSMART SILICON HOSE STRAIGHT 1.50"X 610MM BLACK | 9329677011531 | TURBOSMART,TS-HS150610-BK,TURBOSMART,SILICON,HOSE,STRAIGHT,1.50"X,610MM,BLACK,TURBOSMART,SILICON,HOSE,STRAIGHT,1.50"X,610MM,BLACK,TURBOSMART,SILICON,HOSE,STRAIGHT,1.50"X,610MM,BLACK | TURBOSMART,TS-HS150610-BK,TURBOSMART,SILICON,HOSE,STRAIGHT,1.50"X,610MM,BLACK,TURBOSMART,SILICON,HOSE,STRAIGHT,1.50"X,610MM,BLACK,TURBOSMART,SILICON,HOSE,STRAIGHT,1.50"X,610MM,BLACK | TS-HS150610-BK | TURBOSMART,TS-HS150610-BK,TURBOSMART,SILICON,HOSE,STRAIGHT,1.50"X,610MM,BLACK,TURBOSMART,SILICON,HOSE,STRAIGHT,1.50"X,610MM,BLACK,TURBOSMART,SILICON,HOSE,STRAIGHT,1.50"X,610MM,BLACK
TURBOSMART | TURBOSMART | TURBOSMART SILICON HOSE STRAIGHT 1.75"X60MM BLACK | SILICONE HOSE | 13.6 | 7 | 6.8 | TURBOSMART SILICON HOSE STRAIGHT 1.75"X60MM BLACK | 9329677011395 | TURBOSMART,TS-HS175060-BK,TURBOSMART,SILICON,HOSE,STRAIGHT,1.75"X60MM,BLACK,TURBOSMART,SILICON,HOSE,STRAIGHT,1.75"X60MM,BLACK,TURBOSMART,SILICON,HOSE,STRAIGHT,1.75"X60MM,BLACK | TURBOSMART,TS-HS175060-BK,TURBOSMART,SILICON,HOSE,STRAIGHT,1.75"X60MM,BLACK,TURBOSMART,SILICON,HOSE,STRAIGHT,1.75"X60MM,BLACK,TURBOSMART,SILICON,HOSE,STRAIGHT,1.75"X60MM,BLACK | TS-HS175060-BK | TURBOSMART,TS-HS175060-BK,TURBOSMART,SILICON,HOSE,STRAIGHT,1.75"X60MM,BLACK,TURBOSMART,SILICON,HOSE,STRAIGHT,1.75"X60MM,BLACK,TURBOSMART,SILICON,HOSE,STRAIGHT,1.75"X60MM,BLACK
TURBOSMART | TURBOSMART | TURBOSMART SILICON HOSE STRAIGHT 1.75" X 610MM BLACK | SILICONE HOSE | 33.55 | 7 | 16.775 | TURBOSMART SILICON HOSE STRAIGHT 1.75" X 610MM BLACK | 9329677011548 | TURBOSMART,TS-HS175610-BK,TURBOSMART,SILICON,HOSE,STRAIGHT,1.75",X,610MM,BLACK,TURBOSMART,SILICON,HOSE,STRAIGHT,1.75",X,610MM,BLACK,TURBOSMART,SILICON,HOSE,STRAIGHT,1.75",X,610MM,BLACK | TURBOSMART,TS-HS175610-BK,TURBOSMART,SILICON,HOSE,STRAIGHT,1.75",X,610MM,BLACK,TURBOSMART,SILICON,HOSE,STRAIGHT,1.75",X,610MM,BLACK,TURBOSMART,SILICON,HOSE,STRAIGHT,1.75",X,610MM,BLACK | TS-HS175610-BK | TURBOSMART,TS-HS175610-BK,TURBOSMART,SILICON,HOSE,STRAIGHT,1.75",X,610MM,BLACK,TURBOSMART,SILICON,HOSE,STRAIGHT,1.75",X,610MM,BLACK,TURBOSMART,SILICON,HOSE,STRAIGHT,1.75",X,610MM,BLACK
TURBOSMART | TURBOSMART | TURBOSMART SILICON HOSE STRAIGHT 2.00" X 75MM BLACK | SILICONE HOSE | 14.65 | 7 | 7.325 | TURBOSMART SILICON HOSE STRAIGHT 2.00" X 75MM BLACK | 9329677011401 | TURBOSMART,TS-HS200075-BK,TURBOSMART,SILICON,HOSE,STRAIGHT,2.00",X,75MM,BLACK,TURBOSMART,SILICON,HOSE,STRAIGHT,2.00",X,75MM,BLACK,TURBOSMART,SILICON,HOSE,STRAIGHT,2.00",X,75MM,BLACK | TURBOSMART,TS-HS200075-BK,TURBOSMART,SILICON,HOSE,STRAIGHT,2.00",X,75MM,BLACK,TURBOSMART,SILICON,HOSE,STRAIGHT,2.00",X,75MM,BLACK,TURBOSMART,SILICON,HOSE,STRAIGHT,2.00",X,75MM,BLACK | TS-HS200075-BK | TURBOSMART,TS-HS200075-BK,TURBOSMART,SILICON,HOSE,STRAIGHT,2.00",X,75MM,BLACK,TURBOSMART,SILICON,HOSE,STRAIGHT,2.00",X,75MM,BLACK,TURBOSMART,SILICON,HOSE,STRAIGHT,2.00",X,75MM,BLACK
TURBOSMART | TURBOSMART | TURBOSMART SILICON HOSE STRAIGHT 2.00" X 610MM BLACK | SILICONE HOSE | 37.75 | 7 | 18.875 | TURBOSMART SILICON HOSE STRAIGHT 2.00" X 610MM BLACK | 9329677011555 | TURBOSMART,TS-HS200610-BK,TURBOSMART,SILICON,HOSE,STRAIGHT,2.00",X,610MM,BLACK,TURBOSMART,SILICON,HOSE,STRAIGHT,2.00",X,610MM,BLACK,TURBOSMART,SILICON,HOSE,STRAIGHT,2.00",X,610MM,BLACK | TURBOSMART,TS-HS200610-BK,TURBOSMART,SILICON,HOSE,STRAIGHT,2.00",X,610MM,BLACK,TURBOSMART,SILICON,HOSE,STRAIGHT,2.00",X,610MM,BLACK,TURBOSMART,SILICON,HOSE,STRAIGHT,2.00",X,610MM,BLACK | TS-HS200610-BK | TURBOSMART,TS-HS200610-BK,TURBOSMART,SILICON,HOSE,STRAIGHT,2.00",X,610MM,BLACK,TURBOSMART,SILICON,HOSE,STRAIGHT,2.00",X,610MM,BLACK,TURBOSMART,SILICON,HOSE,STRAIGHT,2.00",X,610MM,BLACK
TURBOSMART | TURBOSMART | TURBOSMART SILICON HOSE STRAIGHT 2.25" X 75MM BLACK | SILICONE HOSE | 17.27 | 7 | 8.635 | TURBOSMART SILICON HOSE STRAIGHT 2.25" X 75MM BLACK | 9329677011418 | TURBOSMART,TS-HS225075-BK,TURBOSMART,SILICON,HOSE,STRAIGHT,2.25",X,75MM,BLACK,TURBOSMART,SILICON,HOSE,STRAIGHT,2.25",X,75MM,BLACK,TURBOSMART,SILICON,HOSE,STRAIGHT,2.25",X,75MM,BLACK | TURBOSMART,TS-HS225075-BK,TURBOSMART,SILICON,HOSE,STRAIGHT,2.25",X,75MM,BLACK,TURBOSMART,SILICON,HOSE,STRAIGHT,2.25",X,75MM,BLACK,TURBOSMART,SILICON,HOSE,STRAIGHT,2.25",X,75MM,BLACK | TS-HS225075-BK | TURBOSMART,TS-HS225075-BK,TURBOSMART,SILICON,HOSE,STRAIGHT,2.25",X,75MM,BLACK,TURBOSMART,SILICON,HOSE,STRAIGHT,2.25",X,75MM,BLACK,TURBOSMART,SILICON,HOSE,STRAIGHT,2.25",X,75MM,BLACK
TURBOSMART | TURBOSMART | TURBOSMART SILICON HOSE STRAIGHT 2.25"X610MM BLACK | SILICONE HOSE | 45.1 | 7 | 22.55 | TURBOSMART SILICON HOSE STRAIGHT 2.25"X610MM BLACK | 9329677011562 | TURBOSMART,TS-HS225610-BK,TURBOSMART,SILICON,HOSE,STRAIGHT,2.25"X610MM,BLACK,TURBOSMART,SILICON,HOSE,STRAIGHT,2.25"X610MM,BLACK,TURBOSMART,SILICON,HOSE,STRAIGHT,2.25"X610MM,BLACK | TURBOSMART,TS-HS225610-BK,TURBOSMART,SILICON,HOSE,STRAIGHT,2.25"X610MM,BLACK,TURBOSMART,SILICON,HOSE,STRAIGHT,2.25"X610MM,BLACK,TURBOSMART,SILICON,HOSE,STRAIGHT,2.25"X610MM,BLACK | TS-HS225610-BK | TURBOSMART,TS-HS225610-BK,TURBOSMART,SILICON,HOSE,STRAIGHT,2.25"X610MM,BLACK,TURBOSMART,SILICON,HOSE,STRAIGHT,2.25"X610MM,BLACK,TURBOSMART,SILICON,HOSE,STRAIGHT,2.25"X610MM,BLACK
TURBOSMART | TURBOSMART | TURBOSMART SILICON HOSE STRAIGHT 60MM X 75MM BLACK | SILICONE HOSE | 18.85 | 7 | 9.425 | TURBOSMART SILICON HOSE STRAIGHT 60MM X 75MM BLACK | 9329677011425 | TURBOSMART,TS-HS236075-BK,TURBOSMART,SILICON,HOSE,STRAIGHT,60MM,X,75MM,BLACK,TURBOSMART,SILICON,HOSE,STRAIGHT,60MM,X,75MM,BLACK,TURBOSMART,SILICON,HOSE,STRAIGHT,60MM,X,75MM,BLACK | TURBOSMART,TS-HS236075-BK,TURBOSMART,SILICON,HOSE,STRAIGHT,60MM,X,75MM,BLACK,TURBOSMART,SILICON,HOSE,STRAIGHT,60MM,X,75MM,BLACK,TURBOSMART,SILICON,HOSE,STRAIGHT,60MM,X,75MM,BLACK | TS-HS236075-BK | TURBOSMART,TS-HS236075-BK,TURBOSMART,SILICON,HOSE,STRAIGHT,60MM,X,75MM,BLACK,TURBOSMART,SILICON,HOSE,STRAIGHT,60MM,X,75MM,BLACK,TURBOSMART,SILICON,HOSE,STRAIGHT,60MM,X,75MM,BLACK
TURBOSMART | TURBOSMART | TURBOSMART SILICON HOSE STRAIGHT 2.50" X 75MM BLACK | SILICONE HOSE | 18.85 | 7 | 9.425 | TURBOSMART SILICON HOSE STRAIGHT 2.50" X 75MM BLACK | 9329677011432 | TURBOSMART,TS-HS250075-BK,TURBOSMART,SILICON,HOSE,STRAIGHT,2.50",X,75MM,BLACK,TURBOSMART,SILICON,HOSE,STRAIGHT,2.50",X,75MM,BLACK,TURBOSMART,SILICON,HOSE,STRAIGHT,2.50",X,75MM,BLACK | TURBOSMART,TS-HS250075-BK,TURBOSMART,SILICON,HOSE,STRAIGHT,2.50",X,75MM,BLACK,TURBOSMART,SILICON,HOSE,STRAIGHT,2.50",X,75MM,BLACK,TURBOSMART,SILICON,HOSE,STRAIGHT,2.50",X,75MM,BLACK | TS-HS250075-BK | TURBOSMART,TS-HS250075-BK,TURBOSMART,SILICON,HOSE,STRAIGHT,2.50",X,75MM,BLACK,TURBOSMART,SILICON,HOSE,STRAIGHT,2.50",X,75MM,BLACK,TURBOSMART,SILICON,HOSE,STRAIGHT,2.50",X,75MM,BLACK
TURBOSMART | TURBOSMART | TURBOSMART SILICON HOSE STRAIGHT 2.50" X 610MM BLACK | SILICONE HOSE | 52.45 | 7 | 26.225 | TURBOSMART SILICON HOSE STRAIGHT 2.50" X 610MM BLACK | 9329677011579 | TURBOSMART,TS-HS250610-BK,TURBOSMART,SILICON,HOSE,STRAIGHT,2.50",X,610MM,BLACK,TURBOSMART,SILICON,HOSE,STRAIGHT,2.50",X,610MM,BLACK,TURBOSMART,SILICON,HOSE,STRAIGHT,2.50",X,610MM,BLACK | TURBOSMART,TS-HS250610-BK,TURBOSMART,SILICON,HOSE,STRAIGHT,2.50",X,610MM,BLACK,TURBOSMART,SILICON,HOSE,STRAIGHT,2.50",X,610MM,BLACK,TURBOSMART,SILICON,HOSE,STRAIGHT,2.50",X,610MM,BLACK | TS-HS250610-BK | TURBOSMART,TS-HS250610-BK,TURBOSMART,SILICON,HOSE,STRAIGHT,2.50",X,610MM,BLACK,TURBOSMART,SILICON,HOSE,STRAIGHT,2.50",X,610MM,BLACK,TURBOSMART,SILICON,HOSE,STRAIGHT,2.50",X,610MM,BLACK
TURBOSMART | TURBOSMART | TURBOSMART SILICON HOSE STRAIGHT 2.75" X 75MM BLACK | SILICONE HOSE | 17.8 | 7 | 8.9 | TURBOSMART SILICON HOSE STRAIGHT 2.75" X 75MM BLACK | 9329677011449 | TURBOSMART,TS-HS275075-BK,TURBOSMART,SILICON,HOSE,STRAIGHT,2.75",X,75MM,BLACK,TURBOSMART,SILICON,HOSE,STRAIGHT,2.75",X,75MM,BLACK,TURBOSMART,SILICON,HOSE,STRAIGHT,2.75",X,75MM,BLACK | TURBOSMART,TS-HS275075-BK,TURBOSMART,SILICON,HOSE,STRAIGHT,2.75",X,75MM,BLACK,TURBOSMART,SILICON,HOSE,STRAIGHT,2.75",X,75MM,BLACK,TURBOSMART,SILICON,HOSE,STRAIGHT,2.75",X,75MM,BLACK | TS-HS275075-BK | TURBOSMART,TS-HS275075-BK,TURBOSMART,SILICON,HOSE,STRAIGHT,2.75",X,75MM,BLACK,TURBOSMART,SILICON,HOSE,STRAIGHT,2.75",X,75MM,BLACK,TURBOSMART,SILICON,HOSE,STRAIGHT,2.75",X,75MM,BLACK
TURBOSMART | TURBOSMART | TURBOSMART SILICON HOSE STRAIGHT 2.75"X610MM BLACK | SILICONE HOSE | 52.45 | 7 | 26.225 | TURBOSMART SILICON HOSE STRAIGHT 2.75"X610MM BLACK | 9329677011586 | TURBOSMART,TS-HS275610-BK,TURBOSMART,SILICON,HOSE,STRAIGHT,2.75"X610MM,BLACK,TURBOSMART,SILICON,HOSE,STRAIGHT,2.75"X610MM,BLACK,TURBOSMART,SILICON,HOSE,STRAIGHT,2.75"X610MM,BLACK | TURBOSMART,TS-HS275610-BK,TURBOSMART,SILICON,HOSE,STRAIGHT,2.75"X610MM,BLACK,TURBOSMART,SILICON,HOSE,STRAIGHT,2.75"X610MM,BLACK,TURBOSMART,SILICON,HOSE,STRAIGHT,2.75"X610MM,BLACK | TS-HS275610-BK | TURBOSMART,TS-HS275610-BK,TURBOSMART,SILICON,HOSE,STRAIGHT,2.75"X610MM,BLACK,TURBOSMART,SILICON,HOSE,STRAIGHT,2.75"X610MM,BLACK,TURBOSMART,SILICON,HOSE,STRAIGHT,2.75"X610MM,BLACK
TURBOSMART | TURBOSMART | TURBOSMART SILICON HOSE STRAIGHT 3.00"X 75MM BLACK | SILICONE HOSE | 17.27 | 7 | 8.635 | TURBOSMART SILICON HOSE STRAIGHT 3.00"X 75MM BLACK | 9329677011456 | TURBOSMART,TS-HS300075-BK,TURBOSMART,SILICON,HOSE,STRAIGHT,3.00"X,75MM,BLACK,TURBOSMART,SILICON,HOSE,STRAIGHT,3.00"X,75MM,BLACK,TURBOSMART,SILICON,HOSE,STRAIGHT,3.00"X,75MM,BLACK | TURBOSMART,TS-HS300075-BK,TURBOSMART,SILICON,HOSE,STRAIGHT,3.00"X,75MM,BLACK,TURBOSMART,SILICON,HOSE,STRAIGHT,3.00"X,75MM,BLACK,TURBOSMART,SILICON,HOSE,STRAIGHT,3.00"X,75MM,BLACK | TS-HS300075-BK | TURBOSMART,TS-HS300075-BK,TURBOSMART,SILICON,HOSE,STRAIGHT,3.00"X,75MM,BLACK,TURBOSMART,SILICON,HOSE,STRAIGHT,3.00"X,75MM,BLACK,TURBOSMART,SILICON,HOSE,STRAIGHT,3.00"X,75MM,BLACK
TURBOSMART | TURBOSMART | TURBOSMART SILICON HOSE STRAIGHT 3.00" X 610MM BLACK | SILICONE HOSE | 59.8 | 7 | 29.9 | TURBOSMART SILICON HOSE STRAIGHT 3.00" X 610MM BLACK | 9329677011593 | TURBOSMART,TS-HS300610-BK,TURBOSMART,SILICON,HOSE,STRAIGHT,3.00",X,610MM,BLACK,TURBOSMART,SILICON,HOSE,STRAIGHT,3.00",X,610MM,BLACK,TURBOSMART,SILICON,HOSE,STRAIGHT,3.00",X,610MM,BLACK | TURBOSMART,TS-HS300610-BK,TURBOSMART,SILICON,HOSE,STRAIGHT,3.00",X,610MM,BLACK,TURBOSMART,SILICON,HOSE,STRAIGHT,3.00",X,610MM,BLACK,TURBOSMART,SILICON,HOSE,STRAIGHT,3.00",X,610MM,BLACK | TS-HS300610-BK | TURBOSMART,TS-HS300610-BK,TURBOSMART,SILICON,HOSE,STRAIGHT,3.00",X,610MM,BLACK,TURBOSMART,SILICON,HOSE,STRAIGHT,3.00",X,610MM,BLACK,TURBOSMART,SILICON,HOSE,STRAIGHT,3.00",X,610MM,BLACK
TURBOSMART | TURBOSMART | TURBOSMART SILICON HOSE STRAIGHT 3.25" X 90MM BLACK | SILICONE HOSE | 18.85 | 7 | 9.425 | TURBOSMART SILICON HOSE STRAIGHT 3.25" X 90MM BLACK | 9329677011463 | TURBOSMART,TS-HS325090-BK,TURBOSMART,SILICON,HOSE,STRAIGHT,3.25",X,90MM,BLACK,TURBOSMART,SILICON,HOSE,STRAIGHT,3.25",X,90MM,BLACK,TURBOSMART,SILICON,HOSE,STRAIGHT,3.25",X,90MM,BLACK | TURBOSMART,TS-HS325090-BK,TURBOSMART,SILICON,HOSE,STRAIGHT,3.25",X,90MM,BLACK,TURBOSMART,SILICON,HOSE,STRAIGHT,3.25",X,90MM,BLACK,TURBOSMART,SILICON,HOSE,STRAIGHT,3.25",X,90MM,BLACK | TS-HS325090-BK | TURBOSMART,TS-HS325090-BK,TURBOSMART,SILICON,HOSE,STRAIGHT,3.25",X,90MM,BLACK,TURBOSMART,SILICON,HOSE,STRAIGHT,3.25",X,90MM,BLACK,TURBOSMART,SILICON,HOSE,STRAIGHT,3.25",X,90MM,BLACK
TURBOSMART | TURBOSMART | TURBOSMART SILICON HOSE STRAIGHT 3.25" X 610MM BLACK | SILICONE HOSE | 59.8 | 7 | 29.9 | TURBOSMART SILICON HOSE STRAIGHT 3.25" X 610MM BLACK | 9329677011609 | TURBOSMART,TS-HS325610-BK,TURBOSMART,SILICON,HOSE,STRAIGHT,3.25",X,610MM,BLACK,TURBOSMART,SILICON,HOSE,STRAIGHT,3.25",X,610MM,BLACK,TURBOSMART,SILICON,HOSE,STRAIGHT,3.25",X,610MM,BLACK | TURBOSMART,TS-HS325610-BK,TURBOSMART,SILICON,HOSE,STRAIGHT,3.25",X,610MM,BLACK,TURBOSMART,SILICON,HOSE,STRAIGHT,3.25",X,610MM,BLACK,TURBOSMART,SILICON,HOSE,STRAIGHT,3.25",X,610MM,BLACK | TS-HS325610-BK | TURBOSMART,TS-HS325610-BK,TURBOSMART,SILICON,HOSE,STRAIGHT,3.25",X,610MM,BLACK,TURBOSMART,SILICON,HOSE,STRAIGHT,3.25",X,610MM,BLACK,TURBOSMART,SILICON,HOSE,STRAIGHT,3.25",X,610MM,BLACK
TURBOSMART | TURBOSMART | TURBOSMART SILICON HOSE STRAIGHT 3.50" X 90MM BLACK | SILICONE HOSE | 18.85 | 7 | 9.425 | TURBOSMART SILICON HOSE STRAIGHT 3.50" X 90MM BLACK | 9329677011470 | TURBOSMART,TS-HS350090-BK,TURBOSMART,SILICON,HOSE,STRAIGHT,3.50",X,90MM,BLACK,TURBOSMART,SILICON,HOSE,STRAIGHT,3.50",X,90MM,BLACK,TURBOSMART,SILICON,HOSE,STRAIGHT,3.50",X,90MM,BLACK | TURBOSMART,TS-HS350090-BK,TURBOSMART,SILICON,HOSE,STRAIGHT,3.50",X,90MM,BLACK,TURBOSMART,SILICON,HOSE,STRAIGHT,3.50",X,90MM,BLACK,TURBOSMART,SILICON,HOSE,STRAIGHT,3.50",X,90MM,BLACK | TS-HS350090-BK | TURBOSMART,TS-HS350090-BK,TURBOSMART,SILICON,HOSE,STRAIGHT,3.50",X,90MM,BLACK,TURBOSMART,SILICON,HOSE,STRAIGHT,3.50",X,90MM,BLACK,TURBOSMART,SILICON,HOSE,STRAIGHT,3.50",X,90MM,BLACK
TURBOSMART | TURBOSMART | TURBOSMART SILICON HOSE STRAIGHT 3.50"X610MM BLACK | SILICONE HOSE | 67.15 | 7 | 33.575 | TURBOSMART SILICON HOSE STRAIGHT 3.50"X610MM BLACK | 9329677011616 | TURBOSMART,TS-HS350610-BK,TURBOSMART,SILICON,HOSE,STRAIGHT,3.50"X610MM,BLACK,TURBOSMART,SILICON,HOSE,STRAIGHT,3.50"X610MM,BLACK,TURBOSMART,SILICON,HOSE,STRAIGHT,3.50"X610MM,BLACK | TURBOSMART,TS-HS350610-BK,TURBOSMART,SILICON,HOSE,STRAIGHT,3.50"X610MM,BLACK,TURBOSMART,SILICON,HOSE,STRAIGHT,3.50"X610MM,BLACK,TURBOSMART,SILICON,HOSE,STRAIGHT,3.50"X610MM,BLACK | TS-HS350610-BK | TURBOSMART,TS-HS350610-BK,TURBOSMART,SILICON,HOSE,STRAIGHT,3.50"X610MM,BLACK,TURBOSMART,SILICON,HOSE,STRAIGHT,3.50"X610MM,BLACK,TURBOSMART,SILICON,HOSE,STRAIGHT,3.50"X610MM,BLACK
TURBOSMART | TURBOSMART | TURBOSMART SILICON HOSE STRAIGHT 3.75"X 90MM BLACK | SILICONE HOSE | 17.8 | 7 | 8.9 | TURBOSMART SILICON HOSE STRAIGHT 3.75"X 90MM BLACK | 9329677011487 | TURBOSMART,TS-HS375090-BK,TURBOSMART,SILICON,HOSE,STRAIGHT,3.75"X,90MM,BLACK,TURBOSMART,SILICON,HOSE,STRAIGHT,3.75"X,90MM,BLACK,TURBOSMART,SILICON,HOSE,STRAIGHT,3.75"X,90MM,BLACK | TURBOSMART,TS-HS375090-BK,TURBOSMART,SILICON,HOSE,STRAIGHT,3.75"X,90MM,BLACK,TURBOSMART,SILICON,HOSE,STRAIGHT,3.75"X,90MM,BLACK,TURBOSMART,SILICON,HOSE,STRAIGHT,3.75"X,90MM,BLACK | TS-HS375090-BK | TURBOSMART,TS-HS375090-BK,TURBOSMART,SILICON,HOSE,STRAIGHT,3.75"X,90MM,BLACK,TURBOSMART,SILICON,HOSE,STRAIGHT,3.75"X,90MM,BLACK,TURBOSMART,SILICON,HOSE,STRAIGHT,3.75"X,90MM,BLACK
TURBOSMART | TURBOSMART | TURBOSMART SILICON HOSE STRAIGHT 3.75" X 610MM BLACK | SILICONE HOSE | 73.45 | 7 | 36.725 | TURBOSMART SILICON HOSE STRAIGHT 3.75" X 610MM BLACK | 9329677012071 | TURBOSMART,TS-HS375610-BK,TURBOSMART,SILICON,HOSE,STRAIGHT,3.75",X,610MM,BLACK,TURBOSMART,SILICON,HOSE,STRAIGHT,3.75",X,610MM,BLACK,TURBOSMART,SILICON,HOSE,STRAIGHT,3.75",X,610MM,BLACK | TURBOSMART,TS-HS375610-BK,TURBOSMART,SILICON,HOSE,STRAIGHT,3.75",X,610MM,BLACK,TURBOSMART,SILICON,HOSE,STRAIGHT,3.75",X,610MM,BLACK,TURBOSMART,SILICON,HOSE,STRAIGHT,3.75",X,610MM,BLACK | TS-HS375610-BK | TURBOSMART,TS-HS375610-BK,TURBOSMART,SILICON,HOSE,STRAIGHT,3.75",X,610MM,BLACK,TURBOSMART,SILICON,HOSE,STRAIGHT,3.75",X,610MM,BLACK,TURBOSMART,SILICON,HOSE,STRAIGHT,3.75",X,610MM,BLACK
TURBOSMART | TURBOSMART | TURBOSMART SILICON HOSE STRAIGHT 4.00"X 90MM BLACK | SILICONE HOSE | 18.85 | 7 | 9.425 | TURBOSMART SILICON HOSE STRAIGHT 4.00"X 90MM BLACK | 9329677011494 | TURBOSMART,TS-HS400090-BK,TURBOSMART,SILICON,HOSE,STRAIGHT,4.00"X,90MM,BLACK,TURBOSMART,SILICON,HOSE,STRAIGHT,4.00"X,90MM,BLACK,TURBOSMART,SILICON,HOSE,STRAIGHT,4.00"X,90MM,BLACK | TURBOSMART,TS-HS400090-BK,TURBOSMART,SILICON,HOSE,STRAIGHT,4.00"X,90MM,BLACK,TURBOSMART,SILICON,HOSE,STRAIGHT,4.00"X,90MM,BLACK,TURBOSMART,SILICON,HOSE,STRAIGHT,4.00"X,90MM,BLACK | TS-HS400090-BK | TURBOSMART,TS-HS400090-BK,TURBOSMART,SILICON,HOSE,STRAIGHT,4.00"X,90MM,BLACK,TURBOSMART,SILICON,HOSE,STRAIGHT,4.00"X,90MM,BLACK,TURBOSMART,SILICON,HOSE,STRAIGHT,4.00"X,90MM,BLACK
TURBOSMART | TURBOSMART | TURBOSMART SILICON HOSE STRAIGHT 4.00"X 610MM BLACK | SILICONE HOSE | 67.15 | 7 | 33.575 | TURBOSMART SILICON HOSE STRAIGHT 4.00"X 610MM BLACK | 9329677011623 | TURBOSMART,TS-HS400610-BK,TURBOSMART,SILICON,HOSE,STRAIGHT,4.00"X,610MM,BLACK,TURBOSMART,SILICON,HOSE,STRAIGHT,4.00"X,610MM,BLACK,TURBOSMART,SILICON,HOSE,STRAIGHT,4.00"X,610MM,BLACK | TURBOSMART,TS-HS400610-BK,TURBOSMART,SILICON,HOSE,STRAIGHT,4.00"X,610MM,BLACK,TURBOSMART,SILICON,HOSE,STRAIGHT,4.00"X,610MM,BLACK,TURBOSMART,SILICON,HOSE,STRAIGHT,4.00"X,610MM,BLACK | TS-HS400610-BK | TURBOSMART,TS-HS400610-BK,TURBOSMART,SILICON,HOSE,STRAIGHT,4.00"X,610MM,BLACK,TURBOSMART,SILICON,HOSE,STRAIGHT,4.00"X,610MM,BLACK,TURBOSMART,SILICON,HOSE,STRAIGHT,4.00"X,610MM,BLACK
TURBOSMART | TURBOSMART | TURBOSMART SILICON HOSE HOSE TEE 2.00" ID 1.50" SPOUT | SILICONE HOSE | 33.55 | 7 | 16.775 | TURBOSMART SILICON HOSE HOSE TEE 2.00" ID 1.50" SPOUT | 9329677011982 | TURBOSMART,TS-HT200150-BK,TURBOSMART,SILICON,HOSE,HOSE,TEE,2.00",ID,1.50",SPOUT,TURBOSMART,SILICON,HOSE,HOSE,TEE,2.00",ID,1.50",SPOUT,TURBOSMART,SILICON,HOSE,HOSE,TEE,2.00",ID,1.50",SPOUT | TURBOSMART,TS-HT200150-BK,TURBOSMART,SILICON,HOSE,HOSE,TEE,2.00",ID,1.50",SPOUT,TURBOSMART,SILICON,HOSE,HOSE,TEE,2.00",ID,1.50",SPOUT,TURBOSMART,SILICON,HOSE,HOSE,TEE,2.00",ID,1.50",SPOUT | TS-HT200150-BK | TURBOSMART,TS-HT200150-BK,TURBOSMART,SILICON,HOSE,HOSE,TEE,2.00",ID,1.50",SPOUT,TURBOSMART,SILICON,HOSE,HOSE,TEE,2.00",ID,1.50",SPOUT,TURBOSMART,SILICON,HOSE,HOSE,TEE,2.00",ID,1.50",SPOUT
TURBOSMART | TURBOSMART | TURBOSMART SILICON HOSE HOSE TEE 2.25" ID 1.50" SPOUT | SILICONE HOSE | 33.55 | 7 | 16.775 | TURBOSMART SILICON HOSE HOSE TEE 2.25" ID 1.50" SPOUT | 9329677011999 | TURBOSMART,TS-HT225150-BK,TURBOSMART,SILICON,HOSE,HOSE,TEE,2.25",ID,1.50",SPOUT,TURBOSMART,SILICON,HOSE,HOSE,TEE,2.25",ID,1.50",SPOUT,TURBOSMART,SILICON,HOSE,HOSE,TEE,2.25",ID,1.50",SPOUT | TURBOSMART,TS-HT225150-BK,TURBOSMART,SILICON,HOSE,HOSE,TEE,2.25",ID,1.50",SPOUT,TURBOSMART,SILICON,HOSE,HOSE,TEE,2.25",ID,1.50",SPOUT,TURBOSMART,SILICON,HOSE,HOSE,TEE,2.25",ID,1.50",SPOUT | TS-HT225150-BK | TURBOSMART,TS-HT225150-BK,TURBOSMART,SILICON,HOSE,HOSE,TEE,2.25",ID,1.50",SPOUT,TURBOSMART,SILICON,HOSE,HOSE,TEE,2.25",ID,1.50",SPOUT,TURBOSMART,SILICON,HOSE,HOSE,TEE,2.25",ID,1.50",SPOUT
TURBOSMART | TURBOSMART | TURBOSMART SILICON HOSE HOSE TEE 2.50" ID1.50"SPOUT | SILICONE HOSE | 33.55 | 7 | 16.775 | TURBOSMART SILICON HOSE HOSE TEE 2.50" ID1.50"SPOUT | 9329677012002 | TURBOSMART,TS-HT250150-BK,TURBOSMART,SILICON,HOSE,HOSE,TEE,2.50",ID1.50"SPOUT,TURBOSMART,SILICON,HOSE,HOSE,TEE,2.50",ID1.50"SPOUT,TURBOSMART,SILICON,HOSE,HOSE,TEE,2.50",ID1.50"SPOUT | TURBOSMART,TS-HT250150-BK,TURBOSMART,SILICON,HOSE,HOSE,TEE,2.50",ID1.50"SPOUT,TURBOSMART,SILICON,HOSE,HOSE,TEE,2.50",ID1.50"SPOUT,TURBOSMART,SILICON,HOSE,HOSE,TEE,2.50",ID1.50"SPOUT | TS-HT250150-BK | TURBOSMART,TS-HT250150-BK,TURBOSMART,SILICON,HOSE,HOSE,TEE,2.50",ID1.50"SPOUT,TURBOSMART,SILICON,HOSE,HOSE,TEE,2.50",ID1.50"SPOUT,TURBOSMART,SILICON,HOSE,HOSE,TEE,2.50",ID1.50"SPOUT
TURBOSMART | TURBOSMART | TURBOSMART SILICON HOSE HOSE TEE 2.75" ID 1.50" SPOUT | SILICONE HOSE | 35.12 | 7 | 17.56 | TURBOSMART SILICON HOSE HOSE TEE 2.75" ID 1.50" SPOUT | 9329677012019 | TURBOSMART,TS-HT275150-BK,TURBOSMART,SILICON,HOSE,HOSE,TEE,2.75",ID,1.50",SPOUT,TURBOSMART,SILICON,HOSE,HOSE,TEE,2.75",ID,1.50",SPOUT,TURBOSMART,SILICON,HOSE,HOSE,TEE,2.75",ID,1.50",SPOUT | TURBOSMART,TS-HT275150-BK,TURBOSMART,SILICON,HOSE,HOSE,TEE,2.75",ID,1.50",SPOUT,TURBOSMART,SILICON,HOSE,HOSE,TEE,2.75",ID,1.50",SPOUT,TURBOSMART,SILICON,HOSE,HOSE,TEE,2.75",ID,1.50",SPOUT | TS-HT275150-BK | TURBOSMART,TS-HT275150-BK,TURBOSMART,SILICON,HOSE,HOSE,TEE,2.75",ID,1.50",SPOUT,TURBOSMART,SILICON,HOSE,HOSE,TEE,2.75",ID,1.50",SPOUT,TURBOSMART,SILICON,HOSE,HOSE,TEE,2.75",ID,1.50",SPOUT
TURBOSMART | TURBOSMART | TURBOSMART SILICON HOSE HOSE TEE 3.00" ID 1.50" SPOUT | SILICONE HOSE | 36.17 | 7 | 18.085 | TURBOSMART SILICON HOSE HOSE TEE 3.00" ID 1.50" SPOUT | 9329677012026 | TURBOSMART,TS-HT300150-BK,TURBOSMART,SILICON,HOSE,HOSE,TEE,3.00",ID,1.50",SPOUT,TURBOSMART,SILICON,HOSE,HOSE,TEE,3.00",ID,1.50",SPOUT,TURBOSMART,SILICON,HOSE,HOSE,TEE,3.00",ID,1.50",SPOUT | TURBOSMART,TS-HT300150-BK,TURBOSMART,SILICON,HOSE,HOSE,TEE,3.00",ID,1.50",SPOUT,TURBOSMART,SILICON,HOSE,HOSE,TEE,3.00",ID,1.50",SPOUT,TURBOSMART,SILICON,HOSE,HOSE,TEE,3.00",ID,1.50",SPOUT | TS-HT300150-BK | TURBOSMART,TS-HT300150-BK,TURBOSMART,SILICON,HOSE,HOSE,TEE,3.00",ID,1.50",SPOUT,TURBOSMART,SILICON,HOSE,HOSE,TEE,3.00",ID,1.50",SPOUT,TURBOSMART,SILICON,HOSE,HOSE,TEE,3.00",ID,1.50",SPOUT
TURBOSMART | TURBOSMART | TURBOSMART SILICON HOSE 3M PACK -3MM VAC TUBE-BLUE | SILICONE HOSE | 14.04 | 7 | 7.02 | TURBOSMART SILICON HOSE 3M PACK -3MM VAC TUBE-BLUE | 9329677004137 | TURBOSMART,TS-HV0303-BE,TURBOSMART,SILICON,HOSE,3M,PACK,-3MM,VAC,TUBE-BLUE,TURBOSMART,SILICON,HOSE,3M,PACK,-3MM,VAC,TUBE-BLUE,TURBOSMART,SILICON,HOSE,3M,PACK,,3MM,VAC,TUBE,BLUE | TURBOSMART,TS-HV0303-BE,TURBOSMART,SILICON,HOSE,3M,PACK,-3MM,VAC,TUBE-BLUE,TURBOSMART,SILICON,HOSE,3M,PACK,-3MM,VAC,TUBE-BLUE,TURBOSMART,SILICON,HOSE,3M,PACK,,3MM,VAC,TUBE,BLUE | TS-HV0303-BE | TURBOSMART,TS-HV0303-BE,TURBOSMART,SILICON,HOSE,3M,PACK,-3MM,VAC,TUBE-BLUE,TURBOSMART,SILICON,HOSE,3M,PACK,-3MM,VAC,TUBE-BLUE,TURBOSMART,SILICON,HOSE,3M,PACK,,3MM,VAC,TUBE,BLUE
TURBOSMART | TURBOSMART | TURBOSMART SILICON HOSE 3M PACK -3MM VAC TUBE -BLACK | SILICONE HOSE | 14.04 | 7 | 7.02 | TURBOSMART SILICON HOSE 3M PACK -3MM VAC TUBE -BLACK | 9329677004144 | TURBOSMART,TS-HV0303-BK,TURBOSMART,SILICON,HOSE,3M,PACK,-3MM,VAC,TUBE,-BLACK,TURBOSMART,SILICON,HOSE,3M,PACK,-3MM,VAC,TUBE,-BLACK,TURBOSMART,SILICON,HOSE,3M,PACK,,3MM,VAC,TUBE,,BLACK | TURBOSMART,TS-HV0303-BK,TURBOSMART,SILICON,HOSE,3M,PACK,-3MM,VAC,TUBE,-BLACK,TURBOSMART,SILICON,HOSE,3M,PACK,-3MM,VAC,TUBE,-BLACK,TURBOSMART,SILICON,HOSE,3M,PACK,,3MM,VAC,TUBE,,BLACK | TS-HV0303-BK | TURBOSMART,TS-HV0303-BK,TURBOSMART,SILICON,HOSE,3M,PACK,-3MM,VAC,TUBE,-BLACK,TURBOSMART,SILICON,HOSE,3M,PACK,-3MM,VAC,TUBE,-BLACK,TURBOSMART,SILICON,HOSE,3M,PACK,,3MM,VAC,TUBE,,BLACK
TURBOSMART | TURBOSMART | TURBOSMART SILICON HOSE 3M PACK -3MM VAC TUBE -RED | SILICONE HOSE | 14.04 | 7 | 7.02 | TURBOSMART SILICON HOSE 3M PACK -3MM VAC TUBE -RED | 9329677004151 | TURBOSMART,TS-HV0303-RD,TURBOSMART,SILICON,HOSE,3M,PACK,-3MM,VAC,TUBE,-RED,TURBOSMART,SILICON,HOSE,3M,PACK,-3MM,VAC,TUBE,-RED,TURBOSMART,SILICON,HOSE,3M,PACK,,3MM,VAC,TUBE,,RED | TURBOSMART,TS-HV0303-RD,TURBOSMART,SILICON,HOSE,3M,PACK,-3MM,VAC,TUBE,-RED,TURBOSMART,SILICON,HOSE,3M,PACK,-3MM,VAC,TUBE,-RED,TURBOSMART,SILICON,HOSE,3M,PACK,,3MM,VAC,TUBE,,RED | TS-HV0303-RD | TURBOSMART,TS-HV0303-RD,TURBOSMART,SILICON,HOSE,3M,PACK,-3MM,VAC,TUBE,-RED,TURBOSMART,SILICON,HOSE,3M,PACK,-3MM,VAC,TUBE,-RED,TURBOSMART,SILICON,HOSE,3M,PACK,,3MM,VAC,TUBE,,RED
TURBOSMART | TURBOSMART | TURBOSMART SILICON HOSE 3M PACK -4MM VAC TUBE -BLUE | SILICONE HOSE | 14.53 | 7 | 7.265 | TURBOSMART SILICON HOSE 3M PACK -4MM VAC TUBE -BLUE | 9329677004168 | TURBOSMART,TS-HV0403-BE,TURBOSMART,SILICON,HOSE,3M,PACK,-4MM,VAC,TUBE,-BLUE,TURBOSMART,SILICON,HOSE,3M,PACK,-4MM,VAC,TUBE,-BLUE,TURBOSMART,SILICON,HOSE,3M,PACK,,4MM,VAC,TUBE,,BLUE | TURBOSMART,TS-HV0403-BE,TURBOSMART,SILICON,HOSE,3M,PACK,-4MM,VAC,TUBE,-BLUE,TURBOSMART,SILICON,HOSE,3M,PACK,-4MM,VAC,TUBE,-BLUE,TURBOSMART,SILICON,HOSE,3M,PACK,,4MM,VAC,TUBE,,BLUE | TS-HV0403-BE | TURBOSMART,TS-HV0403-BE,TURBOSMART,SILICON,HOSE,3M,PACK,-4MM,VAC,TUBE,-BLUE,TURBOSMART,SILICON,HOSE,3M,PACK,-4MM,VAC,TUBE,-BLUE,TURBOSMART,SILICON,HOSE,3M,PACK,,4MM,VAC,TUBE,,BLUE
TURBOSMART | TURBOSMART | TURBOSMART SILICON HOSE 3M PACK -4MM VAC TUBE -BLACK | SILICONE HOSE | 14.53 | 7 | 7.265 | TURBOSMART SILICON HOSE 3M PACK -4MM VAC TUBE -BLACK | 9329677004175 | TURBOSMART,TS-HV0403-BK,TURBOSMART,SILICON,HOSE,3M,PACK,-4MM,VAC,TUBE,-BLACK,TURBOSMART,SILICON,HOSE,3M,PACK,-4MM,VAC,TUBE,-BLACK,TURBOSMART,SILICON,HOSE,3M,PACK,,4MM,VAC,TUBE,,BLACK | TURBOSMART,TS-HV0403-BK,TURBOSMART,SILICON,HOSE,3M,PACK,-4MM,VAC,TUBE,-BLACK,TURBOSMART,SILICON,HOSE,3M,PACK,-4MM,VAC,TUBE,-BLACK,TURBOSMART,SILICON,HOSE,3M,PACK,,4MM,VAC,TUBE,,BLACK | TS-HV0403-BK | TURBOSMART,TS-HV0403-BK,TURBOSMART,SILICON,HOSE,3M,PACK,-4MM,VAC,TUBE,-BLACK,TURBOSMART,SILICON,HOSE,3M,PACK,-4MM,VAC,TUBE,-BLACK,TURBOSMART,SILICON,HOSE,3M,PACK,,4MM,VAC,TUBE,,BLACK
TURBOSMART | TURBOSMART | TURBOSMART SILICON HOSE 3M PACK -4MM VAC TUBE -RED | SILICONE HOSE | 14.53 | 7 | 7.265 | TURBOSMART SILICON HOSE 3M PACK -4MM VAC TUBE -RED | 9329677004182 | TURBOSMART,TS-HV0403-RD,TURBOSMART,SILICON,HOSE,3M,PACK,-4MM,VAC,TUBE,-RED,TURBOSMART,SILICON,HOSE,3M,PACK,-4MM,VAC,TUBE,-RED,TURBOSMART,SILICON,HOSE,3M,PACK,,4MM,VAC,TUBE,,RED | TURBOSMART,TS-HV0403-RD,TURBOSMART,SILICON,HOSE,3M,PACK,-4MM,VAC,TUBE,-RED,TURBOSMART,SILICON,HOSE,3M,PACK,-4MM,VAC,TUBE,-RED,TURBOSMART,SILICON,HOSE,3M,PACK,,4MM,VAC,TUBE,,RED | TS-HV0403-RD | TURBOSMART,TS-HV0403-RD,TURBOSMART,SILICON,HOSE,3M,PACK,-4MM,VAC,TUBE,-RED,TURBOSMART,SILICON,HOSE,3M,PACK,-4MM,VAC,TUBE,-RED,TURBOSMART,SILICON,HOSE,3M,PACK,,4MM,VAC,TUBE,,RED
TURBOSMART | TURBOSMART | TURBOSMART SILICON HOSE 3M PACK -5MM VAC TUBE-BLUE | SILICONE HOSE | 15.5 | 7 | 7.75 | TURBOSMART SILICON HOSE 3M PACK -5MM VAC TUBE-BLUE | 9329677004199 | TURBOSMART,TS-HV0503-BE,TURBOSMART,SILICON,HOSE,3M,PACK,-5MM,VAC,TUBE-BLUE,TURBOSMART,SILICON,HOSE,3M,PACK,-5MM,VAC,TUBE-BLUE,TURBOSMART,SILICON,HOSE,3M,PACK,,5MM,VAC,TUBE,BLUE | TURBOSMART,TS-HV0503-BE,TURBOSMART,SILICON,HOSE,3M,PACK,-5MM,VAC,TUBE-BLUE,TURBOSMART,SILICON,HOSE,3M,PACK,-5MM,VAC,TUBE-BLUE,TURBOSMART,SILICON,HOSE,3M,PACK,,5MM,VAC,TUBE,BLUE | TS-HV0503-BE | TURBOSMART,TS-HV0503-BE,TURBOSMART,SILICON,HOSE,3M,PACK,-5MM,VAC,TUBE-BLUE,TURBOSMART,SILICON,HOSE,3M,PACK,-5MM,VAC,TUBE-BLUE,TURBOSMART,SILICON,HOSE,3M,PACK,,5MM,VAC,TUBE,BLUE
TURBOSMART | TURBOSMART | TURBOSMART SILICON HOSE 3M PACK -5MM VAC TUBE -BLACK | SILICONE HOSE | 15.5 | 7 | 7.75 | TURBOSMART SILICON HOSE 3M PACK -5MM VAC TUBE -BLACK | 9329677004205 | TURBOSMART,TS-HV0503-BK,TURBOSMART,SILICON,HOSE,3M,PACK,-5MM,VAC,TUBE,-BLACK,TURBOSMART,SILICON,HOSE,3M,PACK,-5MM,VAC,TUBE,-BLACK,TURBOSMART,SILICON,HOSE,3M,PACK,,5MM,VAC,TUBE,,BLACK | TURBOSMART,TS-HV0503-BK,TURBOSMART,SILICON,HOSE,3M,PACK,-5MM,VAC,TUBE,-BLACK,TURBOSMART,SILICON,HOSE,3M,PACK,-5MM,VAC,TUBE,-BLACK,TURBOSMART,SILICON,HOSE,3M,PACK,,5MM,VAC,TUBE,,BLACK | TS-HV0503-BK | TURBOSMART,TS-HV0503-BK,TURBOSMART,SILICON,HOSE,3M,PACK,-5MM,VAC,TUBE,-BLACK,TURBOSMART,SILICON,HOSE,3M,PACK,-5MM,VAC,TUBE,-BLACK,TURBOSMART,SILICON,HOSE,3M,PACK,,5MM,VAC,TUBE,,BLACK
TURBOSMART | TURBOSMART | TURBOSMART SILICON HOSE 3M PACK -5MM VAC TUBE-RED | SILICONE HOSE | 15.5 | 7 | 7.75 | TURBOSMART SILICON HOSE 3M PACK -5MM VAC TUBE-RED | 9329677004212 | TURBOSMART,TS-HV0503-RD,TURBOSMART,SILICON,HOSE,3M,PACK,-5MM,VAC,TUBE-RED,TURBOSMART,SILICON,HOSE,3M,PACK,-5MM,VAC,TUBE-RED,TURBOSMART,SILICON,HOSE,3M,PACK,,5MM,VAC,TUBE,RED | TURBOSMART,TS-HV0503-RD,TURBOSMART,SILICON,HOSE,3M,PACK,-5MM,VAC,TUBE-RED,TURBOSMART,SILICON,HOSE,3M,PACK,-5MM,VAC,TUBE-RED,TURBOSMART,SILICON,HOSE,3M,PACK,,5MM,VAC,TUBE,RED | TS-HV0503-RD | TURBOSMART,TS-HV0503-RD,TURBOSMART,SILICON,HOSE,3M,PACK,-5MM,VAC,TUBE-RED,TURBOSMART,SILICON,HOSE,3M,PACK,-5MM,VAC,TUBE-RED,TURBOSMART,SILICON,HOSE,3M,PACK,,5MM,VAC,TUBE,RED
TURBOSMART | TURBOSMART | TURBOSMART SILICON HOSE 3M PACK -6MM VAC TUBE -BLUE | SILICONE HOSE | 16.15 | 7 | 8.075 | TURBOSMART SILICON HOSE 3M PACK -6MM VAC TUBE -BLUE | 9329677004229 | TURBOSMART,TS-HV0603-BE,TURBOSMART,SILICON,HOSE,3M,PACK,-6MM,VAC,TUBE,-BLUE,TURBOSMART,SILICON,HOSE,3M,PACK,-6MM,VAC,TUBE,-BLUE,TURBOSMART,SILICON,HOSE,3M,PACK,,6MM,VAC,TUBE,,BLUE | TURBOSMART,TS-HV0603-BE,TURBOSMART,SILICON,HOSE,3M,PACK,-6MM,VAC,TUBE,-BLUE,TURBOSMART,SILICON,HOSE,3M,PACK,-6MM,VAC,TUBE,-BLUE,TURBOSMART,SILICON,HOSE,3M,PACK,,6MM,VAC,TUBE,,BLUE | TS-HV0603-BE | TURBOSMART,TS-HV0603-BE,TURBOSMART,SILICON,HOSE,3M,PACK,-6MM,VAC,TUBE,-BLUE,TURBOSMART,SILICON,HOSE,3M,PACK,-6MM,VAC,TUBE,-BLUE,TURBOSMART,SILICON,HOSE,3M,PACK,,6MM,VAC,TUBE,,BLUE
TURBOSMART | TURBOSMART | TURBOSMART SILICON HOSE 3M PACK -6MM VAC TUBE -BLACK | SILICONE HOSE | 16.15 | 7 | 8.075 | TURBOSMART SILICON HOSE 3M PACK -6MM VAC TUBE -BLACK | 9329677004236 | TURBOSMART,TS-HV0603-BK,TURBOSMART,SILICON,HOSE,3M,PACK,-6MM,VAC,TUBE,-BLACK,TURBOSMART,SILICON,HOSE,3M,PACK,-6MM,VAC,TUBE,-BLACK,TURBOSMART,SILICON,HOSE,3M,PACK,,6MM,VAC,TUBE,,BLACK | TURBOSMART,TS-HV0603-BK,TURBOSMART,SILICON,HOSE,3M,PACK,-6MM,VAC,TUBE,-BLACK,TURBOSMART,SILICON,HOSE,3M,PACK,-6MM,VAC,TUBE,-BLACK,TURBOSMART,SILICON,HOSE,3M,PACK,,6MM,VAC,TUBE,,BLACK | TS-HV0603-BK | TURBOSMART,TS-HV0603-BK,TURBOSMART,SILICON,HOSE,3M,PACK,-6MM,VAC,TUBE,-BLACK,TURBOSMART,SILICON,HOSE,3M,PACK,-6MM,VAC,TUBE,-BLACK,TURBOSMART,SILICON,HOSE,3M,PACK,,6MM,VAC,TUBE,,BLACK
TURBOSMART | TURBOSMART | TURBOSMART SILICON HOSE 3M PACK -6MM VAC TUBE -RED | SILICONE HOSE | 16.15 | 7 | 8.075 | TURBOSMART SILICON HOSE 3M PACK -6MM VAC TUBE -RED | 9329677004243 | TURBOSMART,TS-HV0603-RD,TURBOSMART,SILICON,HOSE,3M,PACK,-6MM,VAC,TUBE,-RED,TURBOSMART,SILICON,HOSE,3M,PACK,-6MM,VAC,TUBE,-RED,TURBOSMART,SILICON,HOSE,3M,PACK,,6MM,VAC,TUBE,,RED | TURBOSMART,TS-HV0603-RD,TURBOSMART,SILICON,HOSE,3M,PACK,-6MM,VAC,TUBE,-RED,TURBOSMART,SILICON,HOSE,3M,PACK,-6MM,VAC,TUBE,-RED,TURBOSMART,SILICON,HOSE,3M,PACK,,6MM,VAC,TUBE,,RED | TS-HV0603-RD | TURBOSMART,TS-HV0603-RD,TURBOSMART,SILICON,HOSE,3M,PACK,-6MM,VAC,TUBE,-RED,TURBOSMART,SILICON,HOSE,3M,PACK,-6MM,VAC,TUBE,-RED,TURBOSMART,SILICON,HOSE,3M,PACK,,6MM,VAC,TUBE,,RED
TURBOSMART | TURBOSMART | TURBOSMART SILICON HOSE 3M PACK - 3MM REINFORCED VAC HOSE - BLACK | SILICONE HOSE | 22.52 | 7 | 11.26 | TURBOSMART SILICON HOSE 3M PACK - 3MM REINFORCED VAC HOSE - BLACK | 9329677022544 | TURBOSMART,TS-HVR0303-BK,TURBOSMART,SILICON,HOSE,3M,PACK,-,3MM,REINFORCED,VAC,HOSE,-,BLACK,TURBOSMART,SILICON,HOSE,3M,PACK,-,3MM,REINFORCED,VAC,HOSE,-,BLACK,TURBOSMART,SILICON,HOSE,3M,PACK,,,3MM,REINFORCED,VAC,HOSE,,,BLACK | TURBOSMART,TS-HVR0303-BK,TURBOSMART,SILICON,HOSE,3M,PACK,-,3MM,REINFORCED,VAC,HOSE,-,BLACK,TURBOSMART,SILICON,HOSE,3M,PACK,-,3MM,REINFORCED,VAC,HOSE,-,BLACK,TURBOSMART,SILICON,HOSE,3M,PACK,,,3MM,REINFORCED,VAC,HOSE,,,BLACK | TS-HVR0303-BK | TURBOSMART,TS-HVR0303-BK,TURBOSMART,SILICON,HOSE,3M,PACK,-,3MM,REINFORCED,VAC,HOSE,-,BLACK,TURBOSMART,SILICON,HOSE,3M,PACK,-,3MM,REINFORCED,VAC,HOSE,-,BLACK,TURBOSMART,SILICON,HOSE,3M,PACK,,,3MM,REINFORCED,VAC,HOSE,,,BLACK
TURBOSMART | TURBOSMART | TURBOSMART SILICON HOSE 3M PACK - 4MM REINFORCED VAC HOSE - BLACK | SILICONE HOSE | 26.72 | 7 | 13.36 | TURBOSMART SILICON HOSE 3M PACK - 4MM REINFORCED VAC HOSE - BLACK | 9329677022551 | TURBOSMART,TS-HVR0403-BK,TURBOSMART,SILICON,HOSE,3M,PACK,-,4MM,REINFORCED,VAC,HOSE,-,BLACK,TURBOSMART,SILICON,HOSE,3M,PACK,-,4MM,REINFORCED,VAC,HOSE,-,BLACK,TURBOSMART,SILICON,HOSE,3M,PACK,,,4MM,REINFORCED,VAC,HOSE,,,BLACK | TURBOSMART,TS-HVR0403-BK,TURBOSMART,SILICON,HOSE,3M,PACK,-,4MM,REINFORCED,VAC,HOSE,-,BLACK,TURBOSMART,SILICON,HOSE,3M,PACK,-,4MM,REINFORCED,VAC,HOSE,-,BLACK,TURBOSMART,SILICON,HOSE,3M,PACK,,,4MM,REINFORCED,VAC,HOSE,,,BLACK | TS-HVR0403-BK | TURBOSMART,TS-HVR0403-BK,TURBOSMART,SILICON,HOSE,3M,PACK,-,4MM,REINFORCED,VAC,HOSE,-,BLACK,TURBOSMART,SILICON,HOSE,3M,PACK,-,4MM,REINFORCED,VAC,HOSE,-,BLACK,TURBOSMART,SILICON,HOSE,3M,PACK,,,4MM,REINFORCED,VAC,HOSE,,,BLACK
TURBOSMART | TURBOSMART | TURBOSMART SILICON HOSE 3M PACK - 5MM REINFORCED VAC HOSE - BLACK | SILICONE HOSE | 29.87 | 7 | 14.935 | TURBOSMART SILICON HOSE 3M PACK - 5MM REINFORCED VAC HOSE - BLACK | 9329677022568 | TURBOSMART,TS-HVR0503-BK,TURBOSMART,SILICON,HOSE,3M,PACK,-,5MM,REINFORCED,VAC,HOSE,-,BLACK,TURBOSMART,SILICON,HOSE,3M,PACK,-,5MM,REINFORCED,VAC,HOSE,-,BLACK,TURBOSMART,SILICON,HOSE,3M,PACK,,,5MM,REINFORCED,VAC,HOSE,,,BLACK | TURBOSMART,TS-HVR0503-BK,TURBOSMART,SILICON,HOSE,3M,PACK,-,5MM,REINFORCED,VAC,HOSE,-,BLACK,TURBOSMART,SILICON,HOSE,3M,PACK,-,5MM,REINFORCED,VAC,HOSE,-,BLACK,TURBOSMART,SILICON,HOSE,3M,PACK,,,5MM,REINFORCED,VAC,HOSE,,,BLACK | TS-HVR0503-BK | TURBOSMART,TS-HVR0503-BK,TURBOSMART,SILICON,HOSE,3M,PACK,-,5MM,REINFORCED,VAC,HOSE,-,BLACK,TURBOSMART,SILICON,HOSE,3M,PACK,-,5MM,REINFORCED,VAC,HOSE,-,BLACK,TURBOSMART,SILICON,HOSE,3M,PACK,,,5MM,REINFORCED,VAC,HOSE,,,BLACK
TURBOSMART | TURBOSMART | TURBOSMART SILICON HOSE 3M PACK - 6MM REINFORCED VAC HOSE - BLACK | SILICONE HOSE | 33.55 | 7 | 16.775 | TURBOSMART SILICON HOSE 3M PACK - 6MM REINFORCED VAC HOSE - BLACK | 9329677022575 | TURBOSMART,TS-HVR0603-BK,TURBOSMART,SILICON,HOSE,3M,PACK,-,6MM,REINFORCED,VAC,HOSE,-,BLACK,TURBOSMART,SILICON,HOSE,3M,PACK,-,6MM,REINFORCED,VAC,HOSE,-,BLACK,TURBOSMART,SILICON,HOSE,3M,PACK,,,6MM,REINFORCED,VAC,HOSE,,,BLACK | TURBOSMART,TS-HVR0603-BK,TURBOSMART,SILICON,HOSE,3M,PACK,-,6MM,REINFORCED,VAC,HOSE,-,BLACK,TURBOSMART,SILICON,HOSE,3M,PACK,-,6MM,REINFORCED,VAC,HOSE,-,BLACK,TURBOSMART,SILICON,HOSE,3M,PACK,,,6MM,REINFORCED,VAC,HOSE,,,BLACK | TS-HVR0603-BK | TURBOSMART,TS-HVR0603-BK,TURBOSMART,SILICON,HOSE,3M,PACK,-,6MM,REINFORCED,VAC,HOSE,-,BLACK,TURBOSMART,SILICON,HOSE,3M,PACK,-,6MM,REINFORCED,VAC,HOSE,-,BLACK,TURBOSMART,SILICON,HOSE,3M,PACK,,,6MM,REINFORCED,VAC,HOSE,,,BLACK

## client
Manufacturer | Name | Category | Price | EAN13 | Reference
TURBOSMART | TURBOSMART ALL NEW BOOST TEE MANUAL BOOST CONTROLLER BLUE | BOOST CONTROLLERS | 73.95 | 9326977024704 | TS-0101-1101
TURBOSMART | TURBOSMART ALL NEW BOOST TEE MANUAL BOOST CONTROLLER BLACK | BOOST CONTROLLERS | 73.95 | 9326977024070 | TS-0101-1102
TURBOSMART | TURBOSMART DUAL STAGE BOOST CONTROLLER V2 - BLUE | BOOST CONTROLLERS | 238.95 | 9329677018264 | TS-0105-1101
TURBOSMART | TURBOSMART DUAL STAGE BOOST CONTROLLER V2 - BLACK | BOOST CONTROLLERS | 238.95 | 9329677018271 | TS-0105-1102
TURBOSMART | TURBOSMART IN CABIN BOOST CONTROLLER BLUE | BOOST CONTROLLERS | 118.6 | 9329677007930 | TS-0106-1001
TURBOSMART | TURBOSMART IN CABIN BOOST CONTROLLER BLACK | BOOST CONTROLLERS | 118.6 | 9329677007947 | TS-0106-1002
TURBOSMART | TURBOSMART EB2 60PSI 60MM BLACK SILVER | BOOST CONTROLLERS | 597.75 | 9329677006094 | TS-0301-1002
TURBOSMART | TURBOSMART EB2 60PSI 60MM SLEEPER | BOOST CONTROLLERS | 597.75 | 9329677006100 | TS-0301-1003
TURBOSMART | TURBOSMART EB2 60PSI 66MM SLEEPER | BOOST CONTROLLERS | 597.75 | 9329677007138 | TS-0301-1011
TURBOSMART | TURBOSMART EB2 60PSI 66MM BLACK SILVER | BOOST CONTROLLERS | 597.75 | 9329677009507 | TS-0301-1013
TURBOSMART | TURBOSMART EB2 60PSI 60MM SLEEPER - 4 PORT | BOOST CONTROLLERS | 675.95 | 9329677016994 | TS-0301-1103
TURBOSMART | TURBOSMART EB2 120PSI 60MM SLEEPER | BOOST CONTROLLERS | 675.95 | 9329677014204 | TS-0301-1120
TURBOSMART | TURBOSMART EB2 120PSI 60MM SLEEPER - 4 PORT | BOOST CONTROLLERS | 724.95 | 9329677017007 | TS-0301-1121
TURBOSMART | TURBOSMART EB2 4 PORT SOLENOID | BOOST CONTROLLERS | 151.15 | 9329677006223 | TS-0301-2003
TURBOSMART | TURBOSMART EB2 SOLENOID SYSTEM | BOOST CONTROLLERS | 117.95 | 9329677006407 | TS-0301-3003
TURBOSMART | TURBOSMART EBS EBOOST STREET 40PSI | BOOST CONTROLLERS | 389.95 | 9329677009729 | TS-0302-1002
TURBOSMART | TURBOSMART BLACKBOX ELECTRONIC WASTEGATE CONTROLLER | BOOST CONTROLLERS | 593.7 | 9326977024698 | TS-0305-1001
TURBOSMART | TURBOSMART BOOST GAUGE 30PSI 52MM | GAUGES | 53.49 | 9329677009620 | TS-0101-2023
TURBOSMART | TURBOSMART BOOST GAUGE MNT CUP 52MM | GAUGES | 31.45 | 9329677009637 | TS-0101-2024
TURBOSMART | TURBOSMART BOOST GAUGE 0-2 BAR 52MM | GAUGES | 53.49 | 9329677012781 | TS-0101-2025
TURBOSMART | TURBOSMART GAUGE - ELECTRIC - BOOST ONLY 30 PSI | GAUGES | 110.2 | 9329677016314 | TS-0701-1011
TURBOSMART | TURBOSMART GAUGE - ELECTRIC - BOOST ONLY 60 PSI | GAUGES | 143.8 | 9329677016642 | TS-0701-1012
TURBOSMART | TURBOSMART GAUGE - ELECTRIC - BOOST ONLY 4 BAR | GAUGES | 143.8 | 9329677016659 | TS-0701-1013
TURBOSMART | TURBOSMART GAUGE - ELECTRIC - EGT 400 TO 2200 DEG F | GAUGES | 199.45 | 9329677016321 | TS-0701-2011
TURBOSMART | TURBOSMART GAUGE ELECTRIC EGT 200 TO 1200 DEG C | GAUGES | 199.45 | 9329677022889 | TS-0701-2012
TURBOSMART | TURBOSMART GAUGE - ELECTRIC - TRANS TEMP 0 TO 280 DEG F | GAUGES | 104.95 | 9329677016338 | TS-0701-3011
TURBOSMART | TURBOSMART GAUGE - TRIPLE GAUGE L BRACKET | GAUGES | 25.74 | 9329677016307 | TS-0740-1002
TURBOSMART | TURBOSMART BOOST-TEE/IN CABIN MOUNT BRACKET | BOOST CONTROLLERS | 14.7 | 9329677005691 | TS-0101-3001
TURBOSMART | TURBOSMART GBCV SS/DS MOUNTING BRACKET | BOOST CONTROLLERS | 14.7 | 9329677000184 | TS-0105-3001
TURBOSMART | TURBOSMART GBCV SS/DS REPLACEMENT TEE | BOOST CONTROLLERS | 30.95 | 9329677005912 | TS-0105-3002
TURBOSMART | TURBOSMART ROCKET LAUNCHER SWITCH | BOOST CONTROLLERS | 12.75 | 9329677009828 | TS-0105-3005
TURBOSMART | TURBOSMART EB2 60MM DASH MOUNTING SYSTEM | BOOST CONTROLLERS | 67.15 | 9329677006209 | TS-0301-2001
TURBOSMART | TURBOSMART EB2 60MM ROLL CAGE MOUNT | BOOST CONTROLLERS | 67.15 | 9329677006216 | TS-0301-2002
TURBOSMART | TURBOSMART EB2 60MM DUAL SHIFT BLACK | BOOST CONTROLLERS | 45.1 | 9329677006261 | TS-0301-2007
TURBOSMART | TURBOSMART EB2 LED - RED | BOOST CONTROLLERS | 10.45 | 9329677006278 | TS-0301-2008
TURBOSMART | TURBOSMART EB2 LED - GREEN | BOOST CONTROLLERS | 10.45 | 9329677006285 | TS-0301-2009
TURBOSMART | TURBOSMART EB2 LED - BLUE | BOOST CONTROLLERS | 10.45 | 9329677006292 | TS-0301-2010
TURBOSMART | TURBOSMART EB2 LED - ORANGE | BOOST CONTROLLERS | 10.45 | 9329677006308 | TS-0301-2011
TURBOSMART | TURBOSMART EB2 MICROSWITCH | BOOST CONTROLLERS | 48.25 | 9329677006315 | TS-0301-2012
TURBOSMART | TURBOSMART EB2 66MM DASH MOUNTING SYSTEM | BOOST CONTROLLERS | 73.45 | 9329677006322 | TS-0301-2013
TURBOSMART | TURBOSMART EB2 66MM ROLL CAGE MOUNT | BOOST CONTROLLERS | 73.45 | 9329677006339 | TS-0301-2014
TURBOSMART | TURBOSMART EB2 66MM DUAL SHIFT BLACK | BOOST CONTROLLERS | 67.15 | 9329677006377 | TS-0301-2018
TURBOSMART | TURBOSMART EB2 HIGH PRESSURE HOSE FITTING | BOOST CONTROLLERS | 67.15 | 9329677009712 | TS-0301-2020
TURBOSMART | TURBOSMART EB2 RE-LOOM SYSTEM | BOOST CONTROLLERS | 109.95 | 9329677006391 | TS-0301-3002
TURBOSMART | TURBOSMART EB2 60MM REPLACEMENT HEAD UNIT (SLEEPER AS STANDARD) | BOOST CONTROLLERS | 499.95 | 9329677009293 | TS-0301-3005
TURBOSMART | TURBOSMART EB2 66MM REPLACEMENT HEAD UNIT | BOOST CONTROLLERS | 499.95 | 9329677009309 | TS-0301-3006
TURBOSMART | TURBOSMART EBS40 RE-LOOM SYSTEM | BOOST CONTROLLERS | 71.35 | 9329677009736 | TS-0302-3002
TURBOSMART | TURBOSMART EBS HEAD UNIT REPLACEMENT | BOOST CONTROLLERS | 293.95 | 9329677009453 | TS-0302-3005
TURBOSMART | TURBOSMART BOV KOMPACT DUAL PORT KIT - CADILLAC ATS-V | BLOW OFF VALVES | 367.95 | 9329677016376 | TS-0203-1008
TURBOSMART | TURBOSMART BOV KOMPACT DUAL PORT KIA STINGER/GENESIS G80 3.3L V6 | BLOW OFF VALVES | 387.85 | 9329677020687 | TS-0203-1025
TURBOSMART | TURBOSMART BOV KOMPACT DUAL PORT HYUNDAI I30 N-LINE 1.6T | BLOW OFF VALVES | 195.95 | 9326977024827 | TS-0203-1032
TURBOSMART | TURBOSMART BOV KOMPACT DUAL PORT SYSTEM - BMW | BLOW OFF VALVES | 479.95 | 9329677012088 | TS-0203-1050
TURBOSMART | TURBOSMART BOV KOMPACT SHORTIE - DUAL PORT | BLOW OFF VALVES | 189.95 | 9329677013955 | TS-0203-1061
TURBOSMART | TURBOSMART BOV KOMPACT PLUMBACK - SHORTIE - BMW 335 | BLOW OFF VALVES | 279.95 | 9329677012040 | TS-0203-1250
TURBOSMART | TURBOSMART BOV KOMPACT PLUMBACK - SHORTIE - SUZUKI SWIFT | BLOW OFF VALVES | 149.95 | 9329677021837 | TS-0203-1271
TURBOSMART | TURBOSMART BOV KOMPACT SUPERSONIC RENAULT MEGANE RS250 | BLOW OFF VALVES | 172.95 | 9329677017212 | TS-0203-1308
TURBOSMART | TURBOSMART BOV KOMPACT Z4 ADDITIONAL PIPE KIT | BLOW OFF VALVES | 29.95 | 9329677012743 | TS-0203-2001
TURBOSMART | TURBOSMART BOV RACEPORT GENV BLUE | BLOW OFF VALVES | 285.95 | 9329677020809 | TS-0204-1131
TURBOSMART | TURBOSMART BOV RACEPORT GENV BLACK | BLOW OFF VALVES | 285.95 | 9329677020816 | TS-0204-1132
TURBOSMART | TURBOSMART BOV RACEPORT GENV PURPLE | BLOW OFF VALVES | 285.95 | 9329677020823 | TS-0204-1133
TURBOSMART | TURBOSMART BOV RACEPORT GENV RED | BLOW OFF VALVES | 285.95 | 9329677020830 | TS-0204-1134
TURBOSMART | TURBOSMART BOV RACEPORT GENV SLEEPER | BLOW OFF VALVES | 295.95 | 9329677022773 | TS-0204-1135
TURBOSMART | TURBOSMART BOV RACEPORT FEMALE GENV - BLUE NO WELD FLANGE | BLOW OFF VALVES | 274.95 | 9329677021479 | TS-0204-1141
TURBOSMART | TURBOSMART BOV RACEPORT FEMALE GENV - BLACK NO WELD FLANGE | BLOW OFF VALVES | 274.95 | 9329677021486 | TS-0204-1142
TURBOSMART | TURBOSMART BOV RACEPORT FEMALE GENV - PURPLE NO WELD FLANGE | BLOW OFF VALVES | 274.95 | 9329677021493 | TS-0204-1143
TURBOSMART | TURBOSMART BOV RACEPORT FEMALE GENV - RED NO WELD FLANGE | BLOW OFF VALVES | 274.95 | 9329677021509 | TS-0204-1144
TURBOSMART | TURBOSMART BOV RACEPORT GENV SUPERCHARGER - BLACK | BLOW OFF VALVES | 284.95 | 9329677021394 | TS-0204-1152
TURBOSMART | TURBOSMART BOV RACEPORT GENV RB26 BLACK | BLOW OFF VALVES | 284.95 | 9329677022827 | TS-0204-1162
TURBOSMART | TURBOSMART BOV RACEPORT FEMALE GENV SUPERCHARGER - BLACK | BLOW OFF VALVES | 289.95 | 9326977027002 | TS-0204-1192
TURBOSMART | TURBOSMART BOV BIGBUBBA PLUMBACK VALVE - SLEEPER | BLOW OFF VALVES | 392.95 | 9329677013429 | TS-0204-1203
TURBOSMART | TURBOSMART BOV RACEPORT GENV HE SENSOR - BLACK | BLOW OFF VALVES | 429.95 | 9329677020991 | TS-0204-1232
TURBOSMART | TURBOSMART BOV RACEPORT FEMALE GENV HE SENSOR - BLACK | BLOW OFF VALVES | 429.95 | 9329677021813 | TS-0204-1242
TURBOSMART | TURBOSMART BOV BIGBUBBA SONIC - SLEEPER | BLOW OFF VALVES | 409.45 | 9329677013450 | TS-0204-1303
TURBOSMART | TURBOSMART BOV RACEPORT PLUMBACK GENV - SLEEPER | BLOW OFF VALVES | 295.95 | 9326977027620 | TS-0204-1405
TURBOSMART | TURBOSMART BOV RACEPORT PLUMBACK GENV - SLEEPER (SUPERCHARGED) | BLOW OFF VALVES | 295.95 | 9326977027644 | TS-0204-1415
TURBOSMART | TURBOSMART BOV RACEPORT PLUMBACK GENV - SLEEPER FEMALE | BLOW OFF VALVES | 289.95 | 9326977027668 | TS-0204-1425
TURBOSMART | TURBOSMART BOV RACEPORT PLUMBACK GENV - SLEEPER FEMALE (SUPERCHARGED) | BLOW OFF VALVES | 289.95 | 9326977027682 | TS-0204-1435
TURBOSMART | TURBOSMART BOV DUALPORT MAZ/SUB-BLUE | BLOW OFF VALVES | 319.95 | 9329677006506 | TS-0205-1009
TURBOSMART | TURBOSMART BOV DUAL PORT MAZ/SUB-BLACK | BLOW OFF VALVES | 319.95 | 9329677007923 | TS-0205-1010
TURBOSMART | TURBOSMART BOV VEE PORT PRO UNI -BLUE | BLOW OFF VALVES | 188.95 | 9329677012187 | TS-0205-1130
TURBOSMART | TURBOSMART BOV VEE PORT PRO UNI -BLACK | BLOW OFF VALVES | 188.95 | 9329677012224 | TS-0205-1131
TURBOSMART | TURBOSMART BOV SUPERSONIC MAZ/SUB-BLUE | BLOW OFF VALVES | 254.95 | 9329677010497 | TS-0205-1309
TURBOSMART | TURBOSMART BOV POWERPORT - BLUE | BLOW OFF VALVES | 449.95 | 9329677017311 | TS-0207-1001
TURBOSMART | TURBOSMART BOV POWERPORT - BLACK | BLOW OFF VALVES | 449.95 | 9329677017328 | TS-0207-1002
TURBOSMART | TURBOSMART BOV POWER PORT SUPERCHARGER - BLACK | BLOW OFF VALVES | 449.95 | 9329677022698 | TS-0207-1003
TURBOSMART | TURBOSMART BOV POWERPORT WITH SENSOR CAP - BLACK | BLOW OFF VALVES | 634.95 | 9329677017342 | TS-0207-1102
TURBOSMART | TURBOSMART BOV PROPORT BOV BLUE | BLOW OFF VALVES | 369.95 | 9326977024278 | TS-0208-1111
TURBOSMART | TURBOSMART BOV PROPORT BOV BLACK | BLOW OFF VALVES | 369.95 | 9326977024087 | TS-0208-1112
TURBOSMART | TURBOSMART BOV PROPORT BOV PURPLE | BLOW OFF VALVES | 369.95 | 9326977024285 | TS-0208-1113
TURBOSMART | TURBOSMART BOV PROPORT BOV RED | BLOW OFF VALVES | 369.95 | 9326977024292 | TS-0208-1114
TURBOSMART | TURBOSMART BOV PROPORT BOV SLEEPER | BLOW OFF VALVES | 379.95 | 9326977024308 | TS-0208-1115
TURBOSMART | TURBOSMART BOV PROPORT SUPERCHARGER BLACK | BLOW OFF VALVES | 369.95 | 9326977024872 | TS-0208-1132
TURBOSMART | TURBOSMART BOV PROPORT BOV WITH SENSOR CAP BLACK | BLOW OFF VALVES | 499.95 | 9326977024322 | TS-0208-1212
TURBOSMART | TURBOSMART BOV KOMPACT EM DUALPORT- VR23 (BMW N20) | BLOW OFF VALVES | 229.95 | 9326977025947 | TS-0223-1050
TURBOSMART | TURBOSMART BOV KOMPACT EM DUALPORT- VR29 (MERC C63) | BLOW OFF VALVES | 489.95 | 9326977028290 | TS-0223-1055
TURBOSMART | TURBOSMART BOV KOMPACT EM DUALPORT- VR1 (VW/AUDI/SEAT/SKODA TFSI) | BLOW OFF VALVES | 229.95 | 9329677019094 | TS-0223-1063
TURBOSMART | TURBOSMART BOV KOMPACT EM DUALPORT- VR24 (SUBARU WRX -FA24F) | BLOW OFF VALVES | 229.95 | 9326977026258 | TS-0223-1068
TURBOSMART | TURBOSMART BOV KOMPACT EM DUALPORT- VR17 (TOYOTA/LEXUS) | BLOW OFF VALVES | 229.95 | 9329677023183 | TS-0223-1077
TURBOSMART | TURBOSMART BOV KOMPACT EM DUALPORT- VR22 (FORD FIESTA ST) | BLOW OFF VALVES | 229.95 | 9329677023282 | TS-0223-1078
TURBOSMART | TURBOSMART BOV KOMPACT EM DUALPORT- VR21 | BLOW OFF VALVES | 229.95 | 9326977025312 | TS-0223-1080
TURBOSMART | TURBOSMART BOV KOMPACT EM DUALPORT- VR19 | BLOW OFF VALVES | 229.95 | 9326977024803 | TS-0223-1082
TURBOSMART | TURBOSMART BOV KOMPACT EM DUALPORT- VR15 (ABARTH, ALFA, FIAT, LANCIA) | BLOW OFF VALVES | 229.95 | 9329677022599 | TS-0223-1084
TURBOSMART | TURBOSMART BOV KOMPACT EM DUALPORT- VR14 (MCLAREN) | BLOW OFF VALVES | 448.75 | 9329677021868 | TS-0223-1085
TURBOSMART | TURBOSMART BOV KOMPACT EM DUALPORT- VR7 (CAMARO/COMMODORE/INSIGNIA) | BLOW OFF VALVES | 229.95 | 9329677021066 | TS-0223-1087
TURBOSMART | TURBOSMART BOV KOMPACT EM DUALPORT- VR8 (FIAT/ABARTH) | BLOW OFF VALVES | 254.95 | 9329677020953 | TS-0223-1089
TURBOSMART | TURBOSMART BOV KOMPACT EM DUALPORT- VR9 (BMW) | BLOW OFF VALVES | 229.95 | 9329677021004 | TS-0223-1092
TURBOSMART | TURBOSMART BOV KOMPACT EM DUALPORT- VR11 (BMW M2 N55) | BLOW OFF VALVES | 229.95 | 9329677021080 | TS-0223-1094
TURBOSMART | TURBOSMART BOV KOMPACT EM DUALPORT- VR25 | BLOW OFF VALVES | 448.75 | 9326977026678 | TS-0223-1097
TURBOSMART | TURBOSMART BOV KOMPACT EM PLUMBACK- VR29 (MERC C63) | BLOW OFF VALVES | 455.95 | 9326977028306 | TS-0223-1255
TURBOSMART | TURBOSMART BOV KOMPACT EM PLUMBACK- VR1 (VW/AUDI/SEAT/SKODA TFSI) | BLOW OFF VALVES | 216.95 | 9329677019100 | TS-0223-1263
TURBOSMART | TURBOSMART BOV KOMPACT EM PLUMBACK- VR24 (SUBARU WRX -FA24F) | BLOW OFF VALVES | 216.95 | 9326977026265 | TS-0223-1268
TURBOSMART | TURBOSMART BOV KOMPACT EM PLUMBACK- VR17 (TOYOTA/LEXUS) | BLOW OFF VALVES | 216.95 | 9329677023190 | TS-0223-1277
TURBOSMART | TURBOSMART BOV KOMPACT EM PLUMBACK- VR22 (FORD FIESTA ST) | BLOW OFF VALVES | 216.95 | 9329677023299 | TS-0223-1278
TURBOSMART | TURBOSMART BOV KOMPACT EM PLUMBACK- VR21 | BLOW OFF VALVES | 216.95 | 9326977025329 | TS-0223-1280
TURBOSMART | TURBOSMART BOV KOMPACT EM PLUMBACK- VR19 | BLOW OFF VALVES | 209.95 | 9326977024810 | TS-0223-1282
TURBOSMART | TURBOSMART BOV KOMPACT EM PLUMBACK- VR15 (ABARTH, ALFA, FIAT, LANCIA) | BLOW OFF VALVES | 216.95 | 9329677022605 | TS-0223-1284
TURBOSMART | TURBOSMART BOV KOMPACT EM PLUMBACK- VR14 (MCLAREN) | BLOW OFF VALVES | 418.15 | 9329677021875 | TS-0223-1285
TURBOSMART | TURBOSMART BOV KOMPACT EM PLUMBACK- VR7 (CAMARO/COMMODORE/INSIGNIA) | BLOW OFF VALVES | 216.95 | 9329677021073 | TS-0223-1287
TURBOSMART | TURBOSMART BOV KOMPACT EM PLUMBACK- VR8 (FIAT/ABARTH) | BLOW OFF VALVES | 229.95 | 9329677020960 | TS-0223-1289
TURBOSMART | TURBOSMART BOV KOMPACT EM PLUMBACK- VR11 (BMW M2 N55) | BLOW OFF VALVES | 216.95 | 9329677021097 | TS-0223-1294
TURBOSMART | TURBOSMART BOV KOMPACT EM PLUMBACK- VR25 | BLOW OFF VALVES | 418.15 | 9326977026685 | TS-0223-1297
TURBOSMART | TURBOSMART BOV RACEPORT EM GENV SLEEPER | BLOW OFF VALVES | 339.95 | 9326977028634 | TS-0224-1135
TURBOSMART | TURBOSMART BOV RACEPORT EM FEMALE GENV SLEEPER | BLOW OFF VALVES | 334.95 | 9326977028689 | TS-0224-1145
TURBOSMART | TURBOSMART BOV RACEPORT EM PLUMBACK GENV SLEEPER | BLOW OFF VALVES | 349.95 | 9326977028696 | TS-0224-1405
TURBOSMART | TURBOSMART BOV RACEPORT EM PLUMBACK FEMALE GENV SLEEPER | BLOW OFF VALVES | 349.95 | 9326977028702 | TS-0224-1425
TURBOSMART | TURBOSMART BOV EM FORD F150 PLUMB BACK | BLOW OFF VALVES | 349.95 | 9326977026876 | TS-0225-1202
TURBOSMART | TURBOSMART BOV CONTROLLER RACEPORT BLUE | BLOW OFF VALVES | 545.95 | 9329677010404 | TS-0304-1001
TURBOSMART | TURBOSMART BOV CONTROLLER RACEPORT BLACK | BLOW OFF VALVES | 545.95 | 9329677010411 | TS-0304-1002
TURBOSMART | TURBOSMART BOV CONTROLLER - UNIT ONLY | BLOW OFF VALVES | 235.95 | 9329677010596 | TS-0304-1003
TURBOSMART | TURBOSMART BOV CONTROLLER BOV5 KIT - BLACK | BLOW OFF VALVES | 493.45 | 9329677015669 | TS-0304-1005
TURBOSMART | TURBOSMART BOV CONTROLLER KOMPACT KIT - BLACK | BLOW OFF VALVES | 393.7 | 9329677015676 | TS-0304-1006
TURBOSMART | TURBOSMART BOV CONTROLLER BIGBUBBA SONIC SLEEPER KIT | BLOW OFF VALVES | 545.95 | 9329677015683 | TS-0304-1009
TURBOSMART | TURBOSMART BOV CONTROLLER RACEPORT EM BLACK | BLOW OFF VALVES | 594.95 | 9329677028720 | TS-0304-1102
TURBOSMART | TURBOSMART BOV KOMPACT DUAL PORT MAZDA | KOMPACT BLOW OFF VALVES | 199.95 | 9329677016253 | TS-0203-1009
TURBOSMART | TURBOSMART BOV KOMPACT DP NISSAN JUKE,PULSAR SSS/SUBARU WRX MY08+ | KOMPACT BLOW OFF VALVES | 199.95 | 9329677014785 | TS-0203-1010
TURBOSMART | TURBOSMART BOV KOMPACT DUAL PORT SUBARU | KOMPACT BLOW OFF VALVES | 199.95 | 9329677016277 | TS-0203-1015
TURBOSMART | TURBOSMART BOV KOMPACT DUAL PORT SUBARU 98-00 FORESTER MY99 WRX | KOMPACT BLOW OFF VALVES | 199.95 | 9329677016970 | TS-0203-1016
TURBOSMART | TURBOSMART BOV KOMPACT SUPERSONIC HONDA CIVIC CTR/RS | KOMPACT BLOW OFF VALVES | 189.95 | 9329677017397 | TS-0203-1017
TURBOSMART | TURBOSMART BOV KOMPACT SUPERSONIC - HONDA CIVIC 1.5L | KOMPACT BLOW OFF VALVES | 189.95 | 9329677022872 | TS-0203-1018
TURBOSMART | TURBOSMART BOV KOMPACT DUAL PORT-20MM | KOMPACT BLOW OFF VALVES | 189.95 | 9329677009644 | TS-0203-1021
TURBOSMART | TURBOSMART BOV KOMPACT DUAL PORT-25MM | KOMPACT BLOW OFF VALVES | 189.95 | 9329677009651 | TS-0203-1022
TURBOSMART | TURBOSMART BOV KOMPACT DUAL PORT-34MM | KOMPACT BLOW OFF VALVES | 189.95 | 9329677009910 | TS-0203-1023
TURBOSMART | TURBOSMART BOV KOMPACT DUAL PORT NISSAN | KOMPACT BLOW OFF VALVES | 195.95 | 9329677016260 | TS-0203-1026
TURBOSMART | TURBOSMART BOV KOMPACT DUAL PORT HYUNDAI VELOSTER | KOMPACT BLOW OFF VALVES | 195.95 | 9329677016239 | TS-0203-1031
TURBOSMART | TURBOSMART BOV KOMPACT DUAL PORT HYUNDAI I20N | KOMPACT BLOW OFF VALVES | 195.95 | 9326977025879 | TS-0203-1033
TURBOSMART | TURBOSMART BOV KOMPACT DUAL PORT HYUNDAI I30N | KOMPACT BLOW OFF VALVES | 195.95 | 9329677020694 | TS-0203-1036
TURBOSMART | TURBOSMART BOV KOMPACT SMARTPORT SUBARU WRX 2015+ - BLACK | KOMPACT BLOW OFF VALVES | 249.55 | 9329677020946 | TS-0203-1037
TURBOSMART | TURBOSMART BOV KOMPACT DUAL PORT FORD FOCUS RS 2016 2.3L ECOBOOST | KOMPACT BLOW OFF VALVES | 199.95 | 9329677016550 | TS-0203-1064
TURBOSMART | TURBOSMART BOV KOMPACT DUAL PORT POLARIS RAZOR RZR TURBO 2016+ | KOMPACT BLOW OFF VALVES | 209.05 | 9329677021639 | TS-0203-1069
TURBOSMART | TURBOSMART BOV KOMPACT DUAL PORT - SUZUKI SWIFT | KOMPACT BLOW OFF VALVES | 199.95 | 9329677021820 | TS-0203-1071
TURBOSMART | TURBOSMART BOV KOMPACT DUAL PORT SP RB26 KIT - BLACK | KOMPACT BLOW OFF VALVES | 388.45 | 9329677022834 | TS-0203-1072
TURBOSMART | TURBOSMART BOV BLANKING / BLOCK OFF SUIT FOCUS RS 2016 2.3L | KOMPACT BLOW OFF VALVES | 36.1 | 9329677017151 | TS-0203-1101
TURBOSMART | TURBOSMART BOV BLANKING / BLOCK OFF SUIT MUSTANG/FIESTA | KOMPACT BLOW OFF VALVES | 36.1 | 9329677017168 | TS-0203-1102
TURBOSMART | TURBOSMART BOV BLANKING / BLOCK OFF SUIT MINI R56 | KOMPACT BLOW OFF VALVES | 36.1 | 9329677017175 | TS-0203-1103
TURBOSMART | TURBOSMART BOV KOMPACT PLUMB BACK - MAZ/SUB | KOMPACT BLOW OFF VALVES | 149.95 | 9329677009668 | TS-0203-1209
TURBOSMART | TURBOSMART BOV KOMPACT PB NISSAN JUKE,PULSAR SSS/SUBARU WRX MY08+ | KOMPACT BLOW OFF VALVES | 149.95 | 9329677014754 | TS-0203-1210
TURBOSMART | TURBOSMART BOV KOMPACT PLUMBACK - SUBARU | KOMPACT BLOW OFF VALVES | 149.95 | 9329677009675 | TS-0203-1215
TURBOSMART | TURBOSMART BOV KOMPACT PLUMBACK - 20MM | KOMPACT BLOW OFF VALVES | 129.95 | 9329677009682 | TS-0203-1221
TURBOSMART | TURBOSMART BOV KOMPACT PLUMBACK - 25MM | KOMPACT BLOW OFF VALVES | 129.95 | 9329677009699 | TS-0203-1222
TURBOSMART | TURBOSMART BOV KOMPACT PLUMBACK - 34MM | KOMPACT BLOW OFF VALVES | 129.95 | 9329677009927 | TS-0203-1223
TURBOSMART | TURBOSMART BOV KOMPACT PLUMBACK - NISSAN | KOMPACT BLOW OFF VALVES | 149.95 | 9329677009705 | TS-0203-1226
TURBOSMART | TURBOSMART BOV KOMPACT PLUMBACK - SHORTIE - HYUNDAI VELOSTER | KOMPACT BLOW OFF VALVES | 149.95 | 9329677016246 | TS-0203-1231
TURBOSMART | TURBOSMART BOV KOMPACT PLUMBACK - SHORTIE | KOMPACT BLOW OFF VALVES | 132.95 | 9329677013962 | TS-0203-1261
TURBOSMART | TURBOSMART BOV KOMPACT PLUMBACK - SHORTIE - FORD FOCUS RS 2016 2.3L ECOBOOST | KOMPACT BLOW OFF VALVES | 169.95 | 9329677016567 | TS-0203-1264
TURBOSMART | TURBOSMART BOV KOMPACT PLUMBACK - SHORTIE - FORD FIESTA 1.6L ECOBOOST | KOMPACT BLOW OFF VALVES | 209.95 | 9329677015379 | TS-0203-1266
TURBOSMART | TURBOSMART BOV BLANKING /BLOCK OFF SUIT BORG WARNER KKK | KOMPACT BLOW OFF VALVES | 33.55 | 9329677012958 | TS-0203-2002
TURBOSMART | TURBOSMART BOV KOMPACT EM DUALPORT- VR2 (FORD ECOBOOST, MERCEDES BENZ, AMG, VOLVO) | KOMPACT BLOW OFF VALVES | 229.95 | 9329677019117 | TS-0223-1066
TURBOSMART | TURBOSMART BOV KOMPACT EM DUALPORT- UNI 25MM | KOMPACT BLOW OFF VALVES | 259.95 | 9329677020755 | TS-0223-1075
TURBOSMART | TURBOSMART BOV KOMPACT EM DUALPORT- VR18 | KOMPACT BLOW OFF VALVES | 229.95 | 9329677023398 | TS-0223-1079
TURBOSMART | TURBOSMART BOV KOMPACT EM DUALPORT- VR3 (JEEP) | KOMPACT BLOW OFF VALVES | 229.95 | 9329677021042 | TS-0223-1086
TURBOSMART | TURBOSMART BOV KOMPACT EM DUALPORT- VR4 (VW/AUDI/SEAT/SKODA 1.4TSI) | KOMPACT BLOW OFF VALVES | 229.95 | 9329677020700 | TS-0223-1091
TURBOSMART | TURBOSMART BOV KOMPACT EM DUALPORT- VR10 (MINI/PEUGEOT/CITROEN/DS) | KOMPACT BLOW OFF VALVES | 229.95 | 9329677021028 | TS-0223-1093
TURBOSMART | TURBOSMART BOV KOMPACT EM DUALPORT- VR13 (USA FORD RANGER 2019+) | KOMPACT BLOW OFF VALVES | 229.95 | 9329677021516 | TS-0223-1096
TURBOSMART | TURBOSMART BOV KOMPACT EM PLUMBACK- VR23 (BMW N20) | KOMPACT BLOW OFF VALVES | 216.95 | 9326977025954 | TS-0223-1250
TURBOSMART | TURBOSMART BOV KOMPACT EM PLUMBACK- VR2 (FORD ECOBOOST, MERCEDES BENZ, AMG, VOLVO) | KOMPACT BLOW OFF VALVES | 216.95 | 9329677019124 | TS-0223-1266
TURBOSMART | TURBOSMART BOV KOMPACT EM PLUMBACK- UNI 25MM | KOMPACT BLOW OFF VALVES | 229.95 | 9329677020786 | TS-0223-1275
TURBOSMART | TURBOSMART BOV KOMPACT EM PLUMBACK- VR 18 | KOMPACT BLOW OFF VALVES | 216.95 | 9329677023404 | TS-0223-1279
TURBOSMART | TURBOSMART BOV KOMPACT EM PLUMBACK- VR3 (JEEP) | KOMPACT BLOW OFF VALVES | 216.95 | 9329677021059 | TS-0223-1286
TURBOSMART | TURBOSMART BOV KOMPACT EM PLUMBACK- VR4 (VW/AUDI/SEAT/SKODA 1.4TSI) | KOMPACT BLOW OFF VALVES | 216.95 | 9329677020717 | TS-0223-1291
TURBOSMART | TURBOSMART BOV KOMPACT EM PLUMBACK- VR9 (BMW) | KOMPACT BLOW OFF VALVES | 216.95 | 9329677021011 | TS-0223-1292
TURBOSMART | TURBOSMART BOV KOMPACT EM PLUMBACK- VR10 (MINI/PEUGEOT/CITROEN/DS) | KOMPACT BLOW OFF VALVES | 216.95 | 9329677021035 | TS-0223-1293
TURBOSMART | TURBOSMART BOV KOMPACT EM PLUMBACK- VR13 (USA FORD RANGER 2019+) | KOMPACT BLOW OFF VALVES | 216.95 | 9329677021523 | TS-0223-1296
TURBOSMART | TURBOSMART BOV KOMPACT SOFT SPRING-BLUE | BLOW OFF VALVE | 18.85 | 9329677009170 | TS-0203-3001
TURBOSMART | TURBOSMART BOV KOMPACT DUAL PORT SPRING-PINK | BLOW OFF VALVE | 18.85 | 9329677009187 | TS-0203-3002
TURBOSMART | TURBOSMART BOV KOMPACT PLUMB BACK SPRING-GREEN | BLOW OFF VALVE | 18.85 | 9329677009194 | TS-0203-3003
TURBOSMART | TURBOSMART BOV KOMPACT TRUMPET REPLACEMENT | BLOW OFF VALVE | 26.2 | 9329677009880 | TS-0203-3004
TURBOSMART | TURBOSMART BOV KOMPACT 20MM INLET FITTING | BLOW OFF VALVE | 19.9 | 9329677012101 | TS-0203-3005
TURBOSMART | TURBOSMART BOV KOMPACT 25MM INLET FITTING | BLOW OFF VALVE | 19.9 | 9329677012118 | TS-0203-3006
TURBOSMART | TURBOSMART BOV KOMPACT 34MM INLET FITTING | BLOW OFF VALVE | 19.9 | 9329677012125 | TS-0203-3007
TURBOSMART | TURBOSMART BOV KOMPACT 20MM PLUMB BACK FITTING | BLOW OFF VALVE | 19.9 | 9329677012132 | TS-0203-3008
TURBOSMART | TURBOSMART BOV KOMPACT 25MM PLUMB BACK FITTING | BLOW OFF VALVE | 19.9 | 9329677012149 | TS-0203-3009
TURBOSMART | TURBOSMART BOV KOMPACT 34MM PLUMB BACK FITTING | BLOW OFF VALVE | 19.9 | 9329677012156 | TS-0203-3010
TURBOSMART | TURBOSMART BOV KOMPACT PORT BLANKING PLUG | BLOW OFF VALVE | 14.65 | 9329677013368 | TS-0203-3011
TURBOSMART | TURBOSMART BOV KOMPACT SHORTIE/VAG BASE O-RING KIT | BLOW OFF VALVE | 12.55 | 9329677013801 | TS-0203-3012
TURBOSMART | TURBOSMART BOV KOMPACT O-RING KIT | BLOW OFF VALVE | 14.65 | 9329677014259 | TS-0203-3014
TURBOSMART | TURBOSMART BOV KOMPACT BOV5 V-BAND ADAPTER | BLOW OFF VALVE | 36.7 | 9329677022582 | TS-0203-3020
TURBOSMART | TURBOSMART BOV RACEPORT STAINLESS STEEL WELD FLANGE | BLOW OFF VALVE | 22.45 | 9329677005615 | TS-0204-2001
TURBOSMART | TURBOSMART BOV RACEPORT FLANGE BLANK | BLOW OFF VALVE | 22.45 | 9329677008562 | TS-0204-2006
TURBOSMART | TURBOSMART BOV RACEPORT SPRING SYSTEM | BLOW OFF VALVE | 33.55 | 9329677010725 | TS-0204-2104
TURBOSMART | TURBOSMART BOV RACEPORT SPRING (7 INHG) ORANGE | BLOW OFF VALVE | 22.45 | 9329677013078 | TS-0204-2105
TURBOSMART | TURBOSMART BOV BUBBA SPRING (7 INHG) PURPLE/BLUE | BLOW OFF VALVE | 25.15 | 9329677013467 | TS-0204-2201
TURBOSMART | TURBOSMART BOV BUBBA SPRING (12 INHG) PURPLE/GREEN | BLOW OFF VALVE | 25.15 | 9329677013474 | TS-0204-2202
TURBOSMART | TURBOSMART BOV BUBBA SPRING (17 INHG) PURPLE/YELLOW | BLOW OFF VALVE | 25.15 | 9329677013481 | TS-0204-2203
TURBOSMART | TURBOSMART BOV BUBBA SPRING (21 INHG) PURPLE/RED | BLOW OFF VALVE | 25.15 | 9329677013498 | TS-0204-2204
TURBOSMART | TURBOSMART BOV BIG BUBBA HOSE ADAPTER (2.0" INLET) | BLOW OFF VALVE | 45.1 | 9329677013504 | TS-0204-2205
TURBOSMART | TURBOSMART BOV RACEPORT WELD FLANGE (ALLOY) | BLOW OFF VALVE | 20.95 | 9329677005622 | TS-0204-3001
TURBOSMART | TURBOSMART BOV RACEPORT V-BAND | BLOW OFF VALVE | 45.1 | 9329677005677 | TS-0204-3004
TURBOSMART | TURBOSMART BOV RACEPORT FLANGE O-RING | BLOW OFF VALVE | 9.75 | 9329677009415 | TS-0204-3005
TURBOSMART | TURBOSMART BOV RACEPORT SPRING (18 INHG) -BLUE | BLOW OFF VALVE | 20.95 | 9329677010732 | TS-0204-3102
TURBOSMART | TURBOSMART BOV GENV RACEPORT PISTON ASSEMBLY | BLOW OFF VALVE | 99.7 | 9329677010749 | TS-0204-3103
TURBOSMART | TURBOSMART BOV RACEPORT PRING (15 INHG) - GREEN | BLOW OFF VALVE | 20.95 | 9329677013269 | TS-0204-3105
TURBOSMART | TURBOSMART BOV BIGBUBBA O-RING KIT | BLOW OFF VALVE | 10.95 | 9329677014266 | TS-0204-3106
TURBOSMART | TURBOSMART BOV BIGBUBBA 2.0" PLUMB BACK FITTING - BLACK | BLOW OFF VALVE | 45.1 | 9329677013900 | TS-0204-3206
TURBOSMART | TURBOSMART BOV BIGBUBBA 4.0" TRUMPET - BLACK | BLOW OFF VALVE | 65.05 | 9329677013917 | TS-0204-3207
TURBOSMART | TURBOSMART BOV 38MM ALLOY PROFILED ADAPTER | BLOW OFF VALVE | 11.5 | 9329677009071 | TS-0205-2002
TURBOSMART | TURBOSMART BOV 38MM SS PROFILED ADAPTER | BLOW OFF VALVE | 14.95 | 9329677008548 | TS-0205-2003
TURBOSMART | TURBOSMART BOV 38MM ALLOY WELD FLANGE | BLOW OFF VALVE | 14.95 | 9329677008500 | TS-0205-2005
TURBOSMART | TURBOSMART BOV 19MM HOSE ADAPTER | BLOW OFF VALVE | 18.85 | 9329677008340 | TS-0205-2006
TURBOSMART | TURBOSMART BOV 25MM HOSE ADAPTER | BLOW OFF VALVE | 18.85 | 9329677008357 | TS-0205-2007
TURBOSMART | TURBOSMART BOV 32MM HOSE ADAPTER | BLOW OFF VALVE | 18.85 | 9329677008364 | TS-0205-2008
TURBOSMART | TURBOSMART BOV 34MM HOSE ADAPTER | BLOW OFF VALVE | 18.85 | 9329677008371 | TS-0205-2009
TURBOSMART | TURBOSMART BOV V-BAND TO 38MM ADAPTER | BLOW OFF VALVE | 22.45 | 9329677008388 | TS-0205-2010
TURBOSMART | TURBOSMART BOV V-BAND BLANKING PLATE | BLOW OFF VALVE | 18.85 | 9329677008333 | TS-0205-2011
TURBOSMART | TURBOSMART BOV 19MM HOSE BLANKING PLUG | BLOW OFF VALVE | 11.5 | 9329677009200 | TS-0205-2012
TURBOSMART | TURBOSMART BOV 25MM HOSE BLANKING PLUG | BLOW OFF VALVE | 11.5 | 9329677009217 | TS-0205-2013
TURBOSMART | TURBOSMART BOV 29MM HOSE BLANKING PLUG | BLOW OFF VALVE | 11.5 | 9329677009224 | TS-0205-2014
TURBOSMART | TURBOSMART BOV 32MM HOSE BLANKING PLUG | BLOW OFF VALVE | 11.5 | 9329677009231 | TS-0205-2015
TURBOSMART | TURBOSMART BOV 34MM HOSE BLANKING PLUG | BLOW OFF VALVE | 11.5 | 9329677009248 | TS-0205-2016
TURBOSMART | TURBOSMART BOV 38MM HOSE BLANKING PLUG | BLOW OFF VALVE | 11.5 | 9329677009255 | TS-0205-2017
TURBOSMART | TURBOSMART BOV 38MM HOSE ADAPTER | BLOW OFF VALVE | 18.85 | 9329677012552 | TS-0205-2018
TURBOSMART | TURBOSMART BOV MAZDA/SUBARU FLANGE ADAPTER | BLOW OFF VALVE | 90.25 | 9329677009538 | TS-0205-2055
TURBOSMART | TURBOSMART BOV SUBARU FLANGE ADAPTER SYSTEM | BLOW OFF VALVE | 90.25 | 9329677009545 | TS-0205-2056
TURBOSMART | TURBOSMART BOV NISSAN FLANGE ADAPTER SYSTEM | BLOW OFF VALVE | 90.25 | 9329677009552 | TS-0205-2057
TURBOSMART | TURBOSMART BOV SUBARU WRX 98 ADAPTER SYSTEM | BLOW OFF VALVE | 36.7 | 9329677009576 | TS-0205-2059
TURBOSMART | TURBOSMART BOV TS-GREDDY FLANGE ADAPTER | BLOW OFF VALVE | 36.7 | 9329677009583 | TS-0205-2060
TURBOSMART | TURBOSMART BOV TS-HKS FLANGE ADAPTER | BLOW OFF VALVE | 22.45 | 9329677009590 | TS-0205-2061
TURBOSMART | TURBOSMART BOV 38MM WA/HO ALLOY | BLOW OFF VALVE | 18.85 | 9329677008401 | TS-0205-3008
TURBOSMART | TURBOSMART BOV V-BAND CLAMP ASSEMBLY | BLOW OFF VALVE | 36.7 | 9329677008395 | TS-0205-3009
TURBOSMART | TURBOSMART BOV O-RING SYSTEM | BLOW OFF VALVE | 9.95 | 9329677008531 | TS-0205-3010
TURBOSMART | TURBOSMART BOV UNIGLIDE LUBRICANT 50ML | BLOW OFF VALVE | 29.87 | 9329677009286 | TS-0205-3011
TURBOSMART | TURBOSMART BOV SPRING YELLOW DP/SS/VP | BLOW OFF VALVE | 18.85 | 9329677008418 | TS-0205-3101
TURBOSMART | TURBOSMART BOV SPRING RED PB/SC | BLOW OFF VALVE | 18.85 | 9329677008814 | TS-0205-3102
TURBOSMART | TURBOSMART BOV PORT BLANKING PLUG | BLOW OFF VALVE | 14.65 | 9329677009088 | TS-0205-3103
TURBOSMART | TURBOSMART BOV 60MM TRUMPET REPLACE | BLOW OFF VALVE | 33.55 | 9329677008715 | TS-0205-3104
TURBOSMART | TURBOSMART BOV 50MM TRUMPET REPLACE | BLOW OFF VALVE | 25.95 | 9329677009095 | TS-0205-3105
TURBOSMART | TURBOSMART BOV SPRING WHITE VP PRO | BLOW OFF VALVE | 18.85 | 9329677012293 | TS-0205-3106
TURBOSMART | TURBOSMART BOV MAZ/SUB FLANGE GASKET | BLOW OFF VALVE | 7.3 | 9329677012576 | TS-0205-3107
TURBOSMART | TURBOSMART BOV SUBARU FLANGE GASKET | BLOW OFF VALVE | 7.3 | 9329677012583 | TS-0205-3108
TURBOSMART | TURBOSMART BOV NISSAN FLANGE GASKET | BLOW OFF VALVE | 7.3 | 9329677012590 | TS-0205-3109
TURBOSMART | TURBOSMART BOV SPRING GREY VP PRO | BLOW OFF VALVE | 18.85 | 9329677013948 | TS-0205-3110
TURBOSMART | TURBOSMART BOV -3AN BANJO NIPPLE REPLACEMENT | BLOW OFF VALVE | 14.65 | 9329677013894 | TS-0205-3111
TURBOSMART | TURBOSMART BOV SMART PORT UPGRADE KIT - 50MM BLACK | BLOW OFF VALVE | 59.45 | 9329677015447 | TS-0205-3112
TURBOSMART | TURBOSMART BOV SMART PORT UPGRADE KIT - 50MM SILVER | BLOW OFF VALVE | 59.45 | 9329677015454 | TS-0205-3113
TURBOSMART | TURBOSMART BOV SMART PORT UPGRADE KIT - 60MM BLACK | BLOW OFF VALVE | 59.45 | 9329677015461 | TS-0205-3114
TURBOSMART | TURBOSMART BOV SMART PORT UPGRADE KIT - 60MM SILVER | BLOW OFF VALVE | 59.45 | 9329677015478 | TS-0205-3115
TURBOSMART | TURBOSMART BOV -3AN STRAIGHT NIPPLE REPLACEMENT | BLOW OFF VALVE | 14.65 | 9329677020618 | TS-0205-3116
TURBOSMART | TURBOSMART BOV 25MM PLUMB BACK FITTING | BLOW OFF VALVE | 18.85 | 9329677008760 | TS-0205-3200
TURBOSMART | TURBOSMART BOV 29MM PLUMB BACK FITTING | BLOW OFF VALVE | 18.85 | 9329677008777 | TS-0205-3201
TURBOSMART | TURBOSMART BOV 32MM PLUMB BACK FITTING | BLOW OFF VALVE | 18.85 | 9329677008784 | TS-0205-3202
TURBOSMART | TURBOSMART BOV 34MM PLUMB BACK FITTING | BLOW OFF VALVE | 18.85 | 9329677008791 | TS-0205-3203
TURBOSMART | TURBOSMART BOV 38MM PLUMB BACK FITTING | BLOW OFF VALVE | 18.85 | 9329677008708 | TS-0205-3204
TURBOSMART | TURBOSMART BOV GREDDY ADAPTER GASKET | BLOW OFF VALVE | 7.3 | 9329677010176 | TS-0205-3205
TURBOSMART | TURBOSMART BOV POWERPORT/PROPORT ALLOY WELD FLANGE | BLOW OFF VALVE | 29.87 | 9329677017366 | TS-0207-3001
TURBOSMART | TURBOSMART BOV POWERPORT 4INHG SPRING | BLOW OFF VALVE | 24.55 | 9329677017588 | TS-0207-3002
TURBOSMART | TURBOSMART BOV POWERPORT / PROPORT V-BAND | BLOW OFF VALVE | 52.45 | 9329677017373 | TS-0207-3004
TURBOSMART | TURBOSMART BOV EM SOLENOID REPLACEMENT -KOMPACT VR1/4 | BLOW OFF VALVE | 138.15 | 9329677020250 | TS-0223-3001
TURBOSMART | TURBOSMART BOV EM SOLENOID REPLACEMENT -KOMPACT VR2/7/11/13/18/22 | BLOW OFF VALVE | 138.15 | 9329677020267 | TS-0223-3002
TURBOSMART | TURBOSMART BOV EM SOLENOID REPLACEMENT -KOMPACT VR9 | BLOW OFF VALVE | 138.15 | 9329677022278 | TS-0223-3005
TURBOSMART | TURBOSMART BOV EM SOLENOID REPLACEMENT -KOMPACT VR10 | BLOW OFF VALVE | 138.15 | 9329677022285 | TS-0223-3006
TURBOSMART | TURBOSMART BOV EM SOLENOID REPLACEMENT -KOMPACT VR17 | BLOW OFF VALVE | 138.15 | 9329677023275 | TS-0223-3007
TURBOSMART | TURBOSMART GENV HE SENSOR | BLOW OFF VALVE | 143.8 | 9329677020052 | TS-0550-3057
TURBOSMART | TURBOSMART BOV RACEPORT TITANIUM WELD FLANGE TO SUIT FEMALE BOV | SPARES & ACCESSORIES | 59.95 | 9326977028009 | TS-0204-3014
TURBOSMART | TURBOSMART BOV RACEPORT TITANIUM WELD FLANGE TO SUIT MALE BOV | SPARES & ACCESSORIES | 59.95 | 9326977028320 | TS-0204-3015
TURBOSMART | TURBOSMART BOV GENV RACEPORT SENSOR CAP UPGRADE - BLACK | SPARES & ACCESSORIES | 199.45 | 9329677021790 | TS-0204-3110
TURBOSMART | TURBOSMART BOV RACEPORT PLUMBACK PISTON ASSEMBLY | SPARES & ACCESSORIES | 99.95 | 9329677029109 | TS-0204-3111
TURBOSMART | TURBOSMART BOV POWERPORT / PROPORT STAINLESS STEEL WELD FLANGE | SPARES & ACCESSORIES | 37.75 | 9329677017359 | TS-0207-2001
TURBOSMART | TURBOSMART BOV POWERPORT DIAPHRAGM REPLACEMENT | SPARES & ACCESSORIES | 90.25 | 9329677017847 | TS-0207-3005
TURBOSMART | TURBOSMART BOV POWERPORT SENSOR CAP REPLACEMENT - BLACK | SPARES & ACCESSORIES | 157.45 | 9329677018196 | TS-0207-3006
TURBOSMART | TURBOSMART BOV POWERPORT COLLAR TOOL | SPARES & ACCESSORIES | 29.95 | 9329677023251 | TS-0207-3008
TURBOSMART | TURBOSMART BOV POWERPORT/PROPORT INLET FLANGE O-RING | SPARES & ACCESSORIES | 9.75 | 9326977025633 | TS-0207-3009
TURBOSMART | TURBOSMART BOV POWERPORT COLLAR SILVER | SPARES & ACCESSORIES | 53.95 | 9326977026296 | TS-0207-3010
TURBOSMART | TURBOSMART BOV POWERPORT COLLAR BLUE | SPARES & ACCESSORIES | 53.95 | 9326977026302 | TS-0207-3011
TURBOSMART | TURBOSMART BOV POWERPORT COLLAR BLACK | SPARES & ACCESSORIES | 53.95 | 9326977026319 | TS-0207-3012
TURBOSMART | TURBOSMART BOV POWERPORT COLLAR RED | SPARES & ACCESSORIES | 53.95 | 9326977026326 | TS-0207-3013
TURBOSMART | TURBOSMART BOV POWERPORT COLLAR PURPLE | SPARES & ACCESSORIES | 53.95 | 9326977026333 | TS-0207-3014
TURBOSMART | TURBOSMART BOV POWERPORT COLLAR PLATINUM | SPARES & ACCESSORIES | 53.95 | 9326977026340 | TS-0207-3015
TURBOSMART | TURBOSMART BOV POWERPORT COLLAR GOLD | SPARES & ACCESSORIES | 53.95 | 9329677027556 | TS-0207-3016
TURBOSMART | TURBOSMART BOV POWERPORT/PROPORT TITANIUM WELD FLANGE | SPARES & ACCESSORIES | 60.95 | 9326977028313 | TS-0207-3017
TURBOSMART | TURBOSMART BOV PROPORT SENSOR CAP UPGRADE BLACK | SPARES & ACCESSORIES | 236.95 | 9326977024377 | TS-0208-9002
TURBOSMART | TURBOSMART BOV PROPORT DIAPHRAGM ASSEMBLY | SPARES & ACCESSORIES | 119.95 | 9326977024407 | TS-0208-9005
TURBOSMART | TURBOSMART BOV PROPORT SPRING (4 INHG) PINK | SPARES & ACCESSORIES | 19.9 | 9326977024414 | TS-0208-9006
TURBOSMART | TURBOSMART BOV PROPORT SPRING (7 INHG) ORANGE | SPARES & ACCESSORIES | 19.9 | 9326977024421 | TS-0208-9007
TURBOSMART | TURBOSMART BOV PROPORT SPRING (9 INHG) PURPLE | SPARES & ACCESSORIES | 19.9 | 9326977024438 | TS-0208-9008
TURBOSMART | TURBOSMART BOV PROPORT SPRING (15 INHG) GREEN | SPARES & ACCESSORIES | 19.9 | 9326977024445 | TS-0208-9009
TURBOSMART | TURBOSMART BOV PROPORT SPRING (18 INHG) BLUE | SPARES & ACCESSORIES | 19.9 | 9326977024452 | TS-0208-9010
TURBOSMART | TURBOSMART BOV PROPORT SPRING KIT | SPARES & ACCESSORIES | 56.65 | 9326977024469 | TS-0208-9011
TURBOSMART | TURBOSMART BOV EM SOLENOID REPLACEMENT -KOMPACT VR3/8/15 | SPARES & ACCESSORIES | 138.15 | 9329677022254 | TS-0223-3003
TURBOSMART | TURBOSMART BOV EM SOLENOID REPLACEMENT -KOMPACT/RACEPORT UNI | SPARES & ACCESSORIES | 138.95 | 9329677029116 | TS-0223-3009
TURBOSMART | TURBOSMART BOV EM O-RING REPLACEMENT KIT- VR1, VR3, VR7, VR9, VR11, VR13, VR15, VR16, VR23 | SPARES & ACCESSORIES | 11.95 | 9326977027040 | TS-0223-3010
TURBOSMART | TURBOSMART BOV EM SOLENOID REPLACEMENT- VR29 | SPARES & ACCESSORIES | 194.95 | 9329677029123 | TS-0223-3021
TURBOSMART | TURBOSMART GEN4 WG38 ULTRAGATE TOP CAP REPLACEMENT - BLACK | SPARES & ACCESSORIES | 82.9 | 9329677016451 | TS-0501-3006
TURBOSMART | TURBOSMART WG50 INLET WELD FLANGE TITANIUM | SPARES & ACCESSORIES | 59.95 | 9326977025206 | TS-0502-3016
TURBOSMART | TURBOSMART WG50 OUTLET WELD FLANGE TITANIUM | SPARES & ACCESSORIES | 59.95 | 9326977025213 | TS-0502-3017
TURBOSMART | TURBOSMART WG60 INLET WELD FLANGE TITANIUM | SPARES & ACCESSORIES | 60.95 | 9326977025220 | TS-0503-3011
TURBOSMART | TURBOSMART WG60 OUTLET WELD FLANGE TITANIUM | SPARES & ACCESSORIES | 60.95 | 9326977025237 | TS-0503-3012
TURBOSMART | TURBOSMART WG45 INLET WELD FLANGE TITANIUM | SPARES & ACCESSORIES | 57.95 | 9326977025244 | TS-0504-3014
TURBOSMART | TURBOSMART WG45 OUTLET WELD FLANGE TITANIUM | SPARES & ACCESSORIES | 57.95 | 9326977025251 | TS-0504-3015
TURBOSMART | TURBOSMART GEN4 / IWG 74MM COLLAR TOOL | SPARES & ACCESSORIES | 20.95 | 9329677010473 | TS-0505-3008
TURBOSMART | TURBOSMART WG40 ALLOY INLET WELD FLANGE | SPARES & ACCESSORIES | 14.95 | 9329677023442 | TS-0505-3017
TURBOSMART | TURBOSMART WG40 INLET WELD FLANGE TITANIUM | SPARES & ACCESSORIES | 48.95 | 9326977025961 | TS-0505-3018
TURBOSMART | TURBOSMART BOV RACEPORT AND IWG LOCKING COLLAR BLUE | SPARES & ACCESSORIES | 37.95 | 9326977026357 | TS-0505-3020
TURBOSMART | TURBOSMART BOV RACEPORT AND IWG LOCKING COLLAR BLACK | SPARES & ACCESSORIES | 37.95 | 9326977026364 | TS-0505-3021
TURBOSMART | TURBOSMART BOV RACEPORT AND IWG LOCKING COLLAR RED | SPARES & ACCESSORIES | 37.95 | 9326977026371 | TS-0505-3022
TURBOSMART | TURBOSMART BOV RACEPORT AND IWG LOCKING COLLAR PURPLE | SPARES & ACCESSORIES | 37.95 | 9326977026388 | TS-0505-3023
TURBOSMART | TURBOSMART BOV RACEPORT AND IWG LOCKING COLLAR PLATINUM | SPARES & ACCESSORIES | 37.95 | 9326977026395 | TS-0505-3024
TURBOSMART | TURBOSMART BOV RACEPORT AND IWG LOCKING COLLAR GOLD | SPARES & ACCESSORIES | 37.95 | 9329677027563 | TS-0505-3025
TURBOSMART | TURBOSMART GENV WG45/50 ACTUATOR AND PROPORT COLLAR - CLEAR | SPARES & ACCESSORIES | 47.2 | 9329677019551 | TS-0550-3010
TURBOSMART | TURBOSMART GENV WG45/50 AND PROPORT BOV ACTUATOR COLLAR TOOL | SPARES & ACCESSORIES | 22.95 | 9329677020090 | TS-0550-3014
TURBOSMART | TURBOSMART GENV WG38/40 COMPLETE SENSOR CAP BLACK | SPARES & ACCESSORIES | 241.45 | 9329677019643 | TS-0550-3022
TURBOSMART | TURBOSMART GENV WG45/50 COMPLETE SENSOR CAP BLACK | SPARES & ACCESSORIES | 215.2 | 9329677019667 | TS-0550-3024
TURBOSMART | TURBOSMART GENV WG60 COMPLETE SENSOR CAP BLACK | SPARES & ACCESSORIES | 255.1 | 9329677019681 | TS-0550-3026
TURBOSMART | TURBOSMART 1/8" NPT STR PUSHLOC FITTING - SS - 1/4" | SPARES & ACCESSORIES | 22.45 | 9329677020014 | TS-0550-3053
TURBOSMART | TURBOSMART 1/8" NPT 90DEG PUSHLOC FITTING - SS - 1/4" | SPARES & ACCESSORIES | 22.45 | 9329677020021 | TS-0550-3054
TURBOSMART | TURBOSMART 1/4" NYLON PUSHLOC TUBING BLACK - 3M | SPARES & ACCESSORIES | 12.55 | 9329677020045 | TS-0550-3056
TURBOSMART | TURBOSMART GENV WG38/40 CG/ALV COMPLETE SENSOR CAP BLACK | SPARES & ACCESSORIES | 255.1 | 9329677019704 | TS-0550-3062
TURBOSMART | TURBOSMART GENV WG45/50 CG/ALV COMPLETE SENSOR CAP BLACK | SPARES & ACCESSORIES | 238.3 | 9329677019728 | TS-0550-3064
TURBOSMART | TURBOSMART GENV WG60 CG COMPLETE SENSOR CAP BLACK | SPARES & ACCESSORIES | 267.7 | 9329677019742 | TS-0550-3066
TURBOSMART | TURBOSMART WG38/40 ACTUATOR CAP O-RING | SPARES & ACCESSORIES | 9.95 | 9329677021899 | TS-0550-3105
TURBOSMART | TURBOSMART WG45/50 ACTUATOR CAP O-RING | SPARES & ACCESSORIES | 10.95 | 9329677021905 | TS-0550-3106
TURBOSMART | TURBOSMART WG60 ACTUATOR CAP O-RING | SPARES & ACCESSORIES | 11.95 | 9329677021912 | TS-0550-3107
TURBOSMART | TURBOSMART GENV EGATE SENSOR REPLACEMENT | SPARES & ACCESSORIES | 82.9 | 9329677023350 | TS-0550-3121
TURBOSMART | TURBOSMART ESTRAIGHT GATE REPLACEMENT SENSOR | SPARES & ACCESSORIES | 83.95 | 9326977024742 | TS-0550-3123
TURBOSMART | TURBOSMART ESTRAIGHT GATE REPLACEMENT MOTOR | SPARES & ACCESSORIES | 109.15 | 9326977024780 | TS-0550-3124
TURBOSMART | TURBOSMART ADAPTER FLANGE WG60 TO SG50 | SPARES & ACCESSORIES | 98.95 | 9326977025855 | TS-0550-3125
TURBOSMART | TURBOSMART EGATE 6 WAY SENSOR PLUG KIT SUITS DTM CONNECTOR | SPARES & ACCESSORIES | 22.95 | 9326977026012 | TS-0550-3126
TURBOSMART | TURBOSMART EGATE 2 WAY MOTOR PLUG KIT SUITS DTP CONNECTOR | SPARES & ACCESSORIES | 22.95 | 9326977026029 | TS-0550-3127
TURBOSMART | TURBOSMART EGATE 6 WAY SENSOR SOCKET KIT SUITS DTM CONNECTOR | SPARES & ACCESSORIES | 22.95 | 9326977026180 | TS-0550-3128
TURBOSMART | TURBOSMART EGATE 2 WAY MOTOR SOCKET KIT SUITS DTP CONNECTOR | SPARES & ACCESSORIES | 22.95 | 9326977026197 | TS-0550-3129
TURBOSMART | TURBOSMART EGATE 6 WAY SENSOR CONNECTION KIT SUITS DTM CONNECTOR | SPARES & ACCESSORIES | 22.95 | 9326977026203 | TS-0550-3130
TURBOSMART | TURBOSMART EGATE 2 WAY MOTOR CONNECTION KIT SUITS DTP CONNECTOR | SPARES & ACCESSORIES | 22.95 | 9326977026210 | TS-0550-3131
TURBOSMART | TURBOSMART GENV WG38/40 ACTUATOR COLLAR BLUE | SPARES & ACCESSORIES | 38.95 | 9326977026401 | TS-0550-3132
TURBOSMART | TURBOSMART GENV WG38/40 ACTUATOR COLLAR BLACK | SPARES & ACCESSORIES | 38.95 | 9326977026418 | TS-0550-3133
TURBOSMART | TURBOSMART GENV WG38/40 ACTUATOR COLLAR RED | SPARES & ACCESSORIES | 38.95 | 9326977026425 | TS-0550-3134
TURBOSMART | TURBOSMART GENV WG38/40 ACTUATOR COLLAR PURPLE | SPARES & ACCESSORIES | 38.95 | 9326977026432 | TS-0550-3135
TURBOSMART | TURBOSMART GENV WG38/40 ACTUATOR COLLAR PLATINUM | SPARES & ACCESSORIES | 38.95 | 9326977026449 | TS-0550-3136
TURBOSMART | TURBOSMART GENV WG45/50 ACTUATOR AND PROPORT COLLAR BLUE | SPARES & ACCESSORIES | 44.95 | 9326977026456 | TS-0550-3137
TURBOSMART | TURBOSMART GENV WG45/50 ACTUATOR AND PROPORT COLLAR BLACK | SPARES & ACCESSORIES | 44.95 | 9326977026463 | TS-0550-3138
TURBOSMART | TURBOSMART GENV WG45/50 ACTUATOR AND PROPORT COLLAR RED | SPARES & ACCESSORIES | 44.95 | 9326977026470 | TS-0550-3139
TURBOSMART | TURBOSMART GENV WG45/50 ACTUATOR AND PROPORT COLLAR PURPLE | SPARES & ACCESSORIES | 44.95 | 9326977026487 | TS-0550-3140
TURBOSMART | TURBOSMART GENV WG45/50 ACTUATOR AND PROPORT COLLAR PLATINUM | SPARES & ACCESSORIES | 44.95 | 9326977026494 | TS-0550-3141
TURBOSMART | TURBOSMART GENV WG60 ACTUATOR COLLAR BLUE | SPARES & ACCESSORIES | 53.95 | 9326977026500 | TS-0550-3142
TURBOSMART | TURBOSMART GENV WG60 ACTUATOR COLLAR BLACK | SPARES & ACCESSORIES | 53.95 | 9326977026517 | TS-0550-3143
TURBOSMART | TURBOSMART GENV WG60 ACTUATOR COLLAR RED | SPARES & ACCESSORIES | 53.95 | 9326977026524 | TS-0550-3144
TURBOSMART | TURBOSMART GENV WG60 ACTUATOR COLLAR PURPLE | SPARES & ACCESSORIES | 53.95 | 9326977026531 | TS-0550-3145
TURBOSMART | TURBOSMART GENV WG60 ACTUATOR COLLAR PLATINUM | SPARES & ACCESSORIES | 53.95 | 9326977026548 | TS-0550-3146
TURBOSMART | TURBOSMART GEN V WG60 CG FULL RANGE COMPLETE SENSOR CAP BLACK | SPARES & ACCESSORIES | 242.95 | 9326977026975 | TS-0550-3148
TURBOSMART | TURBOSMART GEN V WG60 CG FULL RANGE CAP BLACK | SPARES & ACCESSORIES | 106 | 9326977026982 | TS-0550-3149
TURBOSMART | TURBOSMART GENV WG38/40 SPRING REPLACEMENT KIT | SPARES & ACCESSORIES | 71.95 | 9326977027149 | TS-0550-3150
TURBOSMART | TURBOSMART GENV WG45/50 SPRING REPLACEMENT KIT | SPARES & ACCESSORIES | 71.95 | 9326977027156 | TS-0550-3151
TURBOSMART | TURBOSMART GENV WG60 SPRING REPLACEMENT KIT | SPARES & ACCESSORIES | 71.95 | 9326977027163 | TS-0550-3152
TURBOSMART | TURBOSMART GENV WG38/40 HP SPRING REPLACEMENT KIT | SPARES & ACCESSORIES | 65.95 | 9326977027316 | TS-0550-3155
TURBOSMART | TURBOSMART ADAPTER FLANGE WG45 TO SG50 | SPARES & ACCESSORIES | 98.95 | 9326977027538 | TS-0550-3156
TURBOSMART | TURBOSMART GENV WG38/40 ACTUATOR COLLAR GOLD | SPARES & ACCESSORIES | 38.95 | 9326977027576 | TS-0550-3159
TURBOSMART | TURBOSMART GENV WG45/50 ACTUATOR AND PROPORT COLLAR GOLD | SPARES & ACCESSORIES | 44.95 | 9326977027583 | TS-0550-3160
TURBOSMART | TURBOSMART GENV WG60 ACTUATOR COLLAR GOLD | SPARES & ACCESSORIES | 53.95 | 9326977027590 | TS-0550-3161
TURBOSMART | TURBOSMART GENV WG40CG FULL RANGE COMPLETE SENSOR CAP BLACK | SPARES & ACCESSORIES | 219.95 | 9329677028898 | TS-0550-3162
TURBOSMART | TURBOSMART GENV WG40CG FULL RANGE CAP BLACK | SPARES & ACCESSORIES | 79.95 | 9329677028904 | TS-0550-3163
TURBOSMART | TURBOSMART GENV WG45/50CG FULL RANGE COMPLETE SENSOR CAP BLACK | SPARES & ACCESSORIES | 229.95 | 9329677028911 | TS-0550-3164
TURBOSMART | TURBOSMART GENV WG45/50CG FULL RANGE CAP BLACK | SPARES & ACCESSORIES | 79.95 | 9329677028928 | TS-0550-3165
TURBOSMART | TURBOSMART GENV WG45 INLET VBAND | SPARES & ACCESSORIES | 40.9 | 9329677019216 | TS-0553-3003
TURBOSMART | TURBOSMART ELECTRONIC STRAIGHT GATE (12V) ACTUATOR | SPARES & ACCESSORIES | 897.59 | 9326977027033 | TS-0565-3001
TURBOSMART | TURBOSMART GENV IWG DIAPHRAGM ASSEMBLY REPLACEMENT | SPARES & ACCESSORIES | 65.09 | 9329677023671 | TS-0600-2004
TURBOSMART | TURBOSMART GENV IWG SWIVEL JOINT REPLACEMENT | SPARES & ACCESSORIES | 24.14 | 9329677023688 | TS-0600-2005
TURBOSMART | TURBOSMART GENV IWG 3 PSI SPRING | SPARES & ACCESSORIES | 29.01 | 9329677023695 | TS-0600-2006
TURBOSMART | TURBOSMART GENV IWG 5 PSI SPRING | SPARES & ACCESSORIES | 29.01 | 9329677023701 | TS-0600-2007
TURBOSMART | TURBOSMART GENV IWG 7 PSI SPRING | SPARES & ACCESSORIES | 29.01 | 9329677023718 | TS-0600-2008
TURBOSMART | TURBOSMART GENV IWG 14 PSI SPRING | SPARES & ACCESSORIES | 29.01 | 9329677023725 | TS-0600-2009
TURBOSMART | TURBOSMART GENV IWG SENSOR CAP UPGRADE KIT | SPARES & ACCESSORIES | 242.95 | 9326977026555 | TS-0600-2010
TURBOSMART | TURBOSMART GENV IWG SPRING REPLACEMENT KIT | SPARES & ACCESSORIES | 71.95 | 9326977027170 | TS-0600-2011
TURBOSMART | TURBOSMART VIWG 57MM DIAPHRAGM REPLACEMENT | SPARES & ACCESSORIES | 59.8 | 9326977026883 | TS-0600-3050
TURBOSMART | TURBOSMART VIWG 76MM DIAPHRAGM REPLACEMENT | SPARES & ACCESSORIES | 90.25 | 9326977026906 | TS-0600-3052
TURBOSMART | TURBOSMART 57MM VACUUM SPRING 6 INHG | SPARES & ACCESSORIES | 31.45 | 9326977026920 | TS-0600-3054
TURBOSMART | TURBOSMART OIL PRESSURE REGULATOR (V2) REBUILD KIT INC FILTER 44UM | SPARES & ACCESSORIES | 13.95 | 9326977026777 | TS-0801-3001
TURBOSMART | TURBOSMART OIL PRESSURE REGULATOR (V2) BILLET BRACKET | SPARES & ACCESSORIES | 39.95 | 9326977026791 | TS-0801-3002
TURBOSMART | TURBOSMART REPLACEMENT 44 MICRON FILTER ELEMENT (SUIT OPR (V2) & OIL FILTER) | SPARES & ACCESSORIES | 6.95 | 9326977026784 | TS-0804-3002
TURBOSMART | TURBOSMART BOV DUAL PORT SUBARU-BLUE | BOV 5 BLOW OFF VALVES | 319.95 | 9329677008111 | TS-0205-1015
TURBOSMART | TURBOSMART BOV DUAL PORT SUBARU-BLACK | BOV 5 BLOW OFF VALVES | 319.95 | 9329677009422 | TS-0205-1016
TURBOSMART | TURBOSMART BOV DUAL PORT NISSAN-BLACK | BOV 5 BLOW OFF VALVES | 319.95 | 9329677008098 | TS-0205-1026
TURBOSMART | TURBOSMART BOV DUAL PORT UNI 32MM-BLUE | BOV 5 BLOW OFF VALVES | 314.95 | 9329677008883 | TS-0205-1061
TURBOSMART | TURBOSMART BOV DUAL PORT UNI 32MM-BLACK | BOV 5 BLOW OFF VALVES | 314.95 | 9329677008890 | TS-0205-1062
TURBOSMART | TURBOSMART BOV DUAL PORT UNI 38MM-BLUE | BOV 5 BLOW OFF VALVES | 314.95 | 9329677008906 | TS-0205-1071
TURBOSMART | TURBOSMART BOV DUAL PORT UNI 38MM-BLACK | BOV 5 BLOW OFF VALVES | 314.95 | 9329677008913 | TS-0205-1072
TURBOSMART | TURBOSMART BOV VEE PORT PRO SUBARU -BLUE | BOV 5 BLOW OFF VALVES | 209.95 | 9329677012484 | TS-0205-1135
TURBOSMART | TURBOSMART BOV VEE PORT PRO SUBARU -BLACK | BOV 5 BLOW OFF VALVES | 209.95 | 9329677012491 | TS-0205-1136
TURBOSMART | TURBOSMART BOV PLUMB BACK SUBARU -BLUE | BOV 5 BLOW OFF VALVES | 319.95 | 9329677008838 | TS-0205-1215
TURBOSMART | TURBOSMART BOV PLUMBBACK SUBARU -BLACK | BOV 5 BLOW OFF VALVES | 319.95 | 9329677008845 | TS-0205-1216
TURBOSMART | TURBOSMART BOV PLUMB BACK UNI 32MM-BLUE | BOV 5 BLOW OFF VALVES | 267.95 | 9329677008722 | TS-0205-1261
TURBOSMART | TURBOSMART BOV PLUMB BACK UNI 32MM-BLACK | BOV 5 BLOW OFF VALVES | 267.95 | 9329677008739 | TS-0205-1262
TURBOSMART | TURBOSMART BOV PLUMB BACK UNI 38MM-BLUE | BOV 5 BLOW OFF VALVES | 267.95 | 9329677008746 | TS-0205-1271
TURBOSMART | TURBOSMART BOV PLUMB BACK UNI 38MM-BLACK | BOV 5 BLOW OFF VALVES | 267.95 | 9329677008753 | TS-0205-1272
TURBOSMART | TURBOSMART BOV SUPERSONIC UNI - BLUE | BOV 5 BLOW OFF VALVES | 289.95 | 9329677008685 | TS-0205-1300
TURBOSMART | TURBOSMART BOV SUPERSONIC UNI - BLACK | BOV 5 BLOW OFF VALVES | 289.95 | 9329677008692 | TS-0205-1301
TURBOSMART | TURBOSMART BOV SUPERSONIC MAZ/SUB-BLACK | BOV 5 BLOW OFF VALVES | 254.95 | 9329677010503 | TS-0205-1310
TURBOSMART | TURBOSMART BOV SUPERSONIC SUBARU -BLUE | BOV 5 BLOW OFF VALVES | 299.95 | 9329677008852 | TS-0205-1315
TURBOSMART | TURBOSMART BOV SUPERSONIC SUBARU -BLACK | BOV 5 BLOW OFF VALVES | 299.95 | 9329677008869 | TS-0205-1316
TURBOSMART | TURBOSMART BOV SMARTPORT DUAL PORT SUBARU WRX 2015+ - BLACK | BOV 5 BLOW OFF VALVES | 319.95 | 9329677015140 | TS-0215-1018
TURBOSMART | TURBOSMART BOV SMARTPORT DUAL PORT MITSUBISHI EVO VI-X-RED | BOV 5 BLOW OFF VALVES | 319.95 | 9329677017250 | TS-0215-1022
TURBOSMART | TURBOSMART BOV SMARTPORT DUAL PORT MITSUBISHI EVO VI-X-BLACK | BOV 5 BLOW OFF VALVES | 319.95 | 9329677017267 | TS-0215-1023
TURBOSMART | TURBOSMART BOV SMARTPORT NISSAN GTR R35 KIT | BOV 5 BLOW OFF VALVES | 629.95 | 9329677015287 | TS-0215-1027
TURBOSMART | TURBOSMART BOV EM F-150 | BOV 5 BLOW OFF VALVES | 374.8 | 9329677022513 | TS-0225-1001
TURBOSMART | TURBOSMART BOV 38MM SS WELD FLANGE |  | 14.95 | 9329677008326 | TS-0205-2004
TURBOSMART | TURBOSMART TS BOV KEY CHAIN - VEE PORT |  | 29.87 | 9329677007480 | TS-9006-1001
TURBOSMART | TURBOSMART FPR MOUNTING BRACKET REPLACEMT | FUEL PRESSURE REGULATORS | 12.55 | 9329677012750 | TS-0401-3005
TURBOSMART | TURBOSMART FPR/OPR MOUNTING BRACKET/CLIP REPLACEMENT | FUEL PRESSURE REGULATORS | 14.65 | 9329677018349 | TS-0401-3006
TURBOSMART | TURBOSMART FPR ADAPTOR SUBARU/NIS/MAZ | FUEL PRESSURE REGULATORS | 26.2 | 9329677005967 | TS-0402-1001
TURBOSMART | TURBOSMART FPR ADAPTOR TOYOTA/SUBARU | FUEL PRESSURE REGULATORS | 26.2 | 9329677005974 | TS-0402-1002
TURBOSMART | TURBOSMART FPR ADAPTOR TOYOTA/MAZDA | FUEL PRESSURE REGULATORS | 14.65 | 9329677005981 | TS-0402-1003
TURBOSMART | TURBOSMART FPR ADAPTOR HONDA | FUEL PRESSURE REGULATORS | 29.95 | 9329677005998 | TS-0402-1004
TURBOSMART | TURBOSMART FPR ADAPTOR -MITSUBISHI | FUEL PRESSURE REGULATORS | 29.95 | 9329677006001 | TS-0402-1005
TURBOSMART | TURBOSMART FPR ADAPTER AUDI/VW/FORD XR6T | FUEL PRESSURE REGULATORS | 29.95 | 9329677006018 | TS-0402-1006
TURBOSMART | TURBOSMART FPR ADAPTOR SUBARU (STI 08) | FUEL PRESSURE REGULATORS | 29.95 | 9329677008128 | TS-0402-1013
TURBOSMART | TURBOSMART FPR ADAPTOR MITSUBISHI (EVO X) | FUEL PRESSURE REGULATORS | 29.95 | 9329677008135 | TS-0402-1014
TURBOSMART | TURBOSMART FPR FITTING SYSTEM 1/8NPT TO 6MM (DISCONTINUED) | FUEL PRESSURE REGULATORS | 26.2 | 9329677009330 | TS-0402-1107
TURBOSMART | TURBOSMART FPR FITTING SYSTEM 1/8NPT TO 8MM (DISCONTINUED) | FUEL PRESSURE REGULATORS | 26.2 | 9329677009347 | TS-0402-1108
TURBOSMART | TURBOSMART FPR FITTING SYSTEM -6 AN TO 6MM (DISCONTINUED) | FUEL PRESSURE REGULATORS | 29.95 | 9329677009354 | TS-0402-1109
TURBOSMART | TURBOSMART FPR FITTING SYSTEM -6AN TO -6AN (DISCONTINUED) | FUEL PRESSURE REGULATORS | 33.55 | 9329677009378 | TS-0402-1111
TURBOSMART | TURBOSMART FPR FITTING SYSTEM 1/8NPT TO-6AN (DISCONTINUED) | FUEL PRESSURE REGULATORS | 29.95 | 9329677009385 | TS-0402-1112
TURBOSMART | TURBOSMART FPR FITTING SYSTEM 1/8NPT - 10MM (DISCONTINUED) | FUEL PRESSURE REGULATORS | 26.2 | 9329677009392 | TS-0402-1115
TURBOSMART | TURBOSMART FPR 1/8 NPT MALE - 1/8 NPT FEMALE 90DEG | FUEL PRESSURE REGULATORS | 22.45 | 9329677013887 | TS-0402-1123
TURBOSMART | TURBOSMART FPR GAUGE 0-100PSI | FUEL PRESSURE REGULATORS | 27.75 | 9329677007015 | TS-0402-2023
TURBOSMART | TURBOSMART FPR FUEL FILTER REPLACEMENT 10UM | FUEL PRESSURE REGULATORS | 73.45 | 9329677015744 | TS-0402-3001
TURBOSMART | TURBOSMART FPR FITTING SYSTEM -6 AN TO 10MM (DISCONTINUED) | FUEL PRESSURE REGULATORS | 29.95 | 9329677009408 | TS-0402-1116
TURBOSMART | TURBOSMART FPR BILLET FUEL FILTER 10UM AN-6 - BLACK | FUEL PRESSURE REGULATORS | 151.15 | 9329677016734 | TS-0402-1130
TURBOSMART | TURBOSMART FPR BILLET FUEL FILTER 10UM AN-8 - BLACK | FUEL PRESSURE REGULATORS | 151.15 | 9329677016741 | TS-0402-1131
TURBOSMART | TURBOSMART FPRX BILLET BRACKET | FUEL PRESSURE REGULATORS | 37.75 | 9326977025640 | TS-0402-1141
TURBOSMART | TURBOSMART FPR KOMPACT (BOSCH) SLEEPER | FUEL PRESSURE REGULATORS | 159.95 | 9326977024476 | TS-0404-1005
TURBOSMART | TURBOSMART FPR KOMPACT (1/8"NPT) SLEEPER | FUEL PRESSURE REGULATORS | 159.95 | 9326977024483 | TS-0404-1015
TURBOSMART | TURBOSMART FPR6 - FUEL PRESSURE REGULATOR - BLUE | FUEL PRESSURE REGULATORS | 189.95 | 9326977024506 | TS-0404-1021
TURBOSMART | TURBOSMART FPR6 - FUEL PRESSURE REGULATOR - BLACK | FUEL PRESSURE REGULATORS | 189.95 | 9326977024513 | TS-0404-1022
TURBOSMART | TURBOSMART FPR6 - FUEL PRESSURE REGULATOR - PURPLE | FUEL PRESSURE REGULATORS | 189.95 | 9326977024520 | TS-0404-1023
TURBOSMART | TURBOSMART FPR6 - FUEL PRESSURE REGULATOR - RED | FUEL PRESSURE REGULATORS | 189.95 | 9326977024537 | TS-0404-1024
TURBOSMART | TURBOSMART FPR6 - FUEL PRESSURE REGULATOR - SLEEPER | FUEL PRESSURE REGULATORS | 192.95 | 9326977025350 | TS-0404-1025
TURBOSMART | TURBOSMART FPR8 - FUEL PRESSURE REGULATOR - BLUE | FUEL PRESSURE REGULATORS | 209.95 | 9326977024551 | TS-0404-1031
TURBOSMART | TURBOSMART FPR8 - FUEL PRESSURE REGULATOR - BLACK | FUEL PRESSURE REGULATORS | 209.95 | 9326977024568 | TS-0404-1032
TURBOSMART | TURBOSMART FPR8 - FUEL PRESSURE REGULATOR - PURPLE | FUEL PRESSURE REGULATORS | 209.95 | 9326977024575 | TS-0404-1033
TURBOSMART | TURBOSMART FPR8 - FUEL PRESSURE REGULATOR - RED | FUEL PRESSURE REGULATORS | 209.95 | 9326977024582 | TS-0404-1034
TURBOSMART | TURBOSMART FPR8 - FUEL PRESSURE REGULATOR - SLEEPER | FUEL PRESSURE REGULATORS | 212.95 | 9326977025367 | TS-0404-1035
TURBOSMART | TURBOSMART FPR10 - FUEL PRESSURE REGULATOR - BLUE | FUEL PRESSURE REGULATORS | 229.95 | 9326977024605 | TS-0404-1041
TURBOSMART | TURBOSMART FPR10 - FUEL PRESSURE REGULATOR - BLACK | FUEL PRESSURE REGULATORS | 229.95 | 9326977024612 | TS-0404-1042
TURBOSMART | TURBOSMART FPR10 - FUEL PRESSURE REGULATOR - PURPLE | FUEL PRESSURE REGULATORS | 229.95 | 9326977024629 | TS-0404-1043
TURBOSMART | TURBOSMART FPR10 - FUEL PRESSURE REGULATOR - RED | FUEL PRESSURE REGULATORS | 229.95 | 9326977024636 | TS-0404-1044
TURBOSMART | TURBOSMART FPR10 - FUEL PRESSURE REGULATOR - SLEEPER | FUEL PRESSURE REGULATORS | 232.95 | 9326977025374 | TS-0404-1045
TURBOSMART | TURBOSMART FPR KOMPACT (1/8"NPT LP) - FUEL PRESSURE REGULATOR - SLEEPER | FUEL PRESSURE REGULATORS | 159.95 | 9326977024490 | TS-0404-1115
TURBOSMART | TURBOSMART FPR6 LP - FUEL PRESSURE REGULATOR - BLACK | FUEL PRESSURE REGULATORS | 189.95 | 9326977024544 | TS-0404-1122
TURBOSMART | TURBOSMART FPR8 LP - FUEL PRESSURE REGULATOR - BLACK | FUEL PRESSURE REGULATORS | 209.95 | 9326977024599 | TS-0404-1132
TURBOSMART | TURBOSMART FPR10 LP - FUEL PRESSURE REGULATOR - BLACK | FUEL PRESSURE REGULATORS | 229.95 | 9326977024643 | TS-0404-1142
TURBOSMART | TURBOSMART FPR10 PRO - FUEL PRESSURE REGULATOR - BLACK | FUEL PRESSURE REGULATORS | 274.95 | 9326977024650 | TS-0404-1242
TURBOSMART | TURBOSMART FPR12 PRO - FUEL PRESSURE REGULATOR - BLACK | FUEL PRESSURE REGULATORS | 304.95 | 9326977024667 | TS-0404-1252
TURBOSMART | TURBOSMART FPR10M PRO - FUEL PRESSURE REGULATOR - BLACK | FUEL PRESSURE REGULATORS | 324.95 | 9326977024674 | TS-0404-1342
TURBOSMART | TURBOSMART FPR12M PRO - FUEL PRESSURE REGULATOR - BLACK | FUEL PRESSURE REGULATORS | 349.95 | 9326977024681 | TS-0404-1352
TURBOSMART | TURBOSMART FPR BILLET FUEL FILTER 10UM AN-10 - BLACK | FUEL FILTERS | 151.15 | 9329677016758 | TS-0402-1132
TURBOSMART | TURBOSMART FPR BILLET FUEL FILTER BRACKET FOR 1.75" OD FILTERS - ANODIZED BLACK | FUEL FILTERS | 37.75 | 9329677016765 | TS-0402-1140
TURBOSMART | TURBOSMART WG38 WELD FLANGES - STAINLESS | EXTERNAL WASTEGATES | 37.75 | 9329677006902 | TS-0501-2001
TURBOSMART | TURBOSMART WG38 WELD FLANGES - MILD STEEL | EXTERNAL WASTEGATES | 18.85 | 9329677006919 | TS-0501-2002
TURBOSMART | TURBOSMART GEN4 WG 50/60 DIAPHRAGM + O-RING REPLACEMENT | EXTERNAL WASTEGATES | 90.25 | 9329677006971 | TS-0501-3001
TURBOSMART | TURBOSMART WG38 MANIFOLD GASKET-SS 2-PACK | EXTERNAL WASTEGATES | 15.7 | 9329677006988 | TS-0501-3002
TURBOSMART | TURBOSMART GEN4 WG38 ULTRAGATE VALVE SEAT | EXTERNAL WASTEGATES | 32.95 | 9329677010794 | TS-0501-3103
TURBOSMART | TURBOSMART GEN4 WG50/60 5PSI IN SPRG-BLK/GRY | EXTERNAL WASTEGATES | 39.85 | 9329677007787 | TS-0502-2001
TURBOSMART | TURBOSMART GEN4 WG50/60 7PSI IN SPRG-BLK/WHT | EXTERNAL WASTEGATES | 39.85 | 9329677007794 | TS-0502-2002
TURBOSMART | TURBOSMART GEN4 WG50/60 7PSI OUT SPRG-BLK/PUR | EXTERNAL WASTEGATES | 39.85 | 9329677007800 | TS-0502-2003
TURBOSMART | TURBOSMART GEN4 WG50/60 10PSI MID SPRG-BLK/BLU | EXTERNAL WASTEGATES | 39.85 | 9329677007817 | TS-0502-2004
TURBOSMART | TURBOSMART GEN4 WG50/60 14PSI MID SPRG-BLK/YEL | EXTERNAL WASTEGATES | 39.85 | 9329677007824 | TS-0502-2005
TURBOSMART | TURBOSMART GEN4 WG50/60 12PSI OUT SPRG-BLK/RED | EXTERNAL WASTEGATES | 39.85 | 9329677010480 | TS-0502-2006
TURBOSMART | TURBOSMART GEN4 WG50/60 3PSI IN SPRG-BLK/PNK | EXTERNAL WASTEGATES | 39.85 | 9329677014587 | TS-0502-2007
TURBOSMART | TURBOSMART WG50 INLET WELD FLANGE | EXTERNAL WASTEGATES | 20.95 | 9329677007725 | TS-0502-3001
TURBOSMART | TURBOSMART WG50 OUTLET WELD FLANGE | EXTERNAL WASTEGATES | 20.95 | 9329677007732 | TS-0502-3002
TURBOSMART | TURBOSMART GEN4 WG50 VALVE SEAT | EXTERNAL WASTEGATES | 39.85 | 9329677007749 | TS-0502-3003
TURBOSMART | TURBOSMART GEN4 WG50 INLET V-BAND | EXTERNAL WASTEGATES | 39.85 | 9329677007756 | TS-0502-3004
TURBOSMART | TURBOSMART GEN4 WG50 OUTLET V-BAND | EXTERNAL WASTEGATES | 39.85 | 9329677007763 | TS-0502-3005
TURBOSMART | TURBOSMART WG50 ALLOY INLET WELD FLANGE | EXTERNAL WASTEGATES | 26.2 | 9329677009323 | TS-0502-3007
TURBOSMART | TURBOSMART WG50 ALLOY OUTLET WELD FLANGE | EXTERNAL WASTEGATES | 26.2 | 9329677015201 | TS-0502-3008
TURBOSMART | TURBOSMART GEN4 WG50/60 / GEN-V 1/8NPT - 6MM HOSE TAIL FITTINGS & BLANKS | EXTERNAL WASTEGATES | 11.95 | 9329677012972 | TS-0502-3009
TURBOSMART | TURBOSMART WG60 INLET WELD FLANGE | EXTERNAL WASTEGATES | 22.45 | 9329677007862 | TS-0503-3001
TURBOSMART | TURBOSMART WG60 OUTLET WELD FLANGE | EXTERNAL WASTEGATES | 22.45 | 9329677007879 | TS-0503-3002
TURBOSMART | TURBOSMART GEN4 WG60 VALVE SEAT | EXTERNAL WASTEGATES | 45.1 | 9329677007886 | TS-0503-3003
TURBOSMART | TURBOSMART GEN4 WG60 INLET V-BAND | EXTERNAL WASTEGATES | 45.1 | 9329677007893 | TS-0503-3004
TURBOSMART | TURBOSMART GEN4 WG60 OUTLET V-BAND | EXTERNAL WASTEGATES | 45.1 | 9329677007909 | TS-0503-3005
TURBOSMART | TURBOSMART GEN4 WG60 VALVE + GUIDE REPLACEMENT | EXTERNAL WASTEGATES | 157.45 | 9329677007916 | TS-0503-3006
TURBOSMART | TURBOSMART WG60 ALLOY INLET WELD FLANGE | EXTERNAL WASTEGATES | 29.95 | 9329677009491 | TS-0503-3007
TURBOSMART | TURBOSMART WG60 ALLOY OUTLET WELD FLANGE | EXTERNAL WASTEGATES | 29.95 | 9329677010565 | TS-0503-3008
TURBOSMART | TURBOSMART WG45 INLET WELD FLANGE | EXTERNAL WASTEGATES | 18.85 | 9329677008609 | TS-0504-3001
TURBOSMART | TURBOSMART WG45 OUTLET WELD FLANGE | EXTERNAL WASTEGATES | 18.85 | 9329677008616 | TS-0504-3002
TURBOSMART | TURBOSMART GEN4 WG45 VALVE SEAT | EXTERNAL WASTEGATES | 39.85 | 9329677008623 | TS-0504-3003
TURBOSMART | TURBOSMART GEN4 WG45 INLET V-BAND | EXTERNAL WASTEGATES | 39.85 | 9329677008630 | TS-0504-3004
TURBOSMART | TURBOSMART GEN4 WG45 OUTLET V-BAND | EXTERNAL WASTEGATES | 39.85 | 9329677008647 | TS-0504-3005
TURBOSMART | TURBOSMART GEN4 WG45 VALVE + GUIDE REPLACEMENT | EXTERNAL WASTEGATES | 123.85 | 9329677008654 | TS-0504-3006
TURBOSMART | TURBOSMART WG45 ALLOY INLET WELD FLANGE | EXTERNAL WASTEGATES | 18.85 | 9329677010084 | TS-0504-3007
TURBOSMART | TURBOSMART WG45 ALLOY OUTLET WELD FLANGE | EXTERNAL WASTEGATES | 18.85 | 9329677010572 | TS-0504-3008
TURBOSMART | TURBOSMART WG45 1.75" COUPLING SYSTEM | EXTERNAL WASTEGATES | 71.35 | 9329677010541 | TS-0504-3009
TURBOSMART | TURBOSMART GEN4 WG45 TOP CAP REPLACEMENT - BLUE | EXTERNAL WASTEGATES | 73.45 | 9329677016468 | TS-0504-3012
TURBOSMART | TURBOSMART GEN4 WG45 TOP CAP REPLACEMENT - BLACK | EXTERNAL WASTEGATES | 73.45 | 9329677016475 | TS-0504-3013
TURBOSMART | TURBOSMART GEN4 / IWG WG38/40/45/50L 3PSI INNER SPRING - BROWN/BLACK | EXTERNAL WASTEGATES | 31.45 | 9329677010282 | TS-0505-2001
TURBOSMART | TURBOSMART GEN4 / IWG WG38/40/45/50L 5PSI INNER SPRING - BROWN/GREY | EXTERNAL WASTEGATES | 31.45 | 9329677010299 | TS-0505-2002
TURBOSMART | TURBOSMART GEN4 / IWG WG38/40/45/50L 7PSI MIDDLE SPRING - BROWN/PURPLE | EXTERNAL WASTEGATES | 31.45 | 9329677010305 | TS-0505-2003
TURBOSMART | TURBOSMART GEN4 / IWG WG38/40/45/50L 11PSI MIDDLE SPRING - BROWN/RED | EXTERNAL WASTEGATES | 31.45 | 9329677010312 | TS-0505-2004
TURBOSMART | TURBOSMART GEN4 / IWG WG38/40/45/50L 10PSI OUTER SPRING - BROWN/BLUE | EXTERNAL WASTEGATES | 31.45 | 9329677010329 | TS-0505-2005
TURBOSMART | TURBOSMART GEN4 / IWG WG38/40/45/50L 7PSI OUTER SPRING - BROWN/PINK | EXTERNAL WASTEGATES | 31.45 | 9329677010664 | TS-0505-2006
TURBOSMART | TURBOSMART 1/16NPT MALE-1/8NPT FEMALE FIT | EXTERNAL WASTEGATES | 11.25 | 9329677010671 | TS-0505-2007
TURBOSMART | TURBOSMART 1/16NPT MALE - -3AN FLARE FIT | EXTERNAL WASTEGATES | 11.25 | 9329677010688 | TS-0505-2008
TURBOSMART | TURBOSMART 1/16NPT MALE - -4AN FLARE FIT | EXTERNAL WASTEGATES | 11.25 | 9329677010695 | TS-0505-2009
TURBOSMART | TURBOSMART GEN4 WG38/40/45/50L HP 10 PSI INNER SPRING BROWN/ORANGE | EXTERNAL WASTEGATES | 45.1 | 9329677013849 | TS-0505-2012
TURBOSMART | TURBOSMART GEN4 WG38/40/45/50L HP 25 PSI OUTER SPRING BROWN/GREEN | EXTERNAL WASTEGATES | 45.1 | 9329677013856 | TS-0505-2013
TURBOSMART | TURBOSMART GEN4 WG38/40/45/50L HP 30 PSI OUTER SPRING BROWN/RED | EXTERNAL WASTEGATES | 45.1 | 9329677013863 | TS-0505-2014
TURBOSMART | TURBOSMART WG40 INLET WELD FLANGE | EXTERNAL WASTEGATES | 14.95 | 9329677010343 | TS-0505-3001
TURBOSMART | TURBOSMART WG40 OUTLET WELD FLANGE | EXTERNAL WASTEGATES | 14.95 | 9329677010350 | TS-0505-3002
TURBOSMART | TURBOSMART GEN4 WG40 VALVE SEAT | EXTERNAL WASTEGATES | 45.1 | 9329677010367 | TS-0505-3003
TURBOSMART | TURBOSMART GEN4 WG40 INLET V-BAND | EXTERNAL WASTEGATES | 45.1 | 9329677010374 | TS-0505-3004
TURBOSMART | TURBOSMART GEN4 WG40 OUTLET V-BAND | EXTERNAL WASTEGATES | 45.1 | 9329677010381 | TS-0505-3005
TURBOSMART | TURBOSMART GEN4 WG38/40/45/50L DIAPHRAGM ASSEMBLY | EXTERNAL WASTEGATES | 87.1 | 9329677010459 | TS-0505-3006
TURBOSMART | TURBOSMART GEN4 / IWG 74MM LOCKING COLLAR | EXTERNAL WASTEGATES | 39.85 | 9329677010466 | TS-0505-3007
TURBOSMART | TURBOSMART WG38/40/45 1/16NPT HOSE BARB FITTINGS | EXTERNAL WASTEGATES | 11.45 | 9329677010589 | TS-0505-3009
TURBOSMART | TURBOSMART GEN4 WG40 COMPGATE40 TOP CAP REPLACEMENT - BLACK | EXTERNAL WASTEGATES | 73.45 | 9329677014457 | TS-0505-3013
TURBOSMART | TURBOSMART GENV WG38/40 DIAPHRAGM REPLACEMENT KIT | EXTERNAL WASTEGATES | 82.9 | 9329677019476 | TS-0550-3004
TURBOSMART | TURBOSMART GENV WG45/50 DIAPHRAGM REPLACEMENT KIT | EXTERNAL WASTEGATES | 97.6 | 9329677019483 | TS-0550-3005
TURBOSMART | TURBOSMART GENV WG60 DIAPHRAGM REPLACEMENT KIT | EXTERNAL WASTEGATES | 110.2 | 9329677019490 | TS-0550-3006
TURBOSMART | TURBOSMART GENV DIAPHRAGM REPLACEMENT TOOL | EXTERNAL WASTEGATES | 37.75 | 9329677020076 | TS-0550-3007
TURBOSMART | TURBOSMART 1/8TH NPT 6MM HOSE TAIL FITTINGS & BLANKS | EXTERNAL WASTEGATES | 11.5 | 9329677019537 | TS-0550-3008
TURBOSMART | TURBOSMART GENV WG38/40 ACTUATOR COLLAR | EXTERNAL WASTEGATES | 40.9 | 9329677019544 | TS-0550-3009
TURBOSMART | TURBOSMART GENV WG60 ACTUATOR COLLAR | EXTERNAL WASTEGATES | 56.65 | 9329677019568 | TS-0550-3011
TURBOSMART | TURBOSMART GENV SLAVE COLLAR / HEATSHIELD | EXTERNAL WASTEGATES | 37.75 | 9329677019575 | TS-0550-3012
TURBOSMART | TURBOSMART GENV WG38/40 ACTUATOR COLLAR TOOL | EXTERNAL WASTEGATES | 22.95 | 9329677020083 | TS-0550-3013
TURBOSMART | TURBOSMART GENV WG60 ACTUATOR COLLAR TOOL | EXTERNAL WASTEGATES | 29.95 | 9329677020106 | TS-0550-3015
TURBOSMART | TURBOSMART GENV WG38/40 CAP BLACK | EXTERNAL WASTEGATES | 82.9 | 9329677019582 | TS-0550-3016
TURBOSMART | TURBOSMART GENV WG38/40 CAP BLUE | EXTERNAL WASTEGATES | 82.9 | 9329677019599 | TS-0550-3017
TURBOSMART | TURBOSMART GENV WG45/50 CAP BLACK | EXTERNAL WASTEGATES | 85.95 | 9329677019605 | TS-0550-3018
TURBOSMART | TURBOSMART GENV WG45/50 CAP BLUE | EXTERNAL WASTEGATES | 85.95 | 9329677019612 | TS-0550-3019
TURBOSMART | TURBOSMART GENV WG60 CAP BLACK | EXTERNAL WASTEGATES | 93.95 | 9329677019629 | TS-0550-3020
TURBOSMART | TURBOSMART GENV WG60 CAP BLUE | EXTERNAL WASTEGATES | 93.95 | 9329677019636 | TS-0550-3021
TURBOSMART | TURBOSMART 1/8" NPT TO -3AN MALE - SS | EXTERNAL WASTEGATES | 11.5 | 9329677019988 | TS-0550-3050
TURBOSMART | TURBOSMART 1/8" NPT TO -4AN MALE - SS | EXTERNAL WASTEGATES | 11.5 | 9329677019995 | TS-0550-3051
TURBOSMART | TURBOSMART GENV WG38/40 CG/ALV DIAPHRAGM REPLACEMENT KIT | EXTERNAL WASTEGATES | 82.9 | 9329677019506 | TS-0550-3059
TURBOSMART | TURBOSMART GENV WG45/50MM CG DIAPHRAGM REPLACEMENT KIT | EXTERNAL WASTEGATES | 93.4 | 9329677019513 | TS-0550-3060
TURBOSMART | TURBOSMART GENV WG60 CG DIAPHRAGM REPLACEMENT KIT | EXTERNAL WASTEGATES | 104.95 | 9329677019520 | TS-0550-3061
TURBOSMART | TURBOSMART GENV V-BAND REPLACEMENT NUTS - 2 PACK | EXTERNAL WASTEGATES | 22.45 | 9329677020298 | TS-0550-3080
TURBOSMART | TURBOSMART GENV WG38/40 3PSI BLACK INNER SPRING | EXTERNAL WASTEGATES | 31.45 | 9329677020304 | TS-0550-3081
TURBOSMART | TURBOSMART GENV WG38/40 5PSI GREY INNER SPRING | EXTERNAL WASTEGATES | 31.45 | 9329677020311 | TS-0550-3082
TURBOSMART | TURBOSMART GENV WG38/40 7PSI PINK MIDDLE SPRING | EXTERNAL WASTEGATES | 31.45 | 9329677020328 | TS-0550-3083
TURBOSMART | TURBOSMART GENV WG38/40 14PSI RED OUTER SPRING | EXTERNAL WASTEGATES | 31.45 | 9329677020335 | TS-0550-3084
TURBOSMART | TURBOSMART GENV WG45/50 3PSI ORANGE INNER SPRING | EXTERNAL WASTEGATES | 31.45 | 9329677020342 | TS-0550-3085
TURBOSMART | TURBOSMART GENV WG45/50 5PSI YELLOW INNER SPRING | EXTERNAL WASTEGATES | 31.45 | 9329677020359 | TS-0550-3086
TURBOSMART | TURBOSMART GENV WG45/50 7PSI GREEN MIDDLE SPRING | EXTERNAL WASTEGATES | 31.45 | 9329677020366 | TS-0550-3087
TURBOSMART | TURBOSMART GENV WG45/50 14PSI BLUE OUTER SPRING | EXTERNAL WASTEGATES | 31.45 | 9329677020373 | TS-0550-3088
TURBOSMART | TURBOSMART GENV WG60 3PSI INNER SPRING | EXTERNAL WASTEGATES | 31.45 | 9329677020380 | TS-0550-3089
TURBOSMART | TURBOSMART GENV WG60 5PSI PURPLE INNER SPRING | EXTERNAL WASTEGATES | 31.45 | 9329677020397 | TS-0550-3090
TURBOSMART | TURBOSMART GENV WG60 7PSI WHITE MIDDLE SPRING | EXTERNAL WASTEGATES | 31.45 | 9329677020403 | TS-0550-3091
TURBOSMART | TURBOSMART GENV WG60 14PSI BROWN OUTER SPRING | EXTERNAL WASTEGATES | 31.45 | 9329677020410 | TS-0550-3092
TURBOSMART | TURBOSMART GENV CG/ALV DIAPHRAGM REPLACEMENT TOOL | EXTERNAL WASTEGATES | 24.62 | 9329677020427 | TS-0550-3093
TURBOSMART | TURBOSMART GENV SPRING CHANGE ASSISTANCE KIT | EXTERNAL WASTEGATES | 188.95 | 9329677020120 | TS-0550-3094
TURBOSMART | TURBOSMART GENV WG HP 40PSI SPRING (BLACK/RED) | EXTERNAL WASTEGATES | 46.15 | 9329677022223 | TS-0550-3112
TURBOSMART | TURBOSMART GENV EGATE MOTOR REPLACEMENT KIT | EXTERNAL WASTEGATES | 93.4 | 9329677023244 | TS-0550-3120
TURBOSMART | TURBOSMART GENV WG38 ULTRA-GATE38 VALVE SEAT | EXTERNAL WASTEGATES | 31.45 | 9329677021288 | TS-0551-3001
TURBOSMART | TURBOSMART GENV WG38 VALVE & GUIDE SET | EXTERNAL WASTEGATES | 110.2 | 9329677019070 | TS-0551-3002
TURBOSMART | TURBOSMART GENV WG40 VALVE SEAT | EXTERNAL WASTEGATES | 31.45 | 9329677021318 | TS-0552-3001
TURBOSMART | TURBOSMART GENV WG40 VALVE & GUIDE SET | EXTERNAL WASTEGATES | 118.6 | 9329677019131 | TS-0552-3002
TURBOSMART | TURBOSMART GENV WG40 INLET / WG45 OUTLET V-BAND | EXTERNAL WASTEGATES | 37.75 | 9329677019148 | TS-0552-3003
TURBOSMART | TURBOSMART GENV WG40 OUTLET V-BAND | EXTERNAL WASTEGATES | 37.75 | 9329677019155 | TS-0552-3004
TURBOSMART | TURBOSMART GENV WG45 VALVE SEAT | EXTERNAL WASTEGATES | 37.75 | 9329677019193 | TS-0553-3001
TURBOSMART | TURBOSMART GENV WG45 VALVE & GUIDE SET | EXTERNAL WASTEGATES | 125.95 | 9329677019209 | TS-0553-3002
TURBOSMART | TURBOSMART GENV WG50 VALVE SEAT | EXTERNAL WASTEGATES | 46.15 | 9329677019285 | TS-0554-3001
TURBOSMART | TURBOSMART GENV WG50 VALVE AND GUIDE SET | EXTERNAL WASTEGATES | 131.2 | 9329677019292 | TS-0554-3002
TURBOSMART | TURBOSMART GENV WG50 INLET V-BAND | EXTERNAL WASTEGATES | 46.15 | 9329677019308 | TS-0554-3003
TURBOSMART | TURBOSMART GENV WG50 OUTLET V-BAND | EXTERNAL WASTEGATES | 46.15 | 9329677019315 | TS-0554-3004
TURBOSMART | TURBOSMART GENV POWERGATE60 VALVE SEAT | EXTERNAL WASTEGATES | 45.1 | 9329677019360 | TS-0555-3001
TURBOSMART | TURBOSMART GENV WG60 VALVE & GUIDE SET | EXTERNAL WASTEGATES | 143.8 | 9329677019377 | TS-0555-3002
TURBOSMART | TURBOSMART GENV WG60 INLET V-BAND | EXTERNAL WASTEGATES | 45.1 | 9329677019384 | TS-0555-3003
TURBOSMART | TURBOSMART GENV WG60 OUTLET V-BAND | EXTERNAL WASTEGATES | 45.1 | 9329677019391 | TS-0555-3004
TURBOSMART | TURBOSMART GEN4 WG40 COMPGATE40 7PSI BLACK | EXTERNAL WASTEGATES | 299.95 | 9329677010275 | TS-0505-1006
TURBOSMART | TURBOSMART GEN4 WG40 COMPGATE40 14PSI BLACK | EXTERNAL WASTEGATES | 299.95 | 9329677010527 | TS-0505-1010
TURBOSMART | TURBOSMART GEN4 WG45 HYPERGATE45 7PSI BLACK | EXTERNAL WASTEGATES | 345.95 | 9329677010619 | TS-0506-1002
TURBOSMART | TURBOSMART GEN4 WG45 HYPERGATE45 14PSI BLACK | EXTERNAL WASTEGATES | 345.95 | 9329677010787 | TS-0506-1041
TURBOSMART | TURBOSMART GENV WG38 ULTRAGATE38 7PSI BLACK | EXTERNAL WASTEGATES | 344.95 | 9329677018509 | TS-0551-1002
TURBOSMART | TURBOSMART GENV WG38 ULTRAGATE38 14PSI BLUE | EXTERNAL WASTEGATES | 344.95 | 9329677018516 | TS-0551-1011
TURBOSMART | TURBOSMART GENV WG38 ULTRAGATE38 14PSI BLACK | EXTERNAL WASTEGATES | 344.95 | 9329677018523 | TS-0551-1012
TURBOSMART | TURBOSMART GENV WG38 ULTRAGATE38 14PSI PURPLE | EXTERNAL WASTEGATES | 344.95 | 9329677021165 | TS-0551-1013
TURBOSMART | TURBOSMART GENV WG38 ULTRAGATE38 14PSI RED | EXTERNAL WASTEGATES | 344.95 | 9329677021172 | TS-0551-1014
TURBOSMART | TURBOSMART GENV WG38 ULTRAGATE38 14PSI SLEEPER | EXTERNAL WASTEGATES | 349.95 | 9329677022711 | TS-0551-1015
TURBOSMART | TURBOSMART GENV ULTRAGATE38HP 35PSI BLACK | EXTERNAL WASTEGATES | 484.05 | 9329677022957 | TS-0551-1312
TURBOSMART | TURBOSMART GENV WG40 COMPGATE40 7PSI BLACK | EXTERNAL WASTEGATES | 349.95 | 9329677018622 | TS-0552-1002
TURBOSMART | TURBOSMART GENV WG40 COMPGATE40 14PSI BLUE | EXTERNAL WASTEGATES | 349.95 | 9329677018639 | TS-0552-1011
TURBOSMART | TURBOSMART GENV WG40 COMPGATE40 14PSI BLACK | EXTERNAL WASTEGATES | 349.95 | 9329677018646 | TS-0552-1012
TURBOSMART | TURBOSMART GENV WG40 COMPGATE40 14PSI PURPLE | EXTERNAL WASTEGATES | 349.95 | 9329677020861 | TS-0552-1013
TURBOSMART | TURBOSMART GENV WG40 COMPGATE40 14PSI RED | EXTERNAL WASTEGATES | 349.95 | 9329677020878 | TS-0552-1014
TURBOSMART | TURBOSMART GENV WG40 COMPGATE40 14PSI SLEEPER | EXTERNAL WASTEGATES | 359.95 | 9329677022728 | TS-0552-1015
TURBOSMART | TURBOSMART GENV WG40M COMPGATE40 MOTORSPORT 14PSI BLACK | EXTERNAL WASTEGATES | 479.95 | 9329677018684 | TS-0552-1102
TURBOSMART | TURBOSMART GENV WG40CG COMPGATE40 COMPRESSED GAS 7PSI BLACK | EXTERNAL WASTEGATES | 419.95 | 9329677028935 | TS-0552-1242
TURBOSMART | TURBOSMART GENV WG40 COMPGATE40HP 35PSI BLACK | EXTERNAL WASTEGATES | 493.95 | 9329677022117 | TS-0552-1312
TURBOSMART | TURBOSMART GENV EWG40 COMPGATE40 ELECTRONIC BLACK | EXTERNAL WASTEGATES | 824.95 | 9329677022308 | TS-0552-1502
TURBOSMART | TURBOSMART GENV WG45 HYPERGATE45 7PSI BLACK | EXTERNAL WASTEGATES | 443.95 | 9329677018745 | TS-0553-1002
TURBOSMART | TURBOSMART GENV WG45 HYPERGATE45 14PSI BLUE | EXTERNAL WASTEGATES | 443.95 | 9329677018752 | TS-0553-1011
TURBOSMART | TURBOSMART GENV WG45 HYPERGATE45 14PSI BLACK | EXTERNAL WASTEGATES | 443.95 | 9329677018769 | TS-0553-1012
TURBOSMART | TURBOSMART GENV WG45 HYPERGATE45 14PSI PURPLE | EXTERNAL WASTEGATES | 443.95 | 9329677020908 | TS-0553-1013
TURBOSMART | TURBOSMART GENV WG45 HYPERGATE45 14PSI RED | EXTERNAL WASTEGATES | 443.95 | 9329677020915 | TS-0553-1014
TURBOSMART | TURBOSMART GENV WG45 HYPERGATE45 14PSI SLEEPER | EXTERNAL WASTEGATES | 447.95 | 9329677022735 | TS-0553-1015
TURBOSMART | TURBOSMART GENV WG45M HYPERGATE45 MOTORSPORT 14PSI BLACK | EXTERNAL WASTEGATES | 553.95 | 9329677018806 | TS-0553-1102
TURBOSMART | TURBOSMART GENV WG45CG HYPERGATE45 COMPRESSED GAS 7PSI BLACK | EXTERNAL WASTEGATES | 514.95 | 9329677028942 | TS-0553-1242
TURBOSMART | TURBOSMART GENV HYPERGATE45HP 35PSI BLACK | EXTERNAL WASTEGATES | 529.95 | 9329677022155 | TS-0553-1312
TURBOSMART | TURBOSMART GENV EWG45 HYPERGATE45 ELECTRONIC BLACK | EXTERNAL WASTEGATES | 894.95 | 9329677022346 | TS-0553-1502
TURBOSMART | TURBOSMART GENV WG45 HYPERGATE 45 LITE 7PSI BLACK | EXTERNAL WASTEGATES | 434.95 | 9329677022612 | TS-0553-1602
TURBOSMART | TURBOSMART GENV WG45 HYPERGATE 45 LITE 14PSI BLACK | EXTERNAL WASTEGATES | 434.95 | 9329677022629 | TS-0553-1612
TURBOSMART | TURBOSMART GENV WG45 HYPERGATE45 LITE 14PSI SLEEPER | EXTERNAL WASTEGATES | 439.95 | 9329677022742 | TS-0553-1615
TURBOSMART | TURBOSMART GENV WG50 PROGATE50 7PSI BLACK | EXTERNAL WASTEGATES | 547.95 | 9329677018868 | TS-0554-1002
TURBOSMART | TURBOSMART GENV WG50 PROGATE50 14PSI BLUE | EXTERNAL WASTEGATES | 547.95 | 9329677018875 | TS-0554-1011
TURBOSMART | TURBOSMART GENV WG50 PROGATE50 14PSI BLACK | EXTERNAL WASTEGATES | 547.95 | 9329677018882 | TS-0554-1012
TURBOSMART | TURBOSMART GENV WG50 PROGATE50 14PSI PURPLE | EXTERNAL WASTEGATES | 547.95 | 9329677021189 | TS-0554-1013
TURBOSMART | TURBOSMART GENV WG50 PROGATE50 14PSI RED | EXTERNAL WASTEGATES | 547.95 | 9329677021196 | TS-0554-1014
TURBOSMART | TURBOSMART GENV WG50 PRO-GATE50 14PSI SLEEPER | EXTERNAL WASTEGATES | 552.95 | 9329677022759 | TS-0554-1015
TURBOSMART | TURBOSMART GENV WG50CG PRO-GATE50 COMPRESSED GAS 5PSI BLACK | EXTERNAL WASTEGATES | 574.95 | 9329677018943 | TS-0554-1202
TURBOSMART | TURBOSMART GENV WG50CG PROGATE50 COMPRESSED GAS 7PSI BLACK | EXTERNAL WASTEGATES | 609.95 | 9329677028959 | TS-0554-1242
TURBOSMART | TURBOSMART GENV EWG50 PROGATE50 ELECTRONIC BLACK | EXTERNAL WASTEGATES | 1097.95 | 9329677022384 | TS-0554-1502
TURBOSMART | TURBOSMART GENV WG60 POWERGATE60 7PSI BLACK | EXTERNAL WASTEGATES | 619.95 | 9329677018981 | TS-0555-1002
TURBOSMART | TURBOSMART GENV WG60 POWERGATE60 14PSI BLUE | EXTERNAL WASTEGATES | 619.95 | 9329677018998 | TS-0555-1011
TURBOSMART | TURBOSMART GENV WG60 POWERGATE60 14PSI BLACK | EXTERNAL WASTEGATES | 619.95 | 9329677019001 | TS-0555-1012
TURBOSMART | TURBOSMART GENV WG60 POWERGATE60 14PSI PURPLE | EXTERNAL WASTEGATES | 619.95 | 9329677021202 | TS-0555-1013
TURBOSMART | TURBOSMART GENV WG60 POWERGATE60 14PSI RED | EXTERNAL WASTEGATES | 619.95 | 9329677021219 | TS-0555-1014
TURBOSMART | TURBOSMART GENV WG60 POWERGATE60 14PSI SLEEPER | EXTERNAL WASTEGATES | 625.95 | 9329677022766 | TS-0555-1015
TURBOSMART | TURBOSMART GENV WG60CG POWERGATE60 COMPRESSED GAS 5PSI BLACK | EXTERNAL WASTEGATES | 669.95 | 9329677019063 | TS-0555-1202
TURBOSMART | TURBOSMART WG60 GENV POWERGATE 60 COMPRESSED GAS 7PSI BLACK | EXTERNAL WASTEGATES | 679.95 | 9326977026272 | TS-0555-1242
TURBOSMART | TURBOSMART GENV EWG60 POWERGATE 60 ELECTRONIC BLACK | EXTERNAL WASTEGATES | 1219.95 | 9329677022421 | TS-0555-1502
TURBOSMART | TURBOSMART ESG50 ELECTRONIC (12V) STRAIGHTGATE | EXTERNAL WASTEGATES | 1343.94 | 9326977023974 | TS-0565-1002
TURBOSMART | TURBOSMART PSG50V PNEUMATIC STRAIGHTGATE (VACUUM) 6 INHG BLACK | EXTERNAL WASTEGATES | 639.95 | 9326977026586 | TS-0565-1212
TURBOSMART | TURBOSMART PSG50 PNEUMATIC STRAIGHT GATE 6PSI BLACK | EXTERNAL WASTEGATES | 639.95 | 9326977026579 | TS-0565-1762
TURBOSMART | TURBOSMART 1/8" NPT TEE PUSHLOC FITTING - SS - 1/4" | FABRICATION SERIES | 29.95 | 9329677020038 | TS-0550-3055
TURBOSMART | TURBOSMART ALV 4-1 WELD FLANGE | ANTI LAG VALVE | 52.45 | 9329677021400 | TS-0550-3098
TURBOSMART | TURBOSMART ALV 3-1 WELD FLANGE | ANTI LAG VALVE | 52.45 | 9329677021417 | TS-0550-3099
TURBOSMART | TURBOSMART ALV 2-1 WELD FLANGE | ANTI LAG VALVE | 52.45 | 9329677021424 | TS-0550-3100
TURBOSMART | TURBOSMART ALV INLET WELD FLANGE - AL | ANTI LAG VALVE | 26.2 | 9329677021431 | TS-0550-3101
TURBOSMART | TURBOSMART ALV INLET PIPE ADAPTER 1 3/4" (44.5MM) | ANTI LAG VALVE | 26.2 | 9329677021448 | TS-0550-3102
TURBOSMART | TURBOSMART ALV INLET PIPE ADAPTER 1-1/2" (38.1MM) | ANTI LAG VALVE | 26.2 | 9329677021455 | TS-0550-3103
TURBOSMART | TURBOSMART ALV 5-1 WELD FLANGE | ANTI LAG VALVE | 52.45 | 9329677021370 | TS-0550-3104
TURBOSMART | TURBOSMART ALV 6-1 WELD FLANGE 16MM | ANTI LAG VALVE | 59.8 | 9329677022964 | TS-0550-3114
TURBOSMART | TURBOSMART GENV WG40CG COMPGATE40 COMPRESSED GAS 5PSI BLACK | COMPGATE40 EXTERNAL WASTEGATES | 399.95 | 9329677018707 | TS-0552-1202
TURBOSMART | TURBOSMART GENV ALV40 (ANTI-LAG VALVE) | ANTI LAG VALVE | 467.95 | 9329677020731 | TS-0552-1402
TURBOSMART | TURBOSMART GENV EALV40 ELECTRONIC ANTI-LAG VALVE | ANTI LAG VALVE | 934.95 | 9329677023121 | TS-0552-1601
TURBOSMART | TURBOSMART GAS VALVE ACTUATOR 40 14PSI BLACK | MODULAR SOLUTION | 275.95 | 9329677028331 | TS-0552-1712
TURBOSMART | TURBOSMART GAS VALVE ACTUATOR 45 14PSI BLACK | MODULAR SOLUTION | 329.95 | 9329677027754 | TS-0553-1712
TURBOSMART | TURBOSMART GAS VALVE ACTUATOR 50 14PSI BLACK | MODULAR SOLUTION | 419.95 | 9329677027853 | TS-0554-1712
TURBOSMART | TURBOSMART GAS VALVE ACTUATOR 60 14PSI BLACK | MODULAR SOLUTION | 489.95 | 9329677027952 | TS-0555-1712
TURBOSMART | TURBOSMART GENV WG45CG HYPERGATE45 5PSI COMPRESSED GAS BLACK | HYPERGATE45 EXTERNAL WASTEGATES | 474.95 | 9329677018820 | TS-0553-1202
TURBOSMART | TURBOSMART IWG75 DIAPHRAGM REPLACEMENT | WASTEGATE ACTUATORS | 31.45 | 9329677013108 | TS-0600-2001
TURBOSMART | TURBOSMART IWG75 EVO HOOD KIT | WASTEGATE ACTUATORS | 28.3 | 9329677013993 | TS-0600-2002
TURBOSMART | TURBOSMART IWG75 TP DIAPHRAGM ASSEMBLY REPLACEMENT | WASTEGATE ACTUATORS | 59.8 | 9329677016802 | TS-0600-2003
TURBOSMART | TURBOSMART CLEVIS SUIT IWG75 (1/4" UNF THREAD) 6.3MM (HOLE) X 50MM | WASTEGATE ACTUATORS | 16.54 | 9329677012798 | TS-0600-3001
TURBOSMART | TURBOSMART CLEVIS SUIT IWG75 (1/4" UNF THREAD) 8.2MM (HOLE) X 40MM | WASTEGATE ACTUATORS | 16.54 | 9329677012804 | TS-0600-3002
TURBOSMART | TURBOSMART CLEVIS SUIT IWG75 (1/4" UNF THREAD) 8.0MM (PIN) X 40MM | WASTEGATE ACTUATORS | 16.54 | 9329677013061 | TS-0600-3003
TURBOSMART | TURBOSMART CLEVIS SUIT IWG75 (1/4" UNF THREAD) 6.3MM(HOLE) X 80MM | WASTEGATE ACTUATORS | 20.56 | 9329677013559 | TS-0600-3004
TURBOSMART | TURBOSMART CLEVIS SUIT IWG75 (1/4" UNF THREAD) 6.3MM (HOLE) X 100MM | WASTEGATE ACTUATORS | 20.56 | 9329677013566 | TS-0600-3005
TURBOSMART | TURBOSMART CLEVIS SUIT IWG75 (1/4" UNF THREAD) 6.3MM (HOLE) X 125MM | WASTEGATE ACTUATORS | 20.56 | 9329677013573 | TS-0600-3006
TURBOSMART | TURBOSMART CLEVIS SUIT IWG75 (M6 THREAD) 6.3MM (HOLE) X 80MM | WASTEGATE ACTUATORS | 20.56 | 9329677013580 | TS-0600-3007
TURBOSMART | TURBOSMART CLEVIS SUIT IWG75 (M6 THREAD) 6.3MM (HOLE) X 100MM | WASTEGATE ACTUATORS | 20.56 | 9329677013597 | TS-0600-3008
TURBOSMART | TURBOSMART CLEVIS SUIT IWG75 (M6 THREAD) 6.3MM (HOLE) X 125MM | WASTEGATE ACTUATORS | 20.56 | 9329677013603 | TS-0600-3009
TURBOSMART | TURBOSMART IWG 8.3MM X 115MM 1/4" UNF CLEVIS | WASTEGATE ACTUATORS | 20.56 | 9326977026944 | TS-0600-3058
TURBOSMART | TURBOSMART IWG75 EVO 4-8 BLACK 10PSI | WASTEGATE ACTUATORS | 199.45 | 9329677012903 | TS-0601-1102
TURBOSMART | TURBOSMART IWG75 EVO 4-8 BLACK14PSI | WASTEGATE ACTUATORS | 199.45 | 9329677012330 | TS-0601-1142
TURBOSMART | TURBOSMART IWG75 EVO 4-8 BLACK 18PSI | WASTEGATE ACTUATORS | 199.45 | 9329677012866 | TS-0601-1182
TURBOSMART | TURBOSMART IWG75 EVO 4-8 BLACK 22PSI | WASTEGATE ACTUATORS | 199.45 | 9329677012873 | TS-0601-1222
TURBOSMART | TURBOSMART IWG75 EVO 6-8 BLACK 26PSI | WASTEGATE ACTUATORS | 199.45 | 9329677013030 | TS-0601-1262
TURBOSMART | TURBOSMART IWG75 EVO 9 BLACK 10PSI | WASTEGATE ACTUATORS | 199.45 | 9329677012910 | TS-0601-2102
TURBOSMART | TURBOSMART IWG75 EVO 9 BLACK 14PSI | WASTEGATE ACTUATORS | 199.45 | 9329677012354 | TS-0601-2142
TURBOSMART | TURBOSMART IWG75 EVO 9 BLACK 18PSI | WASTEGATE ACTUATORS | 199.45 | 9329677012880 | TS-0601-2182
TURBOSMART | TURBOSMART IWG75 EVO 9 BLACK 22PSI | WASTEGATE ACTUATORS | 199.45 | 9329677012897 | TS-0601-2222
TURBOSMART | TURBOSMART IWG75 EVO 9 BLACK 24PSI | WASTEGATE ACTUATORS | 199.45 | 9329677014013 | TS-0601-2242
TURBOSMART | TURBOSMART IWG75 EVO 9 BLACK 26PSI | WASTEGATE ACTUATORS | 199.45 | 9329677013047 | TS-0601-2262
TURBOSMART | TURBOSMART IWG75 EVO 10 BLACK 10PSI | WASTEGATE ACTUATORS | 199.45 | 9329677012927 | TS-0601-3102
TURBOSMART | TURBOSMART IWG75 EVO 10 BLACK 12 PSI | WASTEGATE ACTUATORS | 199.45 | 9329677014020 | TS-0601-3122
TURBOSMART | TURBOSMART IWG75 EVO 10 BLACK 14PSI | WASTEGATE ACTUATORS | 199.45 | 9329677012675 | TS-0601-3142
TURBOSMART | TURBOSMART IWG75 EVO 10 BLACK 18PSI | WASTEGATE ACTUATORS | 199.45 | 9329677012811 | TS-0601-3182
TURBOSMART | TURBOSMART IWG75 EVO 10 BLACK 22PSI | WASTEGATE ACTUATORS | 199.45 | 9329677012859 | TS-0601-3222
TURBOSMART | TURBOSMART IWG75 EVO 10 BLACK 24PSI | WASTEGATE ACTUATORS | 199.45 | 9329677013665 | TS-0601-3242
TURBOSMART | TURBOSMART VIWG N20 BMW - 6INHG | WASTEGATE ACTUATORS | 213.95 | 9326977025794 | TS-0604-1067
TURBOSMART | TURBOSMART VIWG R56 MINI COOPER S - 6INHG | WASTEGATE ACTUATORS | 194.95 | 9326977025299 | TS-0604-1155
TURBOSMART | TURBOSMART VIWG UNIVERSAL 57MM - 6INHG -150MM | WASTEGATE ACTUATORS | 194.95 | 9326977025800 | TS-0604-2065
TURBOSMART | TURBOSMART VIWG UNIVERSAL 76MM - 6INHG -150MM | WASTEGATE ACTUATORS | 213.95 | 9326977025787 | TS-0604-2067
TURBOSMART | TURBOSMART IWG75 STI08/WRX09 BLACK 7PSI | WASTEGATE ACTUATORS | 195.85 | 9329677012989 | TS-0605-1072
TURBOSMART | TURBOSMART IWG75 WRX 08 TD04 BLACK 5 PSI | WASTEGATE ACTUATORS | 195.85 | 9329677013009 | TS-0605-2052
TURBOSMART | TURBOSMART IWG75 SUBARU WRX MY15 07 PSI | WASTEGATE ACTUATORS | 195.85 | 9329677015041 | TS-0605-3072
TURBOSMART | TURBOSMART IWG75 TP WRX STI GDB SPEC C EJ207/MY03-07 VF37 | WASTEGATE ACTUATORS | 195.85 | 9329677016031 | TS-0605-4073
TURBOSMART | TURBOSMART IWG SUBARU WRX TD04 MY97-MY07 7PSI | WASTEGATE ACTUATORS | 195.85 | 9329677016048 | TS-0605-5072
TURBOSMART | TURBOSMART IWG75 MAZDA MPS BLACK 18PSI | WASTEGATE ACTUATORS | 195.85 | 9329677014983 | TS-0610-1182
TURBOSMART | TURBOSMART IWG75 MAZDA MPS BLACK 22PSI | WASTEGATE ACTUATORS | 195.85 | 9329677014990 | TS-0610-1222
TURBOSMART | TURBOSMART IWG75 MAZDA MPS BLACK 24PSI | WASTEGATE ACTUATORS | 195.85 | 9329677013672 | TS-0610-1242
TURBOSMART | TURBOSMART IWG75 MAZDA PROTEGE 7PSI | WASTEGATE ACTUATORS | 195.85 | 9329677012767 | TS-0610-2072
TURBOSMART | TURBOSMART IWG75 CAMARO 2.0LT 7PSI | WASTEGATE ACTUATORS | 151.15 | 9329677022896 | TS-0612-1072
TURBOSMART | TURBOSMART IWG75 CAMARO 2.0LT 14PSI | WASTEGATE ACTUATORS | 151.15 | 9329677022902 | TS-0612-1142
TURBOSMART | TURBOSMART IWG75 NISSAN GTR R35 BLACK 7PSI | WASTEGATE ACTUATORS | 424.95 | 9329677013085 | TS-0615-2072
TURBOSMART | TURBOSMART IWG75 NISSAN R35 TWIN PORT 7PSI | WASTEGATE ACTUATORS | 487.95 | 9329677015270 | TS-0615-2073
TURBOSMART | TURBOSMART IWG75 NISSAN GTR R35 BLACK 19PSI | WASTEGATE ACTUATORS | 424.95 | 9329677021677 | TS-0615-2192
TURBOSMART | TURBOSMART IWG75 NISSAN GTR R35 BLACK 24PSI | WASTEGATE ACTUATORS | 424.95 | 9329677013788 | TS-0615-2242
TURBOSMART | TURBOSMART IWG75 NISSAN PULSAR SSS/JUKE | WASTEGATE ACTUATORS | 199.45 | 9329677014808 | TS-0615-3142
TURBOSMART | TURBOSMART IWG75 NISSAN ZD30 KIT 7 PSI | WASTEGATE ACTUATORS | 197.55 | 9329677014792 | TS-0615-4072
TURBOSMART | TURBOSMART IWG75 NISSAN TD42T KIT 7 PSI | WASTEGATE ACTUATORS | 197.55 | 9329677015591 | TS-0615-5072
TURBOSMART | TURBOSMART IWG75 NISSAN RB26DETT 7PSI | WASTEGATE ACTUATORS | 395.15 | 9329677022919 | TS-0615-6072
TURBOSMART | TURBOSMART IWG75 NISSAN RB26DETT 14PSI | WASTEGATE ACTUATORS | 395.15 | 9329677022926 | TS-0615-6142
TURBOSMART | TURBOSMART VIWG BORG WARNER 57MM - 6INHG | WASTEGATE ACTUATORS | 199.95 | 9326977025886 | TS-0620-1065
TURBOSMART | TURBOSMART IWG75 BW B1 SINGLE SCROLL 14 PSI | WASTEGATE ACTUATORS | 143.95 | 9329677012439 | TS-0620-1142
TURBOSMART | TURBOSMART IWG75 BW B1 TWIN SCROLL 14 PSI | WASTEGATE ACTUATORS | 143.95 | 9329677012453 | TS-0620-2142
TURBOSMART | TURBOSMART IWG75 BW B2 SINGLE/TWIN SCROLL 14 PSI | WASTEGATE ACTUATORS | 143.95 | 9329677012477 | TS-0620-3142
TURBOSMART | TURBOSMART IWG75 TP BW B2 SINGLE/TWIN SCROLL 14PSI | WASTEGATE ACTUATORS | 204.95 | 9329677014839 | TS-0620-3143
TURBOSMART | TURBOSMART GENV IWG BORGWARNER EFR TWIN PORT 14PSI BLACK | WASTEGATE ACTUATORS | 239.95 | 9329677022490 | TS-0620-4012
TURBOSMART | TURBOSMART GENV IWG BORGWARNER EFR TWIN PORT 14PSI WITH SENSOR CAP BLACK | WASTEGATE ACTUATORS | 359.95 | 9329677022506 | TS-0620-4014
TURBOSMART | TURBOSMART IWG75 FORD 2013+ TAURUS SHO ECOBOOST BLACK 7 PSI | WASTEGATE ACTUATORS | 267.7 | 9329677017854 | TS-0622-1002
TURBOSMART | TURBOSMART IWG75 FORD MUSTANG 2015 TURBONETICS/PRECISION NX2 2.3L ECOBOOST 14PSI | WASTEGATE ACTUATORS | 199.45 | 9329677018219 | TS-0622-1003
TURBOSMART | TURBOSMART IWG75 FORD XR6 TURBO BLACK 5PSI | WASTEGATE ACTUATORS | 143.95 | 9329677015706 | TS-0622-1052
TURBOSMART | TURBOSMART IWG75 FORD XR6 ACTUATOR 7PSI | WASTEGATE ACTUATORS | 143.95 | 9329677012514 | TS-0622-1072
TURBOSMART | TURBOSMART IWG75 FORD XR6 ACTUATOR 12PSI | WASTEGATE ACTUATORS | 143.95 | 9329677012521 | TS-0622-1122
TURBOSMART | TURBOSMART IWG75 FORD SIERRA COSWORTH 14PSI | WASTEGATE ACTUATORS | 143.95 | 9329677022247 | TS-0622-1214
TURBOSMART | TURBOSMART IWG75 FORD FOCUS ST / XR5 2.5L TURBO 7 PSI | WASTEGATE ACTUATORS | 195.95 | 9329677013870 | TS-0622-2072
TURBOSMART | TURBOSMART IWG75 FORD FOCUS RS 2.5L TURBO 7 PSI | WASTEGATE ACTUATORS | 195.95 | 9329677013818 | TS-0622-3072
TURBOSMART | TURBOSMART IWG75 FORD F150 ECOBOOST BLACK 5 PSI | WASTEGATE ACTUATORS | 267.7 | 9329677013825 | TS-0622-4052
TURBOSMART | TURBOSMART IWG75 FORD FOCUS ST 2.0L ECOBOOST 7 PSI | WASTEGATE ACTUATORS | 195.95 | 9329677013924 | TS-0622-5072
TURBOSMART | TURBOSMART IWG75 FORD POWERSTROKE 7.3L 21 PSI | WASTEGATE ACTUATORS | 143.95 | 9329677013931 | TS-0622-6212
TURBOSMART | TURBOSMART IWG75 FORD POWERSTROKE 7.3L BLACK 26 PSI | WASTEGATE ACTUATORS | 143.95 | 9329677017410 | TS-0622-6262
TURBOSMART | TURBOSMART IWG75 FORD FIESTA ST 1.6L ECOBOOST BLACK 7PSI | WASTEGATE ACTUATORS | 143.95 | 9329677015195 | TS-0622-7072
TURBOSMART | TURBOSMART IWG75 2016 FORD FIESTA ST 1.6L ECOBOOST 14PSI - BLACK | WASTEGATE ACTUATORS | 143.95 | 9329677017687 | TS-0622-7142
TURBOSMART | TURBOSMART IWG75 2015 FORD MUSTANG 2.3L ECOBOOST 7 PSI | WASTEGATE ACTUATORS | 143.95 | 9329677015249 | TS-0622-8072
TURBOSMART | TURBOSMART IWG75 2015 FORD MUSTANG 2.3L ECOBOOST 10 PSI | WASTEGATE ACTUATORS | 143.95 | 9329677015256 | TS-0622-8102
TURBOSMART | TURBOSMART IWG75 2015 FORD MUSTANG 2.3L ECOBOOST 12 PSI | WASTEGATE ACTUATORS | 143.95 | 9329677016512 | TS-0622-8122
TURBOSMART | TURBOSMART IWG75 2016 FORD FOCUS RS 2.3L ECOBOOST 12 PSI | WASTEGATE ACTUATORS | 143.95 | 9329677016529 | TS-0622-9122
TURBOSMART | TURBOSMART IWG75 2016 FORD FOCUS RS 2.3L ECOBOOST 14PSI - BLACK | WASTEGATE ACTUATORS | 143.95 | 9329677017670 | TS-0622-9142
TURBOSMART | TURBOSMART IWG75 ASTRA VXR TYPEH 7PSI - BLACK | WASTEGATE ACTUATORS | 195.89 | 9329677020922 | TS-0623-1071
TURBOSMART | TURBOSMART IWG75 RENAULT CLIO RS 2013+ 7PSI - BLACK | WASTEGATE ACTUATORS | 195.89 | 9329677016703 | TS-0623-1072
TURBOSMART | TURBOSMART IWG75 CORSA VXR 7PSI - BLACK | WASTEGATE ACTUATORS | 195.89 | 9329677020939 | TS-0623-1073
TURBOSMART | TURBOSMART IWG75 PORSCHE 993 911 TURBO BLACK 24PSI | WASTEGATE ACTUATORS | 449.95 | 9329677013689 | TS-0624-1242
TURBOSMART | TURBOSMART IWG75 PORSCHE 996 911 GT2 BLACK 24PSI | WASTEGATE ACTUATORS | 449.95 | 9329677013696 | TS-0624-2242
TURBOSMART | TURBOSMART IWG75 PORSCHE 996 911 TURBO BLACK 24PSI | WASTEGATE ACTUATORS | 449.95 | 9329677013702 | TS-0624-3242
TURBOSMART | TURBOSMART IWG75 GARRETT GT2860RS 3PSI BK | WASTEGATE ACTUATORS | 195.95 | 9329677016352 | TS-0625-1032
TURBOSMART | TURBOSMART IWG75 GARRETT GT2860RS (DISCO POTATO) BLACK 5 PSI | WASTEGATE ACTUATORS | 195.95 | 9329677023206 | TS-0625-1052
TURBOSMART | TURBOSMART IWG75 GARRETT GT2860RS 7PSI BK | WASTEGATE ACTUATORS | 195.95 | 9329677013016 | TS-0625-1072
TURBOSMART | TURBOSMART IWG75 GARRETT GT22 BLACK 5 PSI | WASTEGATE ACTUATORS | 143.95 | 9329677015621 | TS-0625-2052
TURBOSMART | TURBOSMART GENV IWG (TWIN PORT) WASTEGATE ACTUATOR SUIT GARRETT G25 14 PSI | WASTEGATE ACTUATORS | 249.55 | 9329677023237 | TS-0625-3143
TURBOSMART | TURBOSMART IWG75 GARRETT GTX28R SR20 7PSI | WASTEGATE ACTUATORS | 195.95 | 9329677016024 | TS-0625-4072
TURBOSMART | TURBOSMART IWG75 DODGE RAM 5.9L TD 26PSI | WASTEGATE ACTUATORS | 143.95 | 9329677013146 | TS-0626-1262
TURBOSMART | TURBOSMART IWG75 HP DODGE CUMMINS TURBO DIESEL BLACK 35 PSI | WASTEGATE ACTUATORS | 204.95 | 9329677014181 | TS-0626-1354
TURBOSMART | TURBOSMART IWG75 FIAT 124 SPIDER/500T/L/X/ABARTH 2012+ 7PSI OUTER SPRING FITTED | WASTEGATE ACTUATORS | 143.95 | 9329677021295 | TS-0629-1072
TURBOSMART | TURBOSMART IWG75 FIAT 124 SPIDER/500T/L/X/ABARTH 2012+ 10PSI OUTER SPRING FITTED | WASTEGATE ACTUATORS | 143.95 | 9329677021301 | TS-0629-1102
TURBOSMART | TURBOSMART IWG75 FIAT 1.4L IHI 5PSI | WASTEGATE ACTUATORS | 195.89 | 9326977026289 | TS-0629-3051
TURBOSMART | TURBOSMART IWG75 POLARIS RZR 5PSI | WASTEGATE ACTUATORS | 195.95 | 9329677022704 | TS-0631-1051
TURBOSMART | TURBOSMART IWG75 CAN-AM X3 7 PSI | WASTEGATE ACTUATORS | 195.95 | 9329677023305 | TS-0632-1071
TURBOSMART | TURBOSMART IWG75 VAG K04 VARIANT - BLACK 5PSI | WASTEGATE ACTUATORS | 195.95 | 9329677013719 | TS-0645-1052
TURBOSMART | TURBOSMART IWG75 K03 GOLF/A3/LEON/OCTAVIA 5PSI - BLACK | WASTEGATE ACTUATORS | 195.95 | 9329677017038 | TS-0645-3052
TURBOSMART | TURBOSMART IWG75 K04 LEON 5PSI - BLACK | WASTEGATE ACTUATORS | 195.95 | 9329677017045 | TS-0645-4052
TURBOSMART | TURBOSMART IWG75 VAG K03 IHI VARIANT - 5PSI | WASTEGATE ACTUATORS | 195.95 | 9329677020281 | TS-0645-5052
TURBOSMART | TURBOSMART IWG75 RENAULT MEGANE RS250 7 PSI - BLACK | WASTEGATE ACTUATORS | 195.95 | 9329677016505 | TS-0646-1072
TURBOSMART | TURBOSMART IWG75 UNIVERSAL M6 140MM ROD BLACK 10PSI | WASTEGATE ACTUATORS | 143.95 | 9329677017274 | TS-0681-4102
TURBOSMART | TURBOSMART IWG75 UNIVERSAL ACTUATOR (UNF) 150MM 7PSI | WASTEGATE ACTUATORS | 143.95 | 9329677013375 | TS-0681-5072
TURBOSMART | TURBOSMART IWG75 UNIVERSAL ACTUATOR (UNF) 150MM 10PSI | WASTEGATE ACTUATORS | 143.95 | 9329677012699 | TS-0681-5102
TURBOSMART | TURBOSMART IWG75 UNIVERSAL ACTUATOR (UNF) 150MM 14PSI | WASTEGATE ACTUATORS | 143.95 | 9329677012415 | TS-0681-5142
TURBOSMART | TURBOSMART IWG75 TWIN-PORT UNIVERSAL ACTUATOR (UNF) 14PSI | WASTEGATE ACTUATORS | 204.95 | 9329677015263 | TS-0681-6142
TURBOSMART | TURBOSMART MODULAR REFERENCE DISTRIBUTION BLOCK (6 PORT) 1/8NPT | GAUGES & ADAPTORS | 89.95 | 9326977026630 | TS-0704-1101
TURBOSMART | TURBOSMART MODULAR REMOTE SENSOR BLOCK (3 CHANNEL) 1/8NPT | GAUGES & ADAPTORS | 104.95 | 9326977026647 | TS-0704-1201
TURBOSMART | TURBOSMART MODULAR COMBO BLOCK (4 PORT & 2 CHANNEL) 1/8NPT | GAUGES & ADAPTORS | 104.95 | 9326977026654 | TS-0704-1301
TURBOSMART | TURBOSMART BRA MB AMG A45 2013-07.2016 | GAUGES & ADAPTORS | 48.25 | 9329677020274 | TS-0720-1007
TURBOSMART | TURBOSMART BRA MAZDA BT50 - BLACK | BOOST REFERENCE ADAPTORS | 48.25 | 9329677016147 | TS-0720-1001
TURBOSMART | TURBOSMART BRA VW GOLF GTI MK5/6 - BLACK - WAS TS-0203-3013 | BOOST REFERENCE ADAPTORS | 48.25 | 9329677016130 | TS-0720-1002
TURBOSMART | TURBOSMART BRA FORD FIESTA 2015+ ECOBOOST - BLACK | BOOST REFERENCE ADAPTORS | 48.25 | 9329677016123 | TS-0720-1003
TURBOSMART | TURBOSMART BRA FORD MUSTANG 2015+ ECOBOOST - BLACK - WAS TS-0203-2066 | BOOST REFERENCE ADAPTORS | 48.25 | 9329677016116 | TS-0720-1004
TURBOSMART | TURBOSMART BRA FORD F150 2013-2020 ECOBOOST - WAS TS-0205-2068 | BOOST REFERENCE ADAPTORS | 48.25 | 9329677016109 | TS-0720-1005
TURBOSMART | TURBOSMART BRA MINI COOPER/S R56/ RENAULT CLIO RS - BLACK | BOOST REFERENCE ADAPTORS | 48.25 | 9329677016093 | TS-0720-1006
TURBOSMART | TURBOSMART BRA NISSAN TD42T/ZD30DDTI ENGINE - BLACK | BOOST REFERENCE ADAPTORS | 48.25 | 9329677016079 | TS-0720-1008
TURBOSMART | TURBOSMART OPRT40 OIL PRESSURE REGULATOR - BLUE | OIL PRESSURE REGULATORS | 124.9 | 9329677017236 | TS-0801-1001
TURBOSMART | TURBOSMART OPRT40 OIL PRESSURE REGULATOR - BLACK | OIL PRESSURE REGULATORS | 124.9 | 9329677017281 | TS-0801-1002
TURBOSMART | TURBOSMART OPRT40 OIL PRESSURE REGULATOR - SLEEPER | OIL PRESSURE REGULATORS | 131.2 | 9329677022810 | TS-0801-1003
TURBOSMART | TURBOSMART OPR -4 AN FITTING KIT - SILVER | OIL PRESSURE REGULATORS | 29.87 | 9329677017380 | TS-0802-1001
TURBOSMART | TURBOSMART BILLET TURBO DRAIN ADAPTER WITH SILICON O-RING. 38 - 44MM SLOTTED HOLE CENTRE - SMALL FRAME UNIVERSAL FIT. | OIL PRESSURE REGULATORS | 45.1 | 9329677016666 | TS-0804-1010
TURBOSMART | TURBOSMART BILLET TURBO DRAIN ADAPTER WITH SILICON O-RING. 50.8MM MOUNTING HOLES - T3/T4 STYLE FIT. | OIL PRESSURE REGULATORS | 45.1 | 9329677016673 | TS-0804-1011
TURBOSMART | TURBOSMART BILLET TURBO DRAIN ADAPTER WITH SILICON O-RING. 52.4MM MOUNTING HOLE CENTER - LARGE FRAME UNIVERSAL FIT. | OIL PRESSURE REGULATORS | 45.1 | 9329677016680 | TS-0804-1012
TURBOSMART | TURBOSMART BILLET TURBO DRAIN 58MM EXTENSION -8 MALE TO -8 PORT | OIL PRESSURE REGULATORS | 29.87 | 9329677016949 | TS-0804-1020
TURBOSMART | TURBOSMART BILLET TURBO DRAIN 58MM EXTENSION -10 MALE TO -10 PORT | OIL PRESSURE REGULATORS | 29.87 | 9329677016956 | TS-0804-1021
TURBOSMART | TURBOSMART BILLET TURBO OIL FEED FILTER 44UM AN-3 - BLACK | OIL FILTERS | 45.1 | 9329677016772 | TS-0804-1001
TURBOSMART | TURBOSMART BILLET TURBO OIL FEED FILTER 44UM AN-4 - BLACK | OIL FILTERS | 45.1 | 9329677016789 | TS-0804-1002
TURBOSMART | TURBOSMART BILLET TURBO OIL FEED FILTER 44UM AN-4 TO AN-4 ORB - BLACK | OIL FILTERS | 45.1 | 9329677018226 | TS-0804-1003
TURBOSMART | TURBOSMART OIL FILTER -6AN 44UM | TURBO OIL MANAGEMENT | 44.95 | 9326977026623 | TS-0804-2101
TURBOSMART | TURBOSMART OPR TURBO OIL PRESSURE REGULATOR | TURBO OIL MANAGEMENT | 154.95 | 9326977026593 | TS-0811-0012
TURBOSMART | TURBOSMART TS HAT FULL LOGO COLOUR | HATS | 26.2 | 9329677016727 | TS-9002-1001
TURBOSMART | TURBOSMART TS HAT T LOGO BLACK | HATS | 26.2 | 9329677021462 | TS-9003-1048
TURBOSMART | TURBOSMART TS HAT (25 YEARS) BLACK | HATS | 26.2 | 9326977025626 | TS-9003-1111
TURBOSMART | TURBOSMART TS SHIRT BASIC BLACK - S | SHIRTS | 22.52 | 9329677020434 | TS-9003-1049
TURBOSMART | TURBOSMART TS SHIRT BASIC BLACK - M | SHIRTS | 22.52 | 9329677020441 | TS-9003-1050
TURBOSMART | TURBOSMART TS SHIRT BASIC BLACK - L | SHIRTS | 22.52 | 9329677020458 | TS-9003-1051
TURBOSMART | TURBOSMART TS SHIRT BASIC BLACK - XL | SHIRTS | 22.52 | 9329677020465 | TS-9003-1052
TURBOSMART | TURBOSMART TS SHIRT BASIC BLACK - 2XL | SHIRTS | 22.52 | 9329677020472 | TS-9003-1053
TURBOSMART | TURBOSMART TS SHIRT BASIC BLACK - 3XL | SHIRTS | 22.52 | 9329677020489 | TS-9003-1054
TURBOSMART | TURBOSMART TS SHIRT BASIC GREY - S | SHIRTS | 22.52 | 9329677020496 | TS-9003-1055
TURBOSMART | TURBOSMART TS SHIRT BASIC GREY - M | SHIRTS | 22.52 | 9329677020502 | TS-9003-1056
TURBOSMART | TURBOSMART TS SHIRT BASIC GREY - L | SHIRTS | 22.52 | 9329677020519 | TS-9003-1057
TURBOSMART | TURBOSMART TS SHIRT BASIC GREY - XL | SHIRTS | 22.52 | 9329677020526 | TS-9003-1058
TURBOSMART | TURBOSMART TS SHIRT BASIC GREY - 2XL | SHIRTS | 22.52 | 9329677020533 | TS-9003-1059
TURBOSMART | TURBOSMART TS SHIRT BASIC GREY - 3XL | SHIRTS | 22.52 | 9329677020540 | TS-9003-1060
TURBOSMART | TURBOSMART TS T-SHIRT BLACK (25 YEARS) S | SHIRTS | 25.15 | 9326977025381 | TS-9003-1071
TURBOSMART | TURBOSMART TS T-SHIRT BLACKÂ (25 YEARS) M | SHIRTS | 25.15 | 9326977025398 | TS-9003-1072
TURBOSMART | TURBOSMART TS T-SHIRT BLACK (25 YEARS) L | SHIRTS | 25.15 | 9326977025404 | TS-9003-1073
TURBOSMART | TURBOSMART TS T-SHIRT BLACK (25 YEARS) XL | SHIRTS | 25.15 | 9326977025411 | TS-9003-1074
TURBOSMART | TURBOSMART TS T-SHIRT BLACKÂ (25 YEARS) XXL | SHIRTS | 25.15 | 9326977025428 | TS-9003-1075
TURBOSMART | TURBOSMART TS T-SHIRT BLACKÂ (25 YEARS) XXXL | SHIRTS | 25.15 | 9326977025435 | TS-9003-1076
TURBOSMART | TURBOSMART TS T-SHIRT WASTEGATE BLACKÂ (25 YEARS) S | SHIRTS | 29.35 | 9326977025442 | TS-9003-1081
TURBOSMART | TURBOSMART TS T-SHIRT WASTEGATE BLACKÂ (25 YEARS) M | SHIRTS | 29.35 | 9326977025459 | TS-9003-1082
TURBOSMART | TURBOSMART TS T-SHIRT WASTEGATE BLACKÂ (25 YEARS) XL | SHIRTS | 29.35 | 9326977025473 | TS-9003-1084
TURBOSMART | TURBOSMART TS T-SHIRT WASTEGATE BLACKÂ (25 YEARS) XXL | SHIRTS | 29.35 | 9326977025480 | TS-9003-1085
TURBOSMART | TURBOSMART TS T-SHIRT WASTEGATE BLACKÂ (25 YEARS) XXXL | SHIRTS | 29.35 | 9326977025497 | TS-9003-1086
TURBOSMART | TURBOSMART TS HOODIE BASIC BLACK - S | HOODIES | 48.25 | 9329677020557 | TS-9003-1061
TURBOSMART | TURBOSMART TS HOODIE BASIC BLACK - M | HOODIES | 48.25 | 9329677020564 | TS-9003-1062
TURBOSMART | TURBOSMART TS HOODIE BASIC BLACK - L | HOODIES | 48.25 | 9329677020571 | TS-9003-1063
TURBOSMART | TURBOSMART TS HOODIE BASIC BLACK - XL | HOODIES | 48.25 | 9329677020588 | TS-9003-1064
TURBOSMART | TURBOSMART TS HOODIE BASIC BLACK - 2XL | HOODIES | 48.25 | 9329677020595 | TS-9003-1065
TURBOSMART | TURBOSMART TS HOODIE BASIC BLACK - 3XL | HOODIES | 48.25 | 9329677020601 | TS-9003-1066
TURBOSMART | TURBOSMART TS HOODIE BLACK (25 YEARS) S | HOODIES | 50.35 | 9326977025565 | TS-9003-1101
TURBOSMART | TURBOSMART TS HOODIE BLACK (25 YEARS) M | HOODIES | 50.35 | 9326977025572 | TS-9003-1102
TURBOSMART | TURBOSMART TS HOODIE BLACK (25 YEARS) L | HOODIES | 50.35 | 9326977025589 | TS-9003-1103
TURBOSMART | TURBOSMART TS HOODIE BLACK (25 YEARS) XL | HOODIES | 50.35 | 9326977025596 | TS-9003-1104
TURBOSMART | TURBOSMART TS HOODIE BLACK (25 YEARS) XXL | HOODIES | 50.35 | 9326977025602 | TS-9003-1105
TURBOSMART | TURBOSMART TS HOODIE BLACK (25 YEARS) XXXL | HOODIES | 50.35 | 9326977025619 | TS-9003-1106
TURBOSMART | TURBOSMART TS CAR DECAL 600MM X 210MM | STICKERS | 10.45 | 9329677008081 | TS-9007-1017
TURBOSMART | TURBOSMART TS CAR DECAL 200MM X 69MM | STICKERS | 4.17 | 9329677015218 | TS-9007-1018
TURBOSMART | TURBOSMART TS CAR DECAL 350MM X 120MM-BLACK | STICKERS | 8.35 | 9326977026722 | TS-9007-1019
TURBOSMART | TURBOSMART TS CAR DECAL - WHITE 600MM X 130MM | STICKERS | 10.45 | 9329677022636 | TS-9007-1020
TURBOSMART | TURBOSMART TS CAR DECAL - WHITE 200MM X 45MM | STICKERS | 4.15 | 9329677022643 | TS-9007-1021
TURBOSMART | TURBOSMART TS CAR DECAL - WHITE 350MM X 80MM | STICKERS | 8.35 | 9329677022650 | TS-9007-1022
TURBOSMART | TURBOSMART BANNER 2M (WHITE) | BANNERS | 25.2 | 9326977026715 | TS-9008-1003
TURBOSMART | TURBOSMART BANNER 2M (BLACK) | BANNERS | 25.15 | 9329677020236 | TS-9008-1004
TURBOSMART | TURBOSMART V-BAND COUPLING KIT INC QUICK-RELEASE (38.1MM / 1.5") | COUPLING KITS | 51.4 | 9329677022018 | TS-ECK-150
TURBOSMART | TURBOSMART V-BAND COUPLING KIT INC QUICK-RELEASE (44.5MM / 1.75") | COUPLING KITS | 54.55 | 9329677022025 | TS-ECK-175
TURBOSMART | TURBOSMART V-BAND COUPLING KIT INC QUICK-RELEASE (50.8MM / 2.0") | COUPLING KITS | 58.75 | 9329677022032 | TS-ECK-200
TURBOSMART | TURBOSMART V-BAND COUPLING KIT INC QUICK-RELEASE (57.2MM / 2.25") | COUPLING KITS | 62.95 | 9329677022049 | TS-ECK-225
TURBOSMART | TURBOSMART V-BAND COUPLING KIT INC QUICK-RELEASE (63.5MM / 2.5") | COUPLING KITS | 67.15 | 9329677022056 | TS-ECK-250
TURBOSMART | TURBOSMART V-BAND COUPLING KIT INC QUICK-RELEASE (69.9MM / 2.75") | COUPLING KITS | 71.35 | 9329677022063 | TS-ECK-275
TURBOSMART | TURBOSMART V-BAND COUPLING KIT INC QUICK-RELEASE (76.2MM / 3.0") | COUPLING KITS | 73.45 | 9329677022070 | TS-ECK-300
TURBOSMART | TURBOSMART V-BAND COUPLING KIT INC QUICK-RELEASE (88.98MM / 3.5") | COUPLING KITS | 78.7 | 9329677022087 | TS-ECK-350
TURBOSMART | TURBOSMART V-BAND COUPLING KIT INC QUICK-RELEASE (101.6MM / 4.0") | COUPLING KITS | 82.9 | 9329677022094 | TS-ECK-400
TURBOSMART | TURBOSMART BARREL HOSE CLAMP (38-41MM / 1.50") | HOSE CLAMPS | 13.06 | 9329677021929 | TS-HCB-038
TURBOSMART | TURBOSMART BARREL HOSE CLAMP (42-45MM / 1.75") | HOSE CLAMPS | 13.06 | 9329677021936 | TS-HCB-045
TURBOSMART | TURBOSMART BARREL HOSE CLAMP (46-51MM / 2.00") | HOSE CLAMPS | 13.06 | 9329677021943 | TS-HCB-051
TURBOSMART | TURBOSMART BARREL HOSE CLAMP (55-60MM / 2.25") | HOSE CLAMPS | 14.04 | 9329677021950 | TS-HCB-057
TURBOSMART | TURBOSMART BARREL HOSE CLAMP (60-67MM / 2.50") | HOSE CLAMPS | 14.04 | 9329677021967 | TS-HCB-063
TURBOSMART | TURBOSMART BARREL HOSE CLAMP (66-73MM / 2.75") | HOSE CLAMPS | 14.04 | 9329677021974 | TS-HCB-069
TURBOSMART | TURBOSMART BARREL HOSE CLAMP (73-80MM / 3.00") | HOSE CLAMPS | 14.04 | 9329677021981 | TS-HCB-076
TURBOSMART | TURBOSMART BARREL HOSE CLAMP (79-86MM / 3.25") | HOSE CLAMPS | 15.55 | 9329677021998 | TS-HCB-082
TURBOSMART | TURBOSMART BARREL HOSE CLAMP (85-92MM / 3.50") | HOSE CLAMPS | 15.55 | 9329677022001 | TS-HCB-088
TURBOSMART | TURBOSMART BARREL HOSE CLAMP (91-98MM / 3.75") | HOSE CLAMPS | 15.55 | 9329677022667 | TS-HCB-095
TURBOSMART | TURBOSMART BARREL HOSE CLAMP (100-104MM / 4.00") | HOSE CLAMPS | 16.22 | 9329677022537 | TS-HCB-101
TURBOSMART | TURBOSMART BARREL HOSE CLAMP (105-112MM / 4.25") | HOSE CLAMPS | 16.22 | 9329677022674 | TS-HCB-108
TURBOSMART | TURBOSMART SPRING CLAMPS TO SUIT 3MM ID VAC HOSE | SILICONE HOSE | 8.35 | 9329677004281 | TS-HCS-003
TURBOSMART | TURBOSMART SPRING CLAMPS TO SUIT 5MM ID VAC HOSE | SILICONE HOSE | 8.35 | 9329677004304 | TS-HCS-005
TURBOSMART | TURBOSMART SPRING CLAMPS TO SUIT 6MM ID VAC HOSE | SILICONE HOSE | 8.35 | 9329677004311 | TS-HCS-006
TURBOSMART | TURBOSMART TS CONSTANT TENSION CLAMPS 1.125-1.500" | SILICONE HOSE | 26.72 | 9329677005752 | TS-HCT-M033
TURBOSMART | TURBOSMART TS CONSTANT TENSION CLAMPS 1.375-1.875" | SILICONE HOSE | 27.25 | 9329677005769 | TS-HCT-M042
TURBOSMART | TURBOSMART TS CONSTANT TENSION CLAMPS 1.625-2.375" | SILICONE HOSE | 27.25 | 9329677005776 | TS-HCT-M050
TURBOSMART | TURBOSMART TS CONSTANT TENSION CLAMPS 1.970-2.875" | SILICONE HOSE | 29.35 | 9329677005783 | TS-HCT-M062
TURBOSMART | TURBOSMART TS CONSTANT TENSION CLAMPS 2.500-3.375" | SILICONE HOSE | 29.87 | 9329677005790 | TS-HCT-M075
TURBOSMART | TURBOSMART TS CONSTANT TENSION CLAMPS 2.750-3.625" | SILICONE HOSE | 30.4 | 9329677005806 | TS-HCT-M081
TURBOSMART | TURBOSMART TS CONSTANT TENSION CLAMPS 3.750-4.625" | SILICONE HOSE | 31.45 | 9329677005813 | TS-HCT-M100
TURBOSMART | TURBOSMART SILICON HOSE 45 ELBOW 0.75" BLACK | SILICONE HOSE | 21.47 | 9329677011098 | TS-HE45075-BK
TURBOSMART | TURBOSMART SILICON HOSE 45 ELBOW 1.00" BLACK | SILICONE HOSE | 22.52 | 9329677011104 | TS-HE45100-BK
TURBOSMART | TURBOSMART SILICON HOSE 45 ELBOW 1.25" BLACK | SILICONE HOSE | 24.1 | 9329677011111 | TS-HE45125-BK
TURBOSMART | TURBOSMART SILICON HOSE 45 ELBOW 1.50" BLACK | SILICONE HOSE | 25.15 | 9329677011128 | TS-HE45150-BK
TURBOSMART | TURBOSMART SILICON HOSE 45 ELBOW 1.75" BLACK | SILICONE HOSE | 25.15 | 9329677011135 | TS-HE45175-BK
TURBOSMART | TURBOSMART SILICON HOSE 45 ELBOW 2.00" BLACK | SILICONE HOSE | 25.67 | 9329677011142 | TS-HE45200-BK
TURBOSMART | TURBOSMART SILICON HOSE 45 ELBOW 2.25" BLACK | SILICONE HOSE | 25.67 | 9329677011159 | TS-HE45225-BK
TURBOSMART | TURBOSMART SILICON HOSE 45 ELBOW 2.50" BLACK | SILICONE HOSE | 29.87 | 9329677011166 | TS-HE45250-BK
TURBOSMART | TURBOSMART SILICON HOSE 45 ELBOW 2.75" BLACK | SILICONE HOSE | 33.02 | 9329677011173 | TS-HE45275-BK
TURBOSMART | TURBOSMART SILICON HOSE 45 ELBOW 3.00" BLACK | SILICONE HOSE | 43 | 9329677011180 | TS-HE45300-BK
TURBOSMART | TURBOSMART SILICON HOSE 45 ELBOW 3.50" BLACK | SILICONE HOSE | 59.8 | 9329677011197 | TS-HE45350-BK
TURBOSMART | TURBOSMART SILICON HOSE 45 ELBOW 4.00" BLACK | SILICONE HOSE | 67.15 | 9329677011203 | TS-HE45400-BK
TURBOSMART | TURBOSMART SILICON HOSE 90 ELBOW 1.00" BLACK | SILICONE HOSE | 21.47 | 9329677011210 | TS-HE90100-BK
TURBOSMART | TURBOSMART SILICON HOSE 90 ELBOW 1.25" BLACK | SILICONE HOSE | 22.52 | 9329677011227 | TS-HE90125-BK
TURBOSMART | TURBOSMART SILICON HOSE 90 ELBOW 1.50" BLACK | SILICONE HOSE | 24.1 | 9329677011234 | TS-HE90150-BK
TURBOSMART | TURBOSMART SILICON HOSE 90 ELBOW 1.75" BLACK | SILICONE HOSE | 25.15 | 9329677011241 | TS-HE90175-BK
TURBOSMART | TURBOSMART SILICON HOSE 90 ELBOW 2.00" BLACK | SILICONE HOSE | 25.15 | 9329677011258 | TS-HE90200-BK
TURBOSMART | TURBOSMART SILICON HOSE 90 ELBOW 2.25" BLACK | SILICONE HOSE | 25.67 | 9329677011265 | TS-HE90225-BK
TURBOSMART | TURBOSMART SILICON HOSE 90 ELBOW 2.50" BLACK | SILICONE HOSE | 29.35 | 9329677011272 | TS-HE90250-BK
TURBOSMART | TURBOSMART SILICON HOSE 90 ELBOW 2.75" BLACK | SILICONE HOSE | 37.75 | 9329677011289 | TS-HE90275-BK
TURBOSMART | TURBOSMART SILICON HOSE 90 ELBOW 3.00" BLACK | SILICONE HOSE | 45.1 | 9329677011296 | TS-HE90300-BK
TURBOSMART | TURBOSMART SILICON HOSE 90 ELBOW 3.50" BLACK | SILICONE HOSE | 60.85 | 9329677011302 | TS-HE90350-BK
TURBOSMART | TURBOSMART SILICON HOSE 90 ELBOW 4.00" BLACK | SILICONE HOSE | 71.35 | 9329677011319 | TS-HE90400-BK
TURBOSMART | TURBOSMART SILICON HOSE 3M PK-6MM VAC TUBE REINF-BLACK *LESS FLEXIBLE THAN TS-HVR0603-BK* | SILICONE HOSE | 45.1 | 9329677005561 | TS-HH06303-BK
TURBOSMART | TURBOSMART SILICON DOUBLE HUMP HOSE 2.00" - BLACK | SILICONE HOSE | 26.72 | 9329677011890 | TS-HH200-BK
TURBOSMART | TURBOSMART SILICON DOUBLE HUMP HOSE 2.25" - BLACK | SILICONE HOSE | 30.92 | 9329677011906 | TS-HH225-BK
TURBOSMART | TURBOSMART SILICON DOUBLE HUMP HOSE 2.50" - BLACK | SILICONE HOSE | 33.02 | 9329677011913 | TS-HH250-BK
TURBOSMART | TURBOSMART SILICON DOUBLE HUMP HOSE 2.75" - BLACK | SILICONE HOSE | 34.6 | 9329677011920 | TS-HH275-BK
TURBOSMART | TURBOSMART SILICON DOUBLE HUMP HOSE 3.00" - BLACK | SILICONE HOSE | 35.65 | 9329677011937 | TS-HH300-BK
TURBOSMART | TURBOSMART SILICON DOUBLE HUMP HOSE 3.50" - BLACK | SILICONE HOSE | 45.1 | 9329677011944 | TS-HH350-BK
TURBOSMART | TURBOSMART SILICON DOUBLE HUMP HOSE 4.00" - BLACK | SILICONE HOSE | 53.5 | 9329677011951 | TS-HH400-BK
TURBOSMART | TURBOSMART SILICON HOSE REDUCER 1.25-1.75" BLACK | SILICONE HOSE | 13.6 | 9329677011630 | TS-HR125175-BK
TURBOSMART | TURBOSMART SILICON HOSE REDUCER 1.50-1.75" BLACK | SILICONE HOSE | 16.75 | 9329677011647 | TS-HR150175-BK
TURBOSMART | TURBOSMART SILICON HOSE REDUCER 1.50-2.00" BLACK | SILICONE HOSE | 17.27 | 9329677011654 | TS-HR150200-BK
TURBOSMART | TURBOSMART SILICON HOSE REDUCER 1.75-2.00" BLACK | SILICONE HOSE | 17.27 | 9329677011661 | TS-HR175200-BK
TURBOSMART | TURBOSMART SILICON HOSE REDUCER 1.75-2.25" BLACK | SILICONE HOSE | 17.8 | 9329677011678 | TS-HR175225-BK
TURBOSMART | TURBOSMART SILICON HOSE REDUCER 1.75-3.00" BLACK | SILICONE HOSE | 22.52 | 9329677011685 | TS-HR175300-BK
TURBOSMART | TURBOSMART SILICON HOSE REDUCER 2.00-2.25" BLACK | SILICONE HOSE | 17.8 | 9329677011692 | TS-HR200225-BK
TURBOSMART | TURBOSMART SILICON HOSE REDUCER 2.00-2.50" BLACK | SILICONE HOSE | 20.42 | 9329677011708 | TS-HR200250-BK
TURBOSMART | TURBOSMART SILICON HOSE REDUCER 2.00-2.75" BLACK | SILICONE HOSE | 21.47 | 9329677011715 | TS-HR200275-BK
TURBOSMART | TURBOSMART SILICON HOSE REDUCER 2.00-3.00" BLACK | SILICONE HOSE | 21.47 | 9329677011722 | TS-HR200300-BK
TURBOSMART | TURBOSMART SILICON HOSE REDUCER 2.00-3.25" BLACK | SILICONE HOSE | 23.05 | 9329677011739 | TS-HR200325-BK
TURBOSMART | TURBOSMART SILICON HOSE REDUCER 2.25-2.50" BLACK | SILICONE HOSE | 20.42 | 9329677011746 | TS-HR225250-BK
TURBOSMART | TURBOSMART SILICON HOSE REDUCER 2.25-2.75" BLACK | SILICONE HOSE | 21.47 | 9329677011753 | TS-HR225275-BK
TURBOSMART | TURBOSMART SILICON HOSE REDUCER 2.25-3.00" BLACK | SILICONE HOSE | 23.05 | 9329677011760 | TS-HR225300-BK
TURBOSMART | TURBOSMART SILICON HOSE REDUCER 2.50-2.75" BLACK | SILICONE HOSE | 22 | 9329677011777 | TS-HR250275-BK
TURBOSMART | TURBOSMART SILICON HOSE REDUCER 2.50-3.00" BLACK | SILICONE HOSE | 22 | 9329677011784 | TS-HR250300-BK
TURBOSMART | TURBOSMART SILICON HOSE REDUCER 2.50-3.25" BLACK | SILICONE HOSE | 24.62 | 9329677011791 | TS-HR250325-BK
TURBOSMART | TURBOSMART SILICON HOSE REDUCER 2.75-3.00" BLACK | SILICONE HOSE | 22.52 | 9329677011807 | TS-HR275300-BK
TURBOSMART | TURBOSMART SILICON HOSE REDUCER 2.75-3.50" BLACK | SILICONE HOSE | 25.15 | 9329677011814 | TS-HR275350-BK
TURBOSMART | TURBOSMART SILICON HOSE REDUCER 3.00-3.25" BLACK | SILICONE HOSE | 25.15 | 9329677011821 | TS-HR300325-BK
TURBOSMART | TURBOSMART SILICON HOSE REDUCER 3.00-3.50" BLACK | SILICONE HOSE | 25.15 | 9329677011838 | TS-HR300350-BK
TURBOSMART | TURBOSMART SILICON HOSE REDUCER 3.00-3.75" BLACK | SILICONE HOSE | 26.2 | 9329677011845 | TS-HR300375-BK
TURBOSMART | TURBOSMART SILICON HOSE REDUCER 3.00-4.00" BLACK | SILICONE HOSE | 26.2 | 9329677011852 | TS-HR300400-BK
TURBOSMART | TURBOSMART SILICON HOSE REDUCER 3.25-4.00" BLACK | SILICONE HOSE | 29.35 | 9329677011869 | TS-HR325400-BK
TURBOSMART | TURBOSMART SILICON HOSE REDUCER 3.50-3.75" BLACK | SILICONE HOSE | 29.35 | 9329677011876 | TS-HR350375-BK
TURBOSMART | TURBOSMART SILICON HOSE REDUCER 3.50-4.00" BLACK | SILICONE HOSE | 29.35 | 9329677011883 | TS-HR350400-BK
TURBOSMART | TURBOSMART SILICON HOSE 45 REDUCER ELBOW 2.00"-2.50" BLACK | SILICONE HOSE | 33.55 | 9329677015911 | TS-HRE2025-BK
TURBOSMART | TURBOSMART SILICON HOSE 45 REDUCER ELBOW 2.00"-3.00" BLACK | SILICONE HOSE | 33.55 | 9329677015874 | TS-HRE42030-BK
TURBOSMART | TURBOSMART SILICON HOSE 45 REDUCER ELBOW 2.25"-2.50" BLACK | SILICONE HOSE | 35.65 | 9329677011326 | TS-HRE42225-BK
TURBOSMART | TURBOSMART SILICON HOSE 45 REDUCER ELBOW 2.50"-2.75" BLACK | SILICONE HOSE | 33.02 | 9329677015959 | TS-HRE4250275-BK
TURBOSMART | TURBOSMART SILICON HOSE 45 REDUCER ELBOW 2.50"-3.00" BLACK | SILICONE HOSE | 33.02 | 9329677015898 | TS-HRE42530-BK
TURBOSMART | TURBOSMART SILICON HOSE 45 REDUCER ELBOW 2.75"-3.00" BLACK | SILICONE HOSE | 33.02 | 9329677015935 | TS-HRE4275300-BK
TURBOSMART | TURBOSMART SILICON HOSE 90 REDUCER ELBOW2.00-2.50" BLACK | SILICONE HOSE | 45.62 | 9329677011333 | TS-HRE92025-BK
TURBOSMART | TURBOSMART SILICON HOSE 90 REDUCER ELBOW 2.00"-3.00" BLACK | SILICONE HOSE | 40.9 | 9329677015973 | TS-HRE92030-BK
TURBOSMART | TURBOSMART SILICON HOSE 90 REDUCER ELBOW 2.50"-2.75" BLACK | SILICONE HOSE | 40.9 | 9329677016017 | TS-HRE9250275-BK
TURBOSMART | TURBOSMART SILICON HOSE 90 REDUCER ELBOW 2.50-3.00" BLACK | SILICONE HOSE | 50.35 | 9329677011340 | TS-HRE92530-BK
TURBOSMART | TURBOSMART SILICON HOSE 90 REDUCER ELBOW 2.75"-3.00" BLACK | SILICONE HOSE | 37.75 | 9329677015997 | TS-HRE9275300-BK
TURBOSMART | TURBOSMART SILICON HOSE STRAIGHT 1.00" X 60MM BLACK | SILICONE HOSE | 7.3 | 9329677011357 | TS-HS100060-BK
TURBOSMART | TURBOSMART SILICON HOSE STRAIGHT 1.00"X610MM BLACK | SILICONE HOSE | 22.52 | 9329677011500 | TS-HS100610-BK
TURBOSMART | TURBOSMART SILICON HOSE STRAIGHT 1.10"X 60MM BLACK | SILICONE HOSE | 7.82 | 9329677011364 | TS-HS110060-BK
TURBOSMART | TURBOSMART SILICON HOSE STRAIGHT 1.10" X 610MM BLACK | SILICONE HOSE | 24.62 | 9329677011517 | TS-HS110610-BK
TURBOSMART | TURBOSMART SILICON HOSE STRAIGHT 1.25"X60MM BLACK | SILICONE HOSE | 7.82 | 9329677011371 | TS-HS125060-BK
TURBOSMART | TURBOSMART SILICON HOSE STRAIGHT 1.25"X610MM BLACK | SILICONE HOSE | 28.82 | 9329677011524 | TS-HS125610-BK
TURBOSMART | TURBOSMART SILICON HOSE STRAIGHT 1.50" X 60MM BLACK | SILICONE HOSE | 8.87 | 9329677011388 | TS-HS150060-BK
TURBOSMART | TURBOSMART SILICON HOSE STRAIGHT 1.50"X 610MM BLACK | SILICONE HOSE | 32.5 | 9329677011531 | TS-HS150610-BK
TURBOSMART | TURBOSMART SILICON HOSE STRAIGHT 1.75"X60MM BLACK | SILICONE HOSE | 13.6 | 9329677011395 | TS-HS175060-BK
TURBOSMART | TURBOSMART SILICON HOSE STRAIGHT 1.75" X 610MM BLACK | SILICONE HOSE | 33.55 | 9329677011548 | TS-HS175610-BK
TURBOSMART | TURBOSMART SILICON HOSE STRAIGHT 2.00" X 75MM BLACK | SILICONE HOSE | 14.65 | 9329677011401 | TS-HS200075-BK
TURBOSMART | TURBOSMART SILICON HOSE STRAIGHT 2.00" X 610MM BLACK | SILICONE HOSE | 37.75 | 9329677011555 | TS-HS200610-BK
TURBOSMART | TURBOSMART SILICON HOSE STRAIGHT 2.25" X 75MM BLACK | SILICONE HOSE | 17.27 | 9329677011418 | TS-HS225075-BK
TURBOSMART | TURBOSMART SILICON HOSE STRAIGHT 2.25"X610MM BLACK | SILICONE HOSE | 45.1 | 9329677011562 | TS-HS225610-BK
TURBOSMART | TURBOSMART SILICON HOSE STRAIGHT 60MM X 75MM BLACK | SILICONE HOSE | 18.85 | 9329677011425 | TS-HS236075-BK
TURBOSMART | TURBOSMART SILICON HOSE STRAIGHT 2.50" X 75MM BLACK | SILICONE HOSE | 18.85 | 9329677011432 | TS-HS250075-BK
TURBOSMART | TURBOSMART SILICON HOSE STRAIGHT 2.50" X 610MM BLACK | SILICONE HOSE | 52.45 | 9329677011579 | TS-HS250610-BK
TURBOSMART | TURBOSMART SILICON HOSE STRAIGHT 2.75" X 75MM BLACK | SILICONE HOSE | 17.8 | 9329677011449 | TS-HS275075-BK
TURBOSMART | TURBOSMART SILICON HOSE STRAIGHT 2.75"X610MM BLACK | SILICONE HOSE | 52.45 | 9329677011586 | TS-HS275610-BK
TURBOSMART | TURBOSMART SILICON HOSE STRAIGHT 3.00"X 75MM BLACK | SILICONE HOSE | 17.27 | 9329677011456 | TS-HS300075-BK
TURBOSMART | TURBOSMART SILICON HOSE STRAIGHT 3.00" X 610MM BLACK | SILICONE HOSE | 59.8 | 9329677011593 | TS-HS300610-BK
TURBOSMART | TURBOSMART SILICON HOSE STRAIGHT 3.25" X 90MM BLACK | SILICONE HOSE | 18.85 | 9329677011463 | TS-HS325090-BK
TURBOSMART | TURBOSMART SILICON HOSE STRAIGHT 3.25" X 610MM BLACK | SILICONE HOSE | 59.8 | 9329677011609 | TS-HS325610-BK
TURBOSMART | TURBOSMART SILICON HOSE STRAIGHT 3.50" X 90MM BLACK | SILICONE HOSE | 18.85 | 9329677011470 | TS-HS350090-BK
TURBOSMART | TURBOSMART SILICON HOSE STRAIGHT 3.50"X610MM BLACK | SILICONE HOSE | 67.15 | 9329677011616 | TS-HS350610-BK
TURBOSMART | TURBOSMART SILICON HOSE STRAIGHT 3.75"X 90MM BLACK | SILICONE HOSE | 17.8 | 9329677011487 | TS-HS375090-BK
TURBOSMART | TURBOSMART SILICON HOSE STRAIGHT 3.75" X 610MM BLACK | SILICONE HOSE | 73.45 | 9329677012071 | TS-HS375610-BK
TURBOSMART | TURBOSMART SILICON HOSE STRAIGHT 4.00"X 90MM BLACK | SILICONE HOSE | 18.85 | 9329677011494 | TS-HS400090-BK
TURBOSMART | TURBOSMART SILICON HOSE STRAIGHT 4.00"X 610MM BLACK | SILICONE HOSE | 67.15 | 9329677011623 | TS-HS400610-BK
TURBOSMART | TURBOSMART SILICON HOSE HOSE TEE 2.00" ID 1.50" SPOUT | SILICONE HOSE | 33.55 | 9329677011982 | TS-HT200150-BK
TURBOSMART | TURBOSMART SILICON HOSE HOSE TEE 2.25" ID 1.50" SPOUT | SILICONE HOSE | 33.55 | 9329677011999 | TS-HT225150-BK
TURBOSMART | TURBOSMART SILICON HOSE HOSE TEE 2.50" ID1.50"SPOUT | SILICONE HOSE | 33.55 | 9329677012002 | TS-HT250150-BK
TURBOSMART | TURBOSMART SILICON HOSE HOSE TEE 2.75" ID 1.50" SPOUT | SILICONE HOSE | 35.12 | 9329677012019 | TS-HT275150-BK
TURBOSMART | TURBOSMART SILICON HOSE HOSE TEE 3.00" ID 1.50" SPOUT | SILICONE HOSE | 36.17 | 9329677012026 | TS-HT300150-BK
TURBOSMART | TURBOSMART SILICON HOSE 3M PACK -3MM VAC TUBE-BLUE | SILICONE HOSE | 14.04 | 9329677004137 | TS-HV0303-BE
TURBOSMART | TURBOSMART SILICON HOSE 3M PACK -3MM VAC TUBE -BLACK | SILICONE HOSE | 14.04 | 9329677004144 | TS-HV0303-BK
TURBOSMART | TURBOSMART SILICON HOSE 3M PACK -3MM VAC TUBE -RED | SILICONE HOSE | 14.04 | 9329677004151 | TS-HV0303-RD
TURBOSMART | TURBOSMART SILICON HOSE 3M PACK -4MM VAC TUBE -BLUE | SILICONE HOSE | 14.53 | 9329677004168 | TS-HV0403-BE
TURBOSMART | TURBOSMART SILICON HOSE 3M PACK -4MM VAC TUBE -BLACK | SILICONE HOSE | 14.53 | 9329677004175 | TS-HV0403-BK
TURBOSMART | TURBOSMART SILICON HOSE 3M PACK -4MM VAC TUBE -RED | SILICONE HOSE | 14.53 | 9329677004182 | TS-HV0403-RD
TURBOSMART | TURBOSMART SILICON HOSE 3M PACK -5MM VAC TUBE-BLUE | SILICONE HOSE | 15.5 | 9329677004199 | TS-HV0503-BE
TURBOSMART | TURBOSMART SILICON HOSE 3M PACK -5MM VAC TUBE -BLACK | SILICONE HOSE | 15.5 | 9329677004205 | TS-HV0503-BK
TURBOSMART | TURBOSMART SILICON HOSE 3M PACK -5MM VAC TUBE-RED | SILICONE HOSE | 15.5 | 9329677004212 | TS-HV0503-RD
TURBOSMART | TURBOSMART SILICON HOSE 3M PACK -6MM VAC TUBE -BLUE | SILICONE HOSE | 16.15 | 9329677004229 | TS-HV0603-BE
TURBOSMART | TURBOSMART SILICON HOSE 3M PACK -6MM VAC TUBE -BLACK | SILICONE HOSE | 16.15 | 9329677004236 | TS-HV0603-BK
TURBOSMART | TURBOSMART SILICON HOSE 3M PACK -6MM VAC TUBE -RED | SILICONE HOSE | 16.15 | 9329677004243 | TS-HV0603-RD
TURBOSMART | TURBOSMART SILICON HOSE 3M PACK - 3MM REINFORCED VAC HOSE - BLACK | SILICONE HOSE | 22.52 | 9329677022544 | TS-HVR0303-BK
TURBOSMART | TURBOSMART SILICON HOSE 3M PACK - 4MM REINFORCED VAC HOSE - BLACK | SILICONE HOSE | 26.72 | 9329677022551 | TS-HVR0403-BK
TURBOSMART | TURBOSMART SILICON HOSE 3M PACK - 5MM REINFORCED VAC HOSE - BLACK | SILICONE HOSE | 29.87 | 9329677022568 | TS-HVR0503-BK
TURBOSMART | TURBOSMART SILICON HOSE 3M PACK - 6MM REINFORCED VAC HOSE - BLACK | SILICONE HOSE | 33.55 | 9329677022575 | TS-HVR0603-BK

## asd
PRODUCTS > BOOST CONTROLLERS
Part Number | Description | Price Exc Vat €
TS-0101-1101 | TURBOSMART ALL NEW BOOST TEE MANUAL BOOST CONTROLLER BLUE | 73.95
TS-0101-1102 | TURBOSMART ALL NEW BOOST TEE MANUAL BOOST CONTROLLER BLACK | 73.95
TS-0105-1101 | TURBOSMART DUAL STAGE BOOST CONTROLLER V2 - BLUE | 238.95
TS-0105-1102 | TURBOSMART DUAL STAGE BOOST CONTROLLER V2 - BLACK | 238.95
TS-0106-1001 | TURBOSMART IN CABIN BOOST CONTROLLER BLUE | 118.6
TS-0106-1002 | TURBOSMART IN CABIN BOOST CONTROLLER BLACK | 118.6
TS-0301-1002 | TURBOSMART EB2 60PSI 60MM BLACK SILVER | 597.75
TS-0301-1003 | TURBOSMART EB2 60PSI 60MM SLEEPER | 597.75
TS-0301-1011 | TURBOSMART EB2 60PSI 66MM SLEEPER | 597.75
TS-0301-1013 | TURBOSMART EB2 60PSI 66MM BLACK SILVER | 597.75
TS-0301-1103 | TURBOSMART EB2 60PSI 60MM SLEEPER - 4 PORT | 675.95
TS-0301-1120 | TURBOSMART EB2 120PSI 60MM SLEEPER | 675.95
TS-0301-1121 | TURBOSMART EB2 120PSI 60MM SLEEPER - 4 PORT | 724.95
TS-0301-2003 | TURBOSMART EB2 4 PORT SOLENOID | 151.15
TS-0301-3003 | TURBOSMART EB2 SOLENOID SYSTEM | 117.95
TS-0302-1002 | TURBOSMART EBS EBOOST STREET 40PSI | 389.95
TS-0305-1001 | TURBOSMART BLACKBOX ELECTRONIC WASTEGATE CONTROLLER | 593.7
PRODUCTS > GAUGES & ADAPTORS > GAUGES
Part Number | Description | Price Exc Vat €
TS-0101-2023 | TURBOSMART BOOST GAUGE 30PSI 52MM | 53.49
TS-0101-2024 | TURBOSMART BOOST GAUGE MNT CUP 52MM | 31.45
TS-0101-2025 | TURBOSMART BOOST GAUGE 0-2 BAR 52MM | 53.49
TS-0701-1011 | TURBOSMART GAUGE - ELECTRIC - BOOST ONLY 30 PSI | 110.2
TS-0701-1012 | TURBOSMART GAUGE - ELECTRIC - BOOST ONLY 60 PSI | 143.8
TS-0701-1013 | TURBOSMART GAUGE - ELECTRIC - BOOST ONLY 4 BAR | 143.8
TS-0701-2011 | TURBOSMART GAUGE - ELECTRIC - EGT 400 TO 2200 DEG F | 199.45
TS-0701-2012 | TURBOSMART GAUGE ELECTRIC EGT 200 TO 1200 DEG C | 199.45
TS-0701-3011 | TURBOSMART GAUGE - ELECTRIC - TRANS TEMP 0 TO 280 DEG F | 104.95
TS-0740-1002 | TURBOSMART GAUGE - TRIPLE GAUGE L BRACKET | 25.74
PRODUCTS > SPARES & ACCESSORIES > BOOST CONTROLLERS
Part Number | Description | Price Exc Vat €
TS-0101-3001 | TURBOSMART BOOST-TEE/IN CABIN MOUNT BRACKET | 14.7
TS-0105-3001 | TURBOSMART GBCV SS/DS MOUNTING BRACKET | 14.7
TS-0105-3002 | TURBOSMART GBCV SS/DS REPLACEMENT TEE | 30.95
TS-0105-3005 | TURBOSMART ROCKET LAUNCHER SWITCH | 12.75
TS-0301-2001 | TURBOSMART EB2 60MM DASH MOUNTING SYSTEM | 67.15
TS-0301-2002 | TURBOSMART EB2 60MM ROLL CAGE MOUNT | 67.15
TS-0301-2007 | TURBOSMART EB2 60MM DUAL SHIFT BLACK | 45.1
TS-0301-2008 | TURBOSMART EB2 LED - RED | 10.45
TS-0301-2009 | TURBOSMART EB2 LED - GREEN | 10.45
TS-0301-2010 | TURBOSMART EB2 LED - BLUE | 10.45
TS-0301-2011 | TURBOSMART EB2 LED - ORANGE | 10.45
TS-0301-2012 | TURBOSMART EB2 MICROSWITCH | 48.25
TS-0301-2013 | TURBOSMART EB2 66MM DASH MOUNTING SYSTEM | 73.45
TS-0301-2014 | TURBOSMART EB2 66MM ROLL CAGE MOUNT | 73.45
TS-0301-2018 | TURBOSMART EB2 66MM DUAL SHIFT BLACK | 67.15
TS-0301-2020 | TURBOSMART EB2 HIGH PRESSURE HOSE FITTING | 67.15
TS-0301-3002 | TURBOSMART EB2 RE-LOOM SYSTEM | 109.95
TS-0301-3005 | TURBOSMART EB2 60MM REPLACEMENT HEAD UNIT (SLEEPER AS STANDARD) | 499.95
TS-0301-3006 | TURBOSMART EB2 66MM REPLACEMENT HEAD UNIT | 499.95
TS-0302-3002 | TURBOSMART EBS40 RE-LOOM SYSTEM | 71.35
TS-0302-3005 | TURBOSMART EBS HEAD UNIT REPLACEMENT | 293.95
PRODUCTS > BLOW OFF VALVES
Part Number | Description | Price Exc Vat €
TS-0203-1008 | TURBOSMART BOV KOMPACT DUAL PORT KIT - CADILLAC ATS-V | 367.95
TS-0203-1025 | TURBOSMART BOV KOMPACT DUAL PORT KIA STINGER/GENESIS G80 3.3L V6 | 387.85
TS-0203-1032 | TURBOSMART BOV KOMPACT DUAL PORT HYUNDAI I30 N-LINE 1.6T | 195.95
TS-0203-1050 | TURBOSMART BOV KOMPACT DUAL PORT SYSTEM - BMW | 479.95
TS-0203-1061 | TURBOSMART BOV KOMPACT SHORTIE - DUAL PORT | 189.95
TS-0203-1250 | TURBOSMART BOV KOMPACT PLUMBACK - SHORTIE - BMW 335 | 279.95
TS-0203-1271 | TURBOSMART BOV KOMPACT PLUMBACK - SHORTIE - SUZUKI SWIFT | 149.95
TS-0203-1308 | TURBOSMART BOV KOMPACT SUPERSONIC RENAULT MEGANE RS250 | 172.95
TS-0203-2001 | TURBOSMART BOV KOMPACT Z4 ADDITIONAL PIPE KIT | 29.95
TS-0204-1131 | TURBOSMART BOV RACEPORT GENV BLUE | 285.95
TS-0204-1132 | TURBOSMART BOV RACEPORT GENV BLACK | 285.95
TS-0204-1133 | TURBOSMART BOV RACEPORT GENV PURPLE | 285.95
TS-0204-1134 | TURBOSMART BOV RACEPORT GENV RED | 285.95
TS-0204-1135 | TURBOSMART BOV RACEPORT GENV SLEEPER | 295.95
TS-0204-1141 | TURBOSMART BOV RACEPORT FEMALE GENV - BLUE NO WELD FLANGE | 274.95
TS-0204-1142 | TURBOSMART BOV RACEPORT FEMALE GENV - BLACK NO WELD FLANGE | 274.95
TS-0204-1143 | TURBOSMART BOV RACEPORT FEMALE GENV - PURPLE NO WELD FLANGE | 274.95
TS-0204-1144 | TURBOSMART BOV RACEPORT FEMALE GENV - RED NO WELD FLANGE | 274.95
TS-0204-1152 | TURBOSMART BOV RACEPORT GENV SUPERCHARGER - BLACK | 284.95
TS-0204-1162 | TURBOSMART BOV RACEPORT GENV RB26 BLACK | 284.95
TS-0204-1192 | TURBOSMART BOV RACEPORT FEMALE GENV SUPERCHARGER - BLACK | 289.95
TS-0204-1203 | TURBOSMART BOV BIGBUBBA PLUMBACK VALVE - SLEEPER | 392.95
TS-0204-1232 | TURBOSMART BOV RACEPORT GENV HE SENSOR - BLACK | 429.95
TS-0204-1242 | TURBOSMART BOV RACEPORT FEMALE GENV HE SENSOR - BLACK | 429.95
TS-0204-1303 | TURBOSMART BOV BIGBUBBA SONIC - SLEEPER | 409.45
TS-0204-1405 | TURBOSMART BOV RACEPORT PLUMBACK GENV - SLEEPER | 295.95
TS-0204-1415 | TURBOSMART BOV RACEPORT PLUMBACK GENV - SLEEPER (SUPERCHARGED) | 295.95
TS-0204-1425 | TURBOSMART BOV RACEPORT PLUMBACK GENV - SLEEPER FEMALE | 289.95
TS-0204-1435 | TURBOSMART BOV RACEPORT PLUMBACK GENV - SLEEPER FEMALE (SUPERCHARGED) | 289.95
TS-0205-1009 | TURBOSMART BOV DUALPORT MAZ/SUB-BLUE | 319.95
TS-0205-1010 | TURBOSMART BOV DUAL PORT MAZ/SUB-BLACK | 319.95
TS-0205-1130 | TURBOSMART BOV VEE PORT PRO UNI -BLUE | 188.95
TS-0205-1131 | TURBOSMART BOV VEE PORT PRO UNI -BLACK | 188.95
TS-0205-1309 | TURBOSMART BOV SUPERSONIC MAZ/SUB-BLUE | 254.95
TS-0207-1001 | TURBOSMART BOV POWERPORT - BLUE | 449.95
TS-0207-1002 | TURBOSMART BOV POWERPORT - BLACK | 449.95
TS-0207-1003 | TURBOSMART BOV POWER PORT SUPERCHARGER - BLACK | 449.95
TS-0207-1102 | TURBOSMART BOV POWERPORT WITH SENSOR CAP - BLACK | 634.95
TS-0208-1111 | TURBOSMART BOV PROPORT BOV BLUE | 369.95
TS-0208-1112 | TURBOSMART BOV PROPORT BOV BLACK | 369.95
TS-0208-1113 | TURBOSMART BOV PROPORT BOV PURPLE | 369.95
TS-0208-1114 | TURBOSMART BOV PROPORT BOV RED | 369.95
TS-0208-1115 | TURBOSMART BOV PROPORT BOV SLEEPER | 379.95
TS-0208-1132 | TURBOSMART BOV PROPORT SUPERCHARGER BLACK | 369.95
TS-0208-1212 | TURBOSMART BOV PROPORT BOV WITH SENSOR CAP BLACK | 499.95
TS-0223-1050 | TURBOSMART BOV KOMPACT EM DUALPORT- VR23 (BMW N20) | 229.95
TS-0223-1055 | TURBOSMART BOV KOMPACT EM DUALPORT- VR29 (MERC C63) | 489.95
TS-0223-1063 | TURBOSMART BOV KOMPACT EM DUALPORT- VR1 (VW/AUDI/SEAT/SKODA TFSI) | 229.95
TS-0223-1068 | TURBOSMART BOV KOMPACT EM DUALPORT- VR24 (SUBARU WRX -FA24F) | 229.95
TS-0223-1077 | TURBOSMART BOV KOMPACT EM DUALPORT- VR17 (TOYOTA/LEXUS) | 229.95
TS-0223-1078 | TURBOSMART BOV KOMPACT EM DUALPORT- VR22 (FORD FIESTA ST) | 229.95
TS-0223-1080 | TURBOSMART BOV KOMPACT EM DUALPORT- VR21 | 229.95
TS-0223-1082 | TURBOSMART BOV KOMPACT EM DUALPORT- VR19 | 229.95
TS-0223-1084 | TURBOSMART BOV KOMPACT EM DUALPORT- VR15 (ABARTH, ALFA, FIAT, LANCIA) | 229.95
TS-0223-1085 | TURBOSMART BOV KOMPACT EM DUALPORT- VR14 (MCLAREN) | 448.75
TS-0223-1087 | TURBOSMART BOV KOMPACT EM DUALPORT- VR7 (CAMARO/COMMODORE/INSIGNIA) | 229.95
TS-0223-1089 | TURBOSMART BOV KOMPACT EM DUALPORT- VR8 (FIAT/ABARTH) | 254.95
TS-0223-1092 | TURBOSMART BOV KOMPACT EM DUALPORT- VR9 (BMW) | 229.95
TS-0223-1094 | TURBOSMART BOV KOMPACT EM DUALPORT- VR11 (BMW M2 N55) | 229.95
TS-0223-1097 | TURBOSMART BOV KOMPACT EM DUALPORT- VR25 | 448.75
TS-0223-1255 | TURBOSMART BOV KOMPACT EM PLUMBACK- VR29 (MERC C63) | 455.95
TS-0223-1263 | TURBOSMART BOV KOMPACT EM PLUMBACK- VR1 (VW/AUDI/SEAT/SKODA TFSI) | 216.95
TS-0223-1268 | TURBOSMART BOV KOMPACT EM PLUMBACK- VR24 (SUBARU WRX -FA24F) | 216.95
TS-0223-1277 | TURBOSMART BOV KOMPACT EM PLUMBACK- VR17 (TOYOTA/LEXUS) | 216.95
TS-0223-1278 | TURBOSMART BOV KOMPACT EM PLUMBACK- VR22 (FORD FIESTA ST) | 216.95
TS-0223-1280 | TURBOSMART BOV KOMPACT EM PLUMBACK- VR21 | 216.95
TS-0223-1282 | TURBOSMART BOV KOMPACT EM PLUMBACK- VR19 | 209.95
TS-0223-1284 | TURBOSMART BOV KOMPACT EM PLUMBACK- VR15 (ABARTH, ALFA, FIAT, LANCIA) | 216.95
TS-0223-1285 | TURBOSMART BOV KOMPACT EM PLUMBACK- VR14 (MCLAREN) | 418.15
TS-0223-1287 | TURBOSMART BOV KOMPACT EM PLUMBACK- VR7 (CAMARO/COMMODORE/INSIGNIA) | 216.95
TS-0223-1289 | TURBOSMART BOV KOMPACT EM PLUMBACK- VR8 (FIAT/ABARTH) | 229.95
TS-0223-1294 | TURBOSMART BOV KOMPACT EM PLUMBACK- VR11 (BMW M2 N55) | 216.95
TS-0223-1297 | TURBOSMART BOV KOMPACT EM PLUMBACK- VR25 | 418.15
TS-0224-1135 | TURBOSMART BOV RACEPORT EM GENV SLEEPER | 339.95
TS-0224-1145 | TURBOSMART BOV RACEPORT EM FEMALE GENV SLEEPER | 334.95
TS-0224-1405 | TURBOSMART BOV RACEPORT EM PLUMBACK GENV SLEEPER | 349.95
TS-0224-1425 | TURBOSMART BOV RACEPORT EM PLUMBACK FEMALE GENV SLEEPER | 349.95
TS-0225-1202 | TURBOSMART BOV EM FORD F150 PLUMB BACK | 349.95
TS-0304-1001 | TURBOSMART BOV CONTROLLER RACEPORT BLUE | 545.95
TS-0304-1002 | TURBOSMART BOV CONTROLLER RACEPORT BLACK | 545.95
TS-0304-1003 | TURBOSMART BOV CONTROLLER - UNIT ONLY | 235.95
TS-0304-1005 | TURBOSMART BOV CONTROLLER BOV5 KIT - BLACK | 493.45
TS-0304-1006 | TURBOSMART BOV CONTROLLER KOMPACT KIT - BLACK | 393.7
TS-0304-1009 | TURBOSMART BOV CONTROLLER BIGBUBBA SONIC SLEEPER KIT | 545.95
TS-0304-1102 | TURBOSMART BOV CONTROLLER RACEPORT EM BLACK | 594.95
PRODUCTS > BLOW OFF VALVES > KOMPACT BLOW OFF VALVES
Part Number | Description | Price Exc Vat €
TS-0203-1009 | TURBOSMART BOV KOMPACT DUAL PORT MAZDA | 199.95
TS-0203-1010 | TURBOSMART BOV KOMPACT DP NISSAN JUKE,PULSAR SSS/SUBARU WRX MY08+ | 199.95
TS-0203-1015 | TURBOSMART BOV KOMPACT DUAL PORT SUBARU | 199.95
TS-0203-1016 | TURBOSMART BOV KOMPACT DUAL PORT SUBARU 98-00 FORESTER MY99 WRX | 199.95
TS-0203-1017 | TURBOSMART BOV KOMPACT SUPERSONIC HONDA CIVIC CTR/RS | 189.95
TS-0203-1018 | TURBOSMART BOV KOMPACT SUPERSONIC - HONDA CIVIC 1.5L | 189.95
TS-0203-1021 | TURBOSMART BOV KOMPACT DUAL PORT-20MM | 189.95
TS-0203-1022 | TURBOSMART BOV KOMPACT DUAL PORT-25MM | 189.95
TS-0203-1023 | TURBOSMART BOV KOMPACT DUAL PORT-34MM | 189.95
TS-0203-1026 | TURBOSMART BOV KOMPACT DUAL PORT NISSAN | 195.95
TS-0203-1031 | TURBOSMART BOV KOMPACT DUAL PORT HYUNDAI VELOSTER | 195.95
TS-0203-1033 | TURBOSMART BOV KOMPACT DUAL PORT HYUNDAI I20N | 195.95
TS-0203-1036 | TURBOSMART BOV KOMPACT DUAL PORT HYUNDAI I30N | 195.95
TS-0203-1037 | TURBOSMART BOV KOMPACT SMARTPORT SUBARU WRX 2015+ - BLACK | 249.55
TS-0203-1064 | TURBOSMART BOV KOMPACT DUAL PORT FORD FOCUS RS 2016 2.3L ECOBOOST | 199.95
TS-0203-1069 | TURBOSMART BOV KOMPACT DUAL PORT POLARIS RAZOR RZR TURBO 2016+ | 209.05
TS-0203-1071 | TURBOSMART BOV KOMPACT DUAL PORT - SUZUKI SWIFT | 199.95
TS-0203-1072 | TURBOSMART BOV KOMPACT DUAL PORT SP RB26 KIT - BLACK | 388.45
TS-0203-1101 | TURBOSMART BOV BLANKING / BLOCK OFF SUIT FOCUS RS 2016 2.3L | 36.1
TS-0203-1102 | TURBOSMART BOV BLANKING / BLOCK OFF SUIT MUSTANG/FIESTA | 36.1
TS-0203-1103 | TURBOSMART BOV BLANKING / BLOCK OFF SUIT MINI R56 | 36.1
TS-0203-1209 | TURBOSMART BOV KOMPACT PLUMB BACK - MAZ/SUB | 149.95
TS-0203-1210 | TURBOSMART BOV KOMPACT PB NISSAN JUKE,PULSAR SSS/SUBARU WRX MY08+ | 149.95
TS-0203-1215 | TURBOSMART BOV KOMPACT PLUMBACK - SUBARU | 149.95
TS-0203-1221 | TURBOSMART BOV KOMPACT PLUMBACK - 20MM | 129.95
TS-0203-1222 | TURBOSMART BOV KOMPACT PLUMBACK - 25MM | 129.95
TS-0203-1223 | TURBOSMART BOV KOMPACT PLUMBACK - 34MM | 129.95
TS-0203-1226 | TURBOSMART BOV KOMPACT PLUMBACK - NISSAN | 149.95
TS-0203-1231 | TURBOSMART BOV KOMPACT PLUMBACK - SHORTIE - HYUNDAI VELOSTER | 149.95
TS-0203-1261 | TURBOSMART BOV KOMPACT PLUMBACK - SHORTIE | 132.95
TS-0203-1264 | TURBOSMART BOV KOMPACT PLUMBACK - SHORTIE - FORD FOCUS RS 2016 2.3L ECOBOOST | 169.95
TS-0203-1266 | TURBOSMART BOV KOMPACT PLUMBACK - SHORTIE - FORD FIESTA 1.6L ECOBOOST | 209.95
TS-0203-2002 | TURBOSMART BOV BLANKING /BLOCK OFF SUIT BORG WARNER KKK | 33.55
TS-0223-1066 | TURBOSMART BOV KOMPACT EM DUALPORT- VR2 (FORD ECOBOOST, MERCEDES BENZ, AMG, VOLVO) | 229.95
TS-0223-1075 | TURBOSMART BOV KOMPACT EM DUALPORT- UNI 25MM | 259.95
TS-0223-1079 | TURBOSMART BOV KOMPACT EM DUALPORT- VR18 | 229.95
TS-0223-1086 | TURBOSMART BOV KOMPACT EM DUALPORT- VR3 (JEEP) | 229.95
TS-0223-1091 | TURBOSMART BOV KOMPACT EM DUALPORT- VR4 (VW/AUDI/SEAT/SKODA 1.4TSI) | 229.95
TS-0223-1093 | TURBOSMART BOV KOMPACT EM DUALPORT- VR10 (MINI/PEUGEOT/CITROEN/DS) | 229.95
TS-0223-1096 | TURBOSMART BOV KOMPACT EM DUALPORT- VR13 (USA FORD RANGER 2019+) | 229.95
TS-0223-1250 | TURBOSMART BOV KOMPACT EM PLUMBACK- VR23 (BMW N20) | 216.95
TS-0223-1266 | TURBOSMART BOV KOMPACT EM PLUMBACK- VR2 (FORD ECOBOOST, MERCEDES BENZ, AMG, VOLVO) | 216.95
TS-0223-1275 | TURBOSMART BOV KOMPACT EM PLUMBACK- UNI 25MM | 229.95
TS-0223-1279 | TURBOSMART BOV KOMPACT EM PLUMBACK- VR 18 | 216.95
TS-0223-1286 | TURBOSMART BOV KOMPACT EM PLUMBACK- VR3 (JEEP) | 216.95
TS-0223-1291 | TURBOSMART BOV KOMPACT EM PLUMBACK- VR4 (VW/AUDI/SEAT/SKODA 1.4TSI) | 216.95
TS-0223-1292 | TURBOSMART BOV KOMPACT EM PLUMBACK- VR9 (BMW) | 216.95
TS-0223-1293 | TURBOSMART BOV KOMPACT EM PLUMBACK- VR10 (MINI/PEUGEOT/CITROEN/DS) | 216.95
TS-0223-1296 | TURBOSMART BOV KOMPACT EM PLUMBACK- VR13 (USA FORD RANGER 2019+) | 216.95
PRODUCTS > SPARES & ACCESSORIES > BLOW OFF VALVE
Part Number | Description | Price Exc Vat €
TS-0203-3001 | TURBOSMART BOV KOMPACT SOFT SPRING-BLUE | 18.85
TS-0203-3002 | TURBOSMART BOV KOMPACT DUAL PORT SPRING-PINK | 18.85
TS-0203-3003 | TURBOSMART BOV KOMPACT PLUMB BACK SPRING-GREEN | 18.85
TS-0203-3004 | TURBOSMART BOV KOMPACT TRUMPET REPLACEMENT | 26.2
TS-0203-3005 | TURBOSMART BOV KOMPACT 20MM INLET FITTING | 19.9
TS-0203-3006 | TURBOSMART BOV KOMPACT 25MM INLET FITTING | 19.9
TS-0203-3007 | TURBOSMART BOV KOMPACT 34MM INLET FITTING | 19.9
TS-0203-3008 | TURBOSMART BOV KOMPACT 20MM PLUMB BACK FITTING | 19.9
TS-0203-3009 | TURBOSMART BOV KOMPACT 25MM PLUMB BACK FITTING | 19.9
TS-0203-3010 | TURBOSMART BOV KOMPACT 34MM PLUMB BACK FITTING | 19.9
TS-0203-3011 | TURBOSMART BOV KOMPACT PORT BLANKING PLUG | 14.65
TS-0203-3012 | TURBOSMART BOV KOMPACT SHORTIE/VAG BASE O-RING KIT | 12.55
TS-0203-3014 | TURBOSMART BOV KOMPACT O-RING KIT | 14.65
TS-0203-3020 | TURBOSMART BOV KOMPACT BOV5 V-BAND ADAPTER | 36.7
TS-0204-2001 | TURBOSMART BOV RACEPORT STAINLESS STEEL WELD FLANGE | 22.45
TS-0204-2006 | TURBOSMART BOV RACEPORT FLANGE BLANK | 22.45
TS-0204-2104 | TURBOSMART BOV RACEPORT SPRING SYSTEM | 33.55
TS-0204-2105 | TURBOSMART BOV RACEPORT SPRING (7 INHG) ORANGE | 22.45
TS-0204-2201 | TURBOSMART BOV BUBBA SPRING (7 INHG) PURPLE/BLUE | 25.15
TS-0204-2202 | TURBOSMART BOV BUBBA SPRING (12 INHG) PURPLE/GREEN | 25.15
TS-0204-2203 | TURBOSMART BOV BUBBA SPRING (17 INHG) PURPLE/YELLOW | 25.15
TS-0204-2204 | TURBOSMART BOV BUBBA SPRING (21 INHG) PURPLE/RED | 25.15
TS-0204-2205 | TURBOSMART BOV BIG BUBBA HOSE ADAPTER (2.0" INLET) | 45.1
TS-0204-3001 | TURBOSMART BOV RACEPORT WELD FLANGE (ALLOY) | 20.95
TS-0204-3004 | TURBOSMART BOV RACEPORT V-BAND | 45.1
TS-0204-3005 | TURBOSMART BOV RACEPORT FLANGE O-RING | 9.75
TS-0204-3102 | TURBOSMART BOV RACEPORT SPRING (18 INHG) -BLUE | 20.95
TS-0204-3103 | TURBOSMART BOV GENV RACEPORT PISTON ASSEMBLY | 99.7
TS-0204-3105 | TURBOSMART BOV RACEPORT PRING (15 INHG) - GREEN | 20.95
TS-0204-3106 | TURBOSMART BOV BIGBUBBA O-RING KIT | 10.95
TS-0204-3206 | TURBOSMART BOV BIGBUBBA 2.0" PLUMB BACK FITTING - BLACK | 45.1
TS-0204-3207 | TURBOSMART BOV BIGBUBBA 4.0" TRUMPET - BLACK | 65.05
TS-0205-2002 | TURBOSMART BOV 38MM ALLOY PROFILED ADAPTER | 11.5
TS-0205-2003 | TURBOSMART BOV 38MM SS PROFILED ADAPTER | 14.95
TS-0205-2005 | TURBOSMART BOV 38MM ALLOY WELD FLANGE | 14.95
TS-0205-2006 | TURBOSMART BOV 19MM HOSE ADAPTER | 18.85
TS-0205-2007 | TURBOSMART BOV 25MM HOSE ADAPTER | 18.85
TS-0205-2008 | TURBOSMART BOV 32MM HOSE ADAPTER | 18.85
TS-0205-2009 | TURBOSMART BOV 34MM HOSE ADAPTER | 18.85
TS-0205-2010 | TURBOSMART BOV V-BAND TO 38MM ADAPTER | 22.45
TS-0205-2011 | TURBOSMART BOV V-BAND BLANKING PLATE | 18.85
TS-0205-2012 | TURBOSMART BOV 19MM HOSE BLANKING PLUG | 11.5
TS-0205-2013 | TURBOSMART BOV 25MM HOSE BLANKING PLUG | 11.5
TS-0205-2014 | TURBOSMART BOV 29MM HOSE BLANKING PLUG | 11.5
TS-0205-2015 | TURBOSMART BOV 32MM HOSE BLANKING PLUG | 11.5
TS-0205-2016 | TURBOSMART BOV 34MM HOSE BLANKING PLUG | 11.5
TS-0205-2017 | TURBOSMART BOV 38MM HOSE BLANKING PLUG | 11.5
TS-0205-2018 | TURBOSMART BOV 38MM HOSE ADAPTER | 18.85
TS-0205-2055 | TURBOSMART BOV MAZDA/SUBARU FLANGE ADAPTER | 90.25
TS-0205-2056 | TURBOSMART BOV SUBARU FLANGE ADAPTER SYSTEM | 90.25
TS-0205-2057 | TURBOSMART BOV NISSAN FLANGE ADAPTER SYSTEM | 90.25
TS-0205-2059 | TURBOSMART BOV SUBARU WRX 98 ADAPTER SYSTEM | 36.7
TS-0205-2060 | TURBOSMART BOV TS-GREDDY FLANGE ADAPTER | 36.7
TS-0205-2061 | TURBOSMART BOV TS-HKS FLANGE ADAPTER | 22.45
TS-0205-3008 | TURBOSMART BOV 38MM WA/HO ALLOY | 18.85
TS-0205-3009 | TURBOSMART BOV V-BAND CLAMP ASSEMBLY | 36.7
TS-0205-3010 | TURBOSMART BOV O-RING SYSTEM | 9.95
TS-0205-3011 | TURBOSMART BOV UNIGLIDE LUBRICANT 50ML | 29.87
TS-0205-3101 | TURBOSMART BOV SPRING YELLOW DP/SS/VP | 18.85
TS-0205-3102 | TURBOSMART BOV SPRING RED PB/SC | 18.85
TS-0205-3103 | TURBOSMART BOV PORT BLANKING PLUG | 14.65
TS-0205-3104 | TURBOSMART BOV 60MM TRUMPET REPLACE | 33.55
TS-0205-3105 | TURBOSMART BOV 50MM TRUMPET REPLACE | 25.95
TS-0205-3106 | TURBOSMART BOV SPRING WHITE VP PRO | 18.85
TS-0205-3107 | TURBOSMART BOV MAZ/SUB FLANGE GASKET | 7.3
TS-0205-3108 | TURBOSMART BOV SUBARU FLANGE GASKET | 7.3
TS-0205-3109 | TURBOSMART BOV NISSAN FLANGE GASKET | 7.3
TS-0205-3110 | TURBOSMART BOV SPRING GREY VP PRO | 18.85
TS-0205-3111 | TURBOSMART BOV -3AN BANJO NIPPLE REPLACEMENT | 14.65
TS-0205-3112 | TURBOSMART BOV SMART PORT UPGRADE KIT - 50MM BLACK | 59.45
TS-0205-3113 | TURBOSMART BOV SMART PORT UPGRADE KIT - 50MM SILVER | 59.45
TS-0205-3114 | TURBOSMART BOV SMART PORT UPGRADE KIT - 60MM BLACK | 59.45
TS-0205-3115 | TURBOSMART BOV SMART PORT UPGRADE KIT - 60MM SILVER | 59.45
TS-0205-3116 | TURBOSMART BOV -3AN STRAIGHT NIPPLE REPLACEMENT | 14.65
TS-0205-3200 | TURBOSMART BOV 25MM PLUMB BACK FITTING | 18.85
TS-0205-3201 | TURBOSMART BOV 29MM PLUMB BACK FITTING | 18.85
TS-0205-3202 | TURBOSMART BOV 32MM PLUMB BACK FITTING | 18.85
TS-0205-3203 | TURBOSMART BOV 34MM PLUMB BACK FITTING | 18.85
TS-0205-3204 | TURBOSMART BOV 38MM PLUMB BACK FITTING | 18.85
TS-0205-3205 | TURBOSMART BOV GREDDY ADAPTER GASKET | 7.3
TS-0207-3001 | TURBOSMART BOV POWERPORT/PROPORT ALLOY WELD FLANGE | 29.87
TS-0207-3002 | TURBOSMART BOV POWERPORT 4INHG SPRING | 24.55
TS-0207-3004 | TURBOSMART BOV POWERPORT / PROPORT V-BAND | 52.45
TS-0223-3001 | TURBOSMART BOV EM SOLENOID REPLACEMENT -KOMPACT VR1/4 | 138.15
TS-0223-3002 | TURBOSMART BOV EM SOLENOID REPLACEMENT -KOMPACT VR2/7/11/13/18/22 | 138.15
TS-0223-3005 | TURBOSMART BOV EM SOLENOID REPLACEMENT -KOMPACT VR9 | 138.15
TS-0223-3006 | TURBOSMART BOV EM SOLENOID REPLACEMENT -KOMPACT VR10 | 138.15
TS-0223-3007 | TURBOSMART BOV EM SOLENOID REPLACEMENT -KOMPACT VR17 | 138.15
TS-0550-3057 | TURBOSMART GENV HE SENSOR | 143.8
PRODUCTS > SPARES & ACCESSORIES
Part Number | Description | Price Exc Vat €
TS-0204-3014 | TURBOSMART BOV RACEPORT TITANIUM WELD FLANGE TO SUIT FEMALE BOV | 59.95
TS-0204-3015 | TURBOSMART BOV RACEPORT TITANIUM WELD FLANGE TO SUIT MALE BOV | 59.95
TS-0204-3110 | TURBOSMART BOV GENV RACEPORT SENSOR CAP UPGRADE - BLACK | 199.45
TS-0204-3111 | TURBOSMART BOV RACEPORT PLUMBACK PISTON ASSEMBLY | 99.95
TS-0207-2001 | TURBOSMART BOV POWERPORT / PROPORT STAINLESS STEEL WELD FLANGE | 37.75
TS-0207-3005 | TURBOSMART BOV POWERPORT DIAPHRAGM REPLACEMENT | 90.25
TS-0207-3006 | TURBOSMART BOV POWERPORT SENSOR CAP REPLACEMENT - BLACK | 157.45
TS-0207-3008 | TURBOSMART BOV POWERPORT COLLAR TOOL | 29.95
TS-0207-3009 | TURBOSMART BOV POWERPORT/PROPORT INLET FLANGE O-RING | 9.75
TS-0207-3010 | TURBOSMART BOV POWERPORT COLLAR SILVER | 53.95
TS-0207-3011 | TURBOSMART BOV POWERPORT COLLAR BLUE | 53.95
TS-0207-3012 | TURBOSMART BOV POWERPORT COLLAR BLACK | 53.95
TS-0207-3013 | TURBOSMART BOV POWERPORT COLLAR RED | 53.95
TS-0207-3014 | TURBOSMART BOV POWERPORT COLLAR PURPLE | 53.95
TS-0207-3015 | TURBOSMART BOV POWERPORT COLLAR PLATINUM | 53.95
TS-0207-3016 | TURBOSMART BOV POWERPORT COLLAR GOLD | 53.95
TS-0207-3017 | TURBOSMART BOV POWERPORT/PROPORT TITANIUM WELD FLANGE | 60.95
TS-0208-9002 | TURBOSMART BOV PROPORT SENSOR CAP UPGRADE BLACK | 236.95
TS-0208-9005 | TURBOSMART BOV PROPORT DIAPHRAGM ASSEMBLY | 119.95
TS-0208-9006 | TURBOSMART BOV PROPORT SPRING (4 INHG) PINK | 19.9
TS-0208-9007 | TURBOSMART BOV PROPORT SPRING (7 INHG) ORANGE | 19.9
TS-0208-9008 | TURBOSMART BOV PROPORT SPRING (9 INHG) PURPLE | 19.9
TS-0208-9009 | TURBOSMART BOV PROPORT SPRING (15 INHG) GREEN | 19.9
TS-0208-9010 | TURBOSMART BOV PROPORT SPRING (18 INHG) BLUE | 19.9
TS-0208-9011 | TURBOSMART BOV PROPORT SPRING KIT | 56.65
TS-0223-3003 | TURBOSMART BOV EM SOLENOID REPLACEMENT -KOMPACT VR3/8/15 | 138.15
TS-0223-3009 | TURBOSMART BOV EM SOLENOID REPLACEMENT -KOMPACT/RACEPORT UNI | 138.95
TS-0223-3010 | TURBOSMART BOV EM O-RING REPLACEMENT KIT- VR1, VR3, VR7, VR9, VR11, VR13, VR15, VR16, VR23 | 11.95
TS-0223-3021 | TURBOSMART BOV EM SOLENOID REPLACEMENT- VR29 | 194.95
TS-0501-3006 | TURBOSMART GEN4 WG38 ULTRAGATE TOP CAP REPLACEMENT - BLACK | 82.9
TS-0502-3016 | TURBOSMART WG50 INLET WELD FLANGE TITANIUM | 59.95
TS-0502-3017 | TURBOSMART WG50 OUTLET WELD FLANGE TITANIUM | 59.95
TS-0503-3011 | TURBOSMART WG60 INLET WELD FLANGE TITANIUM | 60.95
TS-0503-3012 | TURBOSMART WG60 OUTLET WELD FLANGE TITANIUM | 60.95
TS-0504-3014 | TURBOSMART WG45 INLET WELD FLANGE TITANIUM | 57.95
TS-0504-3015 | TURBOSMART WG45 OUTLET WELD FLANGE TITANIUM | 57.95
TS-0505-3008 | TURBOSMART GEN4 / IWG 74MM COLLAR TOOL | 20.95
TS-0505-3017 | TURBOSMART WG40 ALLOY INLET WELD FLANGE | 14.95
TS-0505-3018 | TURBOSMART WG40 INLET WELD FLANGE TITANIUM | 48.95
TS-0505-3020 | TURBOSMART BOV RACEPORT AND IWG LOCKING COLLAR BLUE | 37.95
TS-0505-3021 | TURBOSMART BOV RACEPORT AND IWG LOCKING COLLAR BLACK | 37.95
TS-0505-3022 | TURBOSMART BOV RACEPORT AND IWG LOCKING COLLAR RED | 37.95
TS-0505-3023 | TURBOSMART BOV RACEPORT AND IWG LOCKING COLLAR PURPLE | 37.95
TS-0505-3024 | TURBOSMART BOV RACEPORT AND IWG LOCKING COLLAR PLATINUM | 37.95
TS-0505-3025 | TURBOSMART BOV RACEPORT AND IWG LOCKING COLLAR GOLD | 37.95
TS-0550-3010 | TURBOSMART GENV WG45/50 ACTUATOR AND PROPORT COLLAR - CLEAR | 47.2
TS-0550-3014 | TURBOSMART GENV WG45/50 AND PROPORT BOV ACTUATOR COLLAR TOOL | 22.95
TS-0550-3022 | TURBOSMART GENV WG38/40 COMPLETE SENSOR CAP BLACK | 241.45
TS-0550-3024 | TURBOSMART GENV WG45/50 COMPLETE SENSOR CAP BLACK | 215.2
TS-0550-3026 | TURBOSMART GENV WG60 COMPLETE SENSOR CAP BLACK | 255.1
TS-0550-3053 | TURBOSMART 1/8" NPT STR PUSHLOC FITTING - SS - 1/4" | 22.45
TS-0550-3054 | TURBOSMART 1/8" NPT 90DEG PUSHLOC FITTING - SS - 1/4" | 22.45
TS-0550-3056 | TURBOSMART 1/4" NYLON PUSHLOC TUBING BLACK - 3M | 12.55
TS-0550-3062 | TURBOSMART GENV WG38/40 CG/ALV COMPLETE SENSOR CAP BLACK | 255.1
TS-0550-3064 | TURBOSMART GENV WG45/50 CG/ALV COMPLETE SENSOR CAP BLACK | 238.3
TS-0550-3066 | TURBOSMART GENV WG60 CG COMPLETE SENSOR CAP BLACK | 267.7
TS-0550-3105 | TURBOSMART WG38/40 ACTUATOR CAP O-RING | 9.95
TS-0550-3106 | TURBOSMART WG45/50 ACTUATOR CAP O-RING | 10.95
TS-0550-3107 | TURBOSMART WG60 ACTUATOR CAP O-RING | 11.95
TS-0550-3121 | TURBOSMART GENV EGATE SENSOR REPLACEMENT | 82.9
TS-0550-3123 | TURBOSMART ESTRAIGHT GATE REPLACEMENT SENSOR | 83.95
TS-0550-3124 | TURBOSMART ESTRAIGHT GATE REPLACEMENT MOTOR | 109.15
TS-0550-3125 | TURBOSMART ADAPTER FLANGE WG60 TO SG50 | 98.95
TS-0550-3126 | TURBOSMART EGATE 6 WAY SENSOR PLUG KIT SUITS DTM CONNECTOR | 22.95
TS-0550-3127 | TURBOSMART EGATE 2 WAY MOTOR PLUG KIT SUITS DTP CONNECTOR | 22.95
TS-0550-3128 | TURBOSMART EGATE 6 WAY SENSOR SOCKET KIT SUITS DTM CONNECTOR | 22.95
TS-0550-3129 | TURBOSMART EGATE 2 WAY MOTOR SOCKET KIT SUITS DTP CONNECTOR | 22.95
TS-0550-3130 | TURBOSMART EGATE 6 WAY SENSOR CONNECTION KIT SUITS DTM CONNECTOR | 22.95
TS-0550-3131 | TURBOSMART EGATE 2 WAY MOTOR CONNECTION KIT SUITS DTP CONNECTOR | 22.95
TS-0550-3132 | TURBOSMART GENV WG38/40 ACTUATOR COLLAR BLUE | 38.95
TS-0550-3133 | TURBOSMART GENV WG38/40 ACTUATOR COLLAR BLACK | 38.95
TS-0550-3134 | TURBOSMART GENV WG38/40 ACTUATOR COLLAR RED | 38.95
TS-0550-3135 | TURBOSMART GENV WG38/40 ACTUATOR COLLAR PURPLE | 38.95
TS-0550-3136 | TURBOSMART GENV WG38/40 ACTUATOR COLLAR PLATINUM | 38.95
TS-0550-3137 | TURBOSMART GENV WG45/50 ACTUATOR AND PROPORT COLLAR BLUE | 44.95
TS-0550-3138 | TURBOSMART GENV WG45/50 ACTUATOR AND PROPORT COLLAR BLACK | 44.95
TS-0550-3139 | TURBOSMART GENV WG45/50 ACTUATOR AND PROPORT COLLAR RED | 44.95
TS-0550-3140 | TURBOSMART GENV WG45/50 ACTUATOR AND PROPORT COLLAR PURPLE | 44.95
TS-0550-3141 | TURBOSMART GENV WG45/50 ACTUATOR AND PROPORT COLLAR PLATINUM | 44.95
TS-0550-3142 | TURBOSMART GENV WG60 ACTUATOR COLLAR BLUE | 53.95
TS-0550-3143 | TURBOSMART GENV WG60 ACTUATOR COLLAR BLACK | 53.95
TS-0550-3144 | TURBOSMART GENV WG60 ACTUATOR COLLAR RED | 53.95
TS-0550-3145 | TURBOSMART GENV WG60 ACTUATOR COLLAR PURPLE | 53.95
TS-0550-3146 | TURBOSMART GENV WG60 ACTUATOR COLLAR PLATINUM | 53.95
TS-0550-3148 | TURBOSMART GEN V WG60 CG FULL RANGE COMPLETE SENSOR CAP BLACK | 242.95
TS-0550-3149 | TURBOSMART GEN V WG60 CG FULL RANGE CAP BLACK | 106
TS-0550-3150 | TURBOSMART GENV WG38/40 SPRING REPLACEMENT KIT | 71.95
TS-0550-3151 | TURBOSMART GENV WG45/50 SPRING REPLACEMENT KIT | 71.95
TS-0550-3152 | TURBOSMART GENV WG60 SPRING REPLACEMENT KIT | 71.95
TS-0550-3155 | TURBOSMART GENV WG38/40 HP SPRING REPLACEMENT KIT | 65.95
TS-0550-3156 | TURBOSMART ADAPTER FLANGE WG45 TO SG50 | 98.95
TS-0550-3159 | TURBOSMART GENV WG38/40 ACTUATOR COLLAR GOLD | 38.95
TS-0550-3160 | TURBOSMART GENV WG45/50 ACTUATOR AND PROPORT COLLAR GOLD | 44.95
TS-0550-3161 | TURBOSMART GENV WG60 ACTUATOR COLLAR GOLD | 53.95
TS-0550-3162 | TURBOSMART GENV WG40CG FULL RANGE COMPLETE SENSOR CAP BLACK | 219.95
TS-0550-3163 | TURBOSMART GENV WG40CG FULL RANGE CAP BLACK | 79.95
TS-0550-3164 | TURBOSMART GENV WG45/50CG FULL RANGE COMPLETE SENSOR CAP BLACK | 229.95
TS-0550-3165 | TURBOSMART GENV WG45/50CG FULL RANGE CAP BLACK | 79.95
TS-0553-3003 | TURBOSMART GENV WG45 INLET VBAND | 40.9
TS-0565-3001 | TURBOSMART ELECTRONIC STRAIGHT GATE (12V) ACTUATOR | 897.59
TS-0600-2004 | TURBOSMART GENV IWG DIAPHRAGM ASSEMBLY REPLACEMENT | 65.09
TS-0600-2005 | TURBOSMART GENV IWG SWIVEL JOINT REPLACEMENT | 24.14
TS-0600-2006 | TURBOSMART GENV IWG 3 PSI SPRING | 29.01
TS-0600-2007 | TURBOSMART GENV IWG 5 PSI SPRING | 29.01
TS-0600-2008 | TURBOSMART GENV IWG 7 PSI SPRING | 29.01
TS-0600-2009 | TURBOSMART GENV IWG 14 PSI SPRING | 29.01
TS-0600-2010 | TURBOSMART GENV IWG SENSOR CAP UPGRADE KIT | 242.95
TS-0600-2011 | TURBOSMART GENV IWG SPRING REPLACEMENT KIT | 71.95
TS-0600-3050 | TURBOSMART VIWG 57MM DIAPHRAGM REPLACEMENT | 59.8
TS-0600-3052 | TURBOSMART VIWG 76MM DIAPHRAGM REPLACEMENT | 90.25
TS-0600-3054 | TURBOSMART 57MM VACUUM SPRING 6 INHG | 31.45
TS-0801-3001 | TURBOSMART OIL PRESSURE REGULATOR (V2) REBUILD KIT INC FILTER 44UM | 13.95
TS-0801-3002 | TURBOSMART OIL PRESSURE REGULATOR (V2) BILLET BRACKET | 39.95
TS-0804-3002 | TURBOSMART REPLACEMENT 44 MICRON FILTER ELEMENT (SUIT OPR (V2) & OIL FILTER) | 6.95
PRODUCTS > BLOW OFF VALVES > BOV 5 BLOW OFF VALVES
Part Number | Description | Price Exc Vat €
TS-0205-1015 | TURBOSMART BOV DUAL PORT SUBARU-BLUE | 319.95
TS-0205-1016 | TURBOSMART BOV DUAL PORT SUBARU-BLACK | 319.95
TS-0205-1026 | TURBOSMART BOV DUAL PORT NISSAN-BLACK | 319.95
TS-0205-1061 | TURBOSMART BOV DUAL PORT UNI 32MM-BLUE | 314.95
TS-0205-1062 | TURBOSMART BOV DUAL PORT UNI 32MM-BLACK | 314.95
TS-0205-1071 | TURBOSMART BOV DUAL PORT UNI 38MM-BLUE | 314.95
TS-0205-1072 | TURBOSMART BOV DUAL PORT UNI 38MM-BLACK | 314.95
TS-0205-1135 | TURBOSMART BOV VEE PORT PRO SUBARU -BLUE | 209.95
TS-0205-1136 | TURBOSMART BOV VEE PORT PRO SUBARU -BLACK | 209.95
TS-0205-1215 | TURBOSMART BOV PLUMB BACK SUBARU -BLUE | 319.95
TS-0205-1216 | TURBOSMART BOV PLUMBBACK SUBARU -BLACK | 319.95
TS-0205-1261 | TURBOSMART BOV PLUMB BACK UNI 32MM-BLUE | 267.95
TS-0205-1262 | TURBOSMART BOV PLUMB BACK UNI 32MM-BLACK | 267.95
TS-0205-1271 | TURBOSMART BOV PLUMB BACK UNI 38MM-BLUE | 267.95
TS-0205-1272 | TURBOSMART BOV PLUMB BACK UNI 38MM-BLACK | 267.95
TS-0205-1300 | TURBOSMART BOV SUPERSONIC UNI - BLUE | 289.95
TS-0205-1301 | TURBOSMART BOV SUPERSONIC UNI - BLACK | 289.95
TS-0205-1310 | TURBOSMART BOV SUPERSONIC MAZ/SUB-BLACK | 254.95
TS-0205-1315 | TURBOSMART BOV SUPERSONIC SUBARU -BLUE | 299.95
TS-0205-1316 | TURBOSMART BOV SUPERSONIC SUBARU -BLACK | 299.95
TS-0215-1018 | TURBOSMART BOV SMARTPORT DUAL PORT SUBARU WRX 2015+ - BLACK | 319.95
TS-0215-1022 | TURBOSMART BOV SMARTPORT DUAL PORT MITSUBISHI EVO VI-X-RED | 319.95
TS-0215-1023 | TURBOSMART BOV SMARTPORT DUAL PORT MITSUBISHI EVO VI-X-BLACK | 319.95
TS-0215-1027 | TURBOSMART BOV SMARTPORT NISSAN GTR R35 KIT | 629.95
TS-0225-1001 | TURBOSMART BOV EM F-150 | 374.8
Part Number | Description | Price Exc Vat €
TS-0205-2004 | TURBOSMART BOV 38MM SS WELD FLANGE | 14.95
TS-9006-1001 | TURBOSMART TS BOV KEY CHAIN - VEE PORT | 29.87
PRODUCTS > SPARES & ACCESSORIES > FUEL PRESSURE REGULATORS
Part Number | Description | Price Exc Vat €
TS-0401-3005 | TURBOSMART FPR MOUNTING BRACKET REPLACEMT | 12.55
TS-0401-3006 | TURBOSMART FPR/OPR MOUNTING BRACKET/CLIP REPLACEMENT | 14.65
TS-0402-1001 | TURBOSMART FPR ADAPTOR SUBARU/NIS/MAZ | 26.2
TS-0402-1002 | TURBOSMART FPR ADAPTOR TOYOTA/SUBARU | 26.2
TS-0402-1003 | TURBOSMART FPR ADAPTOR TOYOTA/MAZDA | 14.65
TS-0402-1004 | TURBOSMART FPR ADAPTOR HONDA | 29.95
TS-0402-1005 | TURBOSMART FPR ADAPTOR -MITSUBISHI | 29.95
TS-0402-1006 | TURBOSMART FPR ADAPTER AUDI/VW/FORD XR6T | 29.95
TS-0402-1013 | TURBOSMART FPR ADAPTOR SUBARU (STI 08) | 29.95
TS-0402-1014 | TURBOSMART FPR ADAPTOR MITSUBISHI (EVO X) | 29.95
TS-0402-1107 | TURBOSMART FPR FITTING SYSTEM 1/8NPT TO 6MM (DISCONTINUED) | 26.2
TS-0402-1108 | TURBOSMART FPR FITTING SYSTEM 1/8NPT TO 8MM (DISCONTINUED) | 26.2
TS-0402-1109 | TURBOSMART FPR FITTING SYSTEM -6 AN TO 6MM (DISCONTINUED) | 29.95
TS-0402-1111 | TURBOSMART FPR FITTING SYSTEM -6AN TO -6AN (DISCONTINUED) | 33.55
TS-0402-1112 | TURBOSMART FPR FITTING SYSTEM 1/8NPT TO-6AN (DISCONTINUED) | 29.95
TS-0402-1115 | TURBOSMART FPR FITTING SYSTEM 1/8NPT - 10MM (DISCONTINUED) | 26.2
TS-0402-1123 | TURBOSMART FPR 1/8 NPT MALE - 1/8 NPT FEMALE 90DEG | 22.45
TS-0402-2023 | TURBOSMART FPR GAUGE 0-100PSI | 27.75
TS-0402-3001 | TURBOSMART FPR FUEL FILTER REPLACEMENT 10UM | 73.45
PRODUCTS > FUEL PRESSURE REGULATORS
Part Number | Description | Price Exc Vat €
TS-0402-1116 | TURBOSMART FPR FITTING SYSTEM -6 AN TO 10MM (DISCONTINUED) | 29.95
TS-0402-1130 | TURBOSMART FPR BILLET FUEL FILTER 10UM AN-6 - BLACK | 151.15
TS-0402-1131 | TURBOSMART FPR BILLET FUEL FILTER 10UM AN-8 - BLACK | 151.15
TS-0402-1141 | TURBOSMART FPRX BILLET BRACKET | 37.75
TS-0404-1005 | TURBOSMART FPR KOMPACT (BOSCH) SLEEPER | 159.95
TS-0404-1015 | TURBOSMART FPR KOMPACT (1/8"NPT) SLEEPER | 159.95
TS-0404-1021 | TURBOSMART FPR6 - FUEL PRESSURE REGULATOR - BLUE | 189.95
TS-0404-1022 | TURBOSMART FPR6 - FUEL PRESSURE REGULATOR - BLACK | 189.95
TS-0404-1023 | TURBOSMART FPR6 - FUEL PRESSURE REGULATOR - PURPLE | 189.95
TS-0404-1024 | TURBOSMART FPR6 - FUEL PRESSURE REGULATOR - RED | 189.95
TS-0404-1025 | TURBOSMART FPR6 - FUEL PRESSURE REGULATOR - SLEEPER | 192.95
TS-0404-1031 | TURBOSMART FPR8 - FUEL PRESSURE REGULATOR - BLUE | 209.95
TS-0404-1032 | TURBOSMART FPR8 - FUEL PRESSURE REGULATOR - BLACK | 209.95
TS-0404-1033 | TURBOSMART FPR8 - FUEL PRESSURE REGULATOR - PURPLE | 209.95
TS-0404-1034 | TURBOSMART FPR8 - FUEL PRESSURE REGULATOR - RED | 209.95
TS-0404-1035 | TURBOSMART FPR8 - FUEL PRESSURE REGULATOR - SLEEPER | 212.95
TS-0404-1041 | TURBOSMART FPR10 - FUEL PRESSURE REGULATOR - BLUE | 229.95
TS-0404-1042 | TURBOSMART FPR10 - FUEL PRESSURE REGULATOR - BLACK | 229.95
TS-0404-1043 | TURBOSMART FPR10 - FUEL PRESSURE REGULATOR - PURPLE | 229.95
TS-0404-1044 | TURBOSMART FPR10 - FUEL PRESSURE REGULATOR - RED | 229.95
TS-0404-1045 | TURBOSMART FPR10 - FUEL PRESSURE REGULATOR - SLEEPER | 232.95
TS-0404-1115 | TURBOSMART FPR KOMPACT (1/8"NPT LP) - FUEL PRESSURE REGULATOR - SLEEPER | 159.95
TS-0404-1122 | TURBOSMART FPR6 LP - FUEL PRESSURE REGULATOR - BLACK | 189.95
TS-0404-1132 | TURBOSMART FPR8 LP - FUEL PRESSURE REGULATOR - BLACK | 209.95
TS-0404-1142 | TURBOSMART FPR10 LP - FUEL PRESSURE REGULATOR - BLACK | 229.95
TS-0404-1242 | TURBOSMART FPR10 PRO - FUEL PRESSURE REGULATOR - BLACK | 274.95
TS-0404-1252 | TURBOSMART FPR12 PRO - FUEL PRESSURE REGULATOR - BLACK | 304.95
TS-0404-1342 | TURBOSMART FPR10M PRO - FUEL PRESSURE REGULATOR - BLACK | 324.95
TS-0404-1352 | TURBOSMART FPR12M PRO - FUEL PRESSURE REGULATOR - BLACK | 349.95
PRODUCTS > FUEL PRESSURE REGULATORS > FUEL FILTERS
Part Number | Description | Price Exc Vat €
TS-0402-1132 | TURBOSMART FPR BILLET FUEL FILTER 10UM AN-10 - BLACK | 151.15
TS-0402-1140 | TURBOSMART FPR BILLET FUEL FILTER BRACKET FOR 1.75" OD FILTERS - ANODIZED BLACK | 37.75
PRODUCTS > SPARES & ACCESSORIES > EXTERNAL WASTEGATES
Part Number | Description | Price Exc Vat €
TS-0501-2001 | TURBOSMART WG38 WELD FLANGES - STAINLESS | 37.75
TS-0501-2002 | TURBOSMART WG38 WELD FLANGES - MILD STEEL | 18.85
TS-0501-3001 | TURBOSMART GEN4 WG 50/60 DIAPHRAGM + O-RING REPLACEMENT | 90.25
TS-0501-3002 | TURBOSMART WG38 MANIFOLD GASKET-SS 2-PACK | 15.7
TS-0501-3103 | TURBOSMART GEN4 WG38 ULTRAGATE VALVE SEAT | 32.95
TS-0502-2001 | TURBOSMART GEN4 WG50/60 5PSI IN SPRG-BLK/GRY | 39.85
TS-0502-2002 | TURBOSMART GEN4 WG50/60 7PSI IN SPRG-BLK/WHT | 39.85
TS-0502-2003 | TURBOSMART GEN4 WG50/60 7PSI OUT SPRG-BLK/PUR | 39.85
TS-0502-2004 | TURBOSMART GEN4 WG50/60 10PSI MID SPRG-BLK/BLU | 39.85
TS-0502-2005 | TURBOSMART GEN4 WG50/60 14PSI MID SPRG-BLK/YEL | 39.85
TS-0502-2006 | TURBOSMART GEN4 WG50/60 12PSI OUT SPRG-BLK/RED | 39.85
TS-0502-2007 | TURBOSMART GEN4 WG50/60 3PSI IN SPRG-BLK/PNK | 39.85
TS-0502-3001 | TURBOSMART WG50 INLET WELD FLANGE | 20.95
TS-0502-3002 | TURBOSMART WG50 OUTLET WELD FLANGE | 20.95
TS-0502-3003 | TURBOSMART GEN4 WG50 VALVE SEAT | 39.85
TS-0502-3004 | TURBOSMART GEN4 WG50 INLET V-BAND | 39.85
TS-0502-3005 | TURBOSMART GEN4 WG50 OUTLET V-BAND | 39.85
TS-0502-3007 | TURBOSMART WG50 ALLOY INLET WELD FLANGE | 26.2
TS-0502-3008 | TURBOSMART WG50 ALLOY OUTLET WELD FLANGE | 26.2
TS-0502-3009 | TURBOSMART GEN4 WG50/60 / GEN-V 1/8NPT - 6MM HOSE TAIL FITTINGS & BLANKS | 11.95
TS-0503-3001 | TURBOSMART WG60 INLET WELD FLANGE | 22.45
TS-0503-3002 | TURBOSMART WG60 OUTLET WELD FLANGE | 22.45
TS-0503-3003 | TURBOSMART GEN4 WG60 VALVE SEAT | 45.1
TS-0503-3004 | TURBOSMART GEN4 WG60 INLET V-BAND | 45.1
TS-0503-3005 | TURBOSMART GEN4 WG60 OUTLET V-BAND | 45.1
TS-0503-3006 | TURBOSMART GEN4 WG60 VALVE + GUIDE REPLACEMENT | 157.45
TS-0503-3007 | TURBOSMART WG60 ALLOY INLET WELD FLANGE | 29.95
TS-0503-3008 | TURBOSMART WG60 ALLOY OUTLET WELD FLANGE | 29.95
TS-0504-3001 | TURBOSMART WG45 INLET WELD FLANGE | 18.85
TS-0504-3002 | TURBOSMART WG45 OUTLET WELD FLANGE | 18.85
TS-0504-3003 | TURBOSMART GEN4 WG45 VALVE SEAT | 39.85
TS-0504-3004 | TURBOSMART GEN4 WG45 INLET V-BAND | 39.85
TS-0504-3005 | TURBOSMART GEN4 WG45 OUTLET V-BAND | 39.85
TS-0504-3006 | TURBOSMART GEN4 WG45 VALVE + GUIDE REPLACEMENT | 123.85
TS-0504-3007 | TURBOSMART WG45 ALLOY INLET WELD FLANGE | 18.85
TS-0504-3008 | TURBOSMART WG45 ALLOY OUTLET WELD FLANGE | 18.85
TS-0504-3009 | TURBOSMART WG45 1.75" COUPLING SYSTEM | 71.35
TS-0504-3012 | TURBOSMART GEN4 WG45 TOP CAP REPLACEMENT - BLUE | 73.45
TS-0504-3013 | TURBOSMART GEN4 WG45 TOP CAP REPLACEMENT - BLACK | 73.45
TS-0505-2001 | TURBOSMART GEN4 / IWG WG38/40/45/50L 3PSI INNER SPRING - BROWN/BLACK | 31.45
TS-0505-2002 | TURBOSMART GEN4 / IWG WG38/40/45/50L 5PSI INNER SPRING - BROWN/GREY | 31.45
TS-0505-2003 | TURBOSMART GEN4 / IWG WG38/40/45/50L 7PSI MIDDLE SPRING - BROWN/PURPLE | 31.45
TS-0505-2004 | TURBOSMART GEN4 / IWG WG38/40/45/50L 11PSI MIDDLE SPRING - BROWN/RED | 31.45
TS-0505-2005 | TURBOSMART GEN4 / IWG WG38/40/45/50L 10PSI OUTER SPRING - BROWN/BLUE | 31.45
TS-0505-2006 | TURBOSMART GEN4 / IWG WG38/40/45/50L 7PSI OUTER SPRING - BROWN/PINK | 31.45
TS-0505-2007 | TURBOSMART 1/16NPT MALE-1/8NPT FEMALE FIT | 11.25
TS-0505-2008 | TURBOSMART 1/16NPT MALE - -3AN FLARE FIT | 11.25
TS-0505-2009 | TURBOSMART 1/16NPT MALE - -4AN FLARE FIT | 11.25
TS-0505-2012 | TURBOSMART GEN4 WG38/40/45/50L HP 10 PSI INNER SPRING BROWN/ORANGE | 45.1
TS-0505-2013 | TURBOSMART GEN4 WG38/40/45/50L HP 25 PSI OUTER SPRING BROWN/GREEN | 45.1
TS-0505-2014 | TURBOSMART GEN4 WG38/40/45/50L HP 30 PSI OUTER SPRING BROWN/RED | 45.1
TS-0505-3001 | TURBOSMART WG40 INLET WELD FLANGE | 14.95
TS-0505-3002 | TURBOSMART WG40 OUTLET WELD FLANGE | 14.95
TS-0505-3003 | TURBOSMART GEN4 WG40 VALVE SEAT | 45.1
TS-0505-3004 | TURBOSMART GEN4 WG40 INLET V-BAND | 45.1
TS-0505-3005 | TURBOSMART GEN4 WG40 OUTLET V-BAND | 45.1
TS-0505-3006 | TURBOSMART GEN4 WG38/40/45/50L DIAPHRAGM ASSEMBLY | 87.1
TS-0505-3007 | TURBOSMART GEN4 / IWG 74MM LOCKING COLLAR | 39.85
TS-0505-3009 | TURBOSMART WG38/40/45 1/16NPT HOSE BARB FITTINGS | 11.45
TS-0505-3013 | TURBOSMART GEN4 WG40 COMPGATE40 TOP CAP REPLACEMENT - BLACK | 73.45
TS-0550-3004 | TURBOSMART GENV WG38/40 DIAPHRAGM REPLACEMENT KIT | 82.9
TS-0550-3005 | TURBOSMART GENV WG45/50 DIAPHRAGM REPLACEMENT KIT | 97.6
TS-0550-3006 | TURBOSMART GENV WG60 DIAPHRAGM REPLACEMENT KIT | 110.2
TS-0550-3007 | TURBOSMART GENV DIAPHRAGM REPLACEMENT TOOL | 37.75
TS-0550-3008 | TURBOSMART 1/8TH NPT 6MM HOSE TAIL FITTINGS & BLANKS | 11.5
TS-0550-3009 | TURBOSMART GENV WG38/40 ACTUATOR COLLAR | 40.9
TS-0550-3011 | TURBOSMART GENV WG60 ACTUATOR COLLAR | 56.65
TS-0550-3012 | TURBOSMART GENV SLAVE COLLAR / HEATSHIELD | 37.75
TS-0550-3013 | TURBOSMART GENV WG38/40 ACTUATOR COLLAR TOOL | 22.95
TS-0550-3015 | TURBOSMART GENV WG60 ACTUATOR COLLAR TOOL | 29.95
TS-0550-3016 | TURBOSMART GENV WG38/40 CAP BLACK | 82.9
TS-0550-3017 | TURBOSMART GENV WG38/40 CAP BLUE | 82.9
TS-0550-3018 | TURBOSMART GENV WG45/50 CAP BLACK | 85.95
TS-0550-3019 | TURBOSMART GENV WG45/50 CAP BLUE | 85.95
TS-0550-3020 | TURBOSMART GENV WG60 CAP BLACK | 93.95
TS-0550-3021 | TURBOSMART GENV WG60 CAP BLUE | 93.95
TS-0550-3050 | TURBOSMART 1/8" NPT TO -3AN MALE - SS | 11.5
TS-0550-3051 | TURBOSMART 1/8" NPT TO -4AN MALE - SS | 11.5
TS-0550-3059 | TURBOSMART GENV WG38/40 CG/ALV DIAPHRAGM REPLACEMENT KIT | 82.9
TS-0550-3060 | TURBOSMART GENV WG45/50MM CG DIAPHRAGM REPLACEMENT KIT | 93.4
TS-0550-3061 | TURBOSMART GENV WG60 CG DIAPHRAGM REPLACEMENT KIT | 104.95
TS-0550-3080 | TURBOSMART GENV V-BAND REPLACEMENT NUTS - 2 PACK | 22.45
TS-0550-3081 | TURBOSMART GENV WG38/40 3PSI BLACK INNER SPRING | 31.45
TS-0550-3082 | TURBOSMART GENV WG38/40 5PSI GREY INNER SPRING | 31.45
TS-0550-3083 | TURBOSMART GENV WG38/40 7PSI PINK MIDDLE SPRING | 31.45
TS-0550-3084 | TURBOSMART GENV WG38/40 14PSI RED OUTER SPRING | 31.45
TS-0550-3085 | TURBOSMART GENV WG45/50 3PSI ORANGE INNER SPRING | 31.45
TS-0550-3086 | TURBOSMART GENV WG45/50 5PSI YELLOW INNER SPRING | 31.45
TS-0550-3087 | TURBOSMART GENV WG45/50 7PSI GREEN MIDDLE SPRING | 31.45
TS-0550-3088 | TURBOSMART GENV WG45/50 14PSI BLUE OUTER SPRING | 31.45
TS-0550-3089 | TURBOSMART GENV WG60 3PSI INNER SPRING | 31.45
TS-0550-3090 | TURBOSMART GENV WG60 5PSI PURPLE INNER SPRING | 31.45
TS-0550-3091 | TURBOSMART GENV WG60 7PSI WHITE MIDDLE SPRING | 31.45
TS-0550-3092 | TURBOSMART GENV WG60 14PSI BROWN OUTER SPRING | 31.45
TS-0550-3093 | TURBOSMART GENV CG/ALV DIAPHRAGM REPLACEMENT TOOL | 24.62
TS-0550-3094 | TURBOSMART GENV SPRING CHANGE ASSISTANCE KIT | 188.95
TS-0550-3112 | TURBOSMART GENV WG HP 40PSI SPRING (BLACK/RED) | 46.15
TS-0550-3120 | TURBOSMART GENV EGATE MOTOR REPLACEMENT KIT | 93.4
TS-0551-3001 | TURBOSMART GENV WG38 ULTRA-GATE38 VALVE SEAT | 31.45
TS-0551-3002 | TURBOSMART GENV WG38 VALVE & GUIDE SET | 110.2
TS-0552-3001 | TURBOSMART GENV WG40 VALVE SEAT | 31.45
TS-0552-3002 | TURBOSMART GENV WG40 VALVE & GUIDE SET | 118.6
TS-0552-3003 | TURBOSMART GENV WG40 INLET / WG45 OUTLET V-BAND | 37.75
TS-0552-3004 | TURBOSMART GENV WG40 OUTLET V-BAND | 37.75
TS-0553-3001 | TURBOSMART GENV WG45 VALVE SEAT | 37.75
TS-0553-3002 | TURBOSMART GENV WG45 VALVE & GUIDE SET | 125.95
TS-0554-3001 | TURBOSMART GENV WG50 VALVE SEAT | 46.15
TS-0554-3002 | TURBOSMART GENV WG50 VALVE AND GUIDE SET | 131.2
TS-0554-3003 | TURBOSMART GENV WG50 INLET V-BAND | 46.15
TS-0554-3004 | TURBOSMART GENV WG50 OUTLET V-BAND | 46.15
TS-0555-3001 | TURBOSMART GENV POWERGATE60 VALVE SEAT | 45.1
TS-0555-3002 | TURBOSMART GENV WG60 VALVE & GUIDE SET | 143.8
TS-0555-3003 | TURBOSMART GENV WG60 INLET V-BAND | 45.1
TS-0555-3004 | TURBOSMART GENV WG60 OUTLET V-BAND | 45.1
PRODUCTS > TURBO WASTEGATES > EXTERNAL WASTEGATES
Part Number | Description | Price Exc Vat €
TS-0505-1006 | TURBOSMART GEN4 WG40 COMPGATE40 7PSI BLACK | 299.95
TS-0505-1010 | TURBOSMART GEN4 WG40 COMPGATE40 14PSI BLACK | 299.95
TS-0506-1002 | TURBOSMART GEN4 WG45 HYPERGATE45 7PSI BLACK | 345.95
TS-0506-1041 | TURBOSMART GEN4 WG45 HYPERGATE45 14PSI BLACK | 345.95
TS-0551-1002 | TURBOSMART GENV WG38 ULTRAGATE38 7PSI BLACK | 344.95
TS-0551-1011 | TURBOSMART GENV WG38 ULTRAGATE38 14PSI BLUE | 344.95
TS-0551-1012 | TURBOSMART GENV WG38 ULTRAGATE38 14PSI BLACK | 344.95
TS-0551-1013 | TURBOSMART GENV WG38 ULTRAGATE38 14PSI PURPLE | 344.95
TS-0551-1014 | TURBOSMART GENV WG38 ULTRAGATE38 14PSI RED | 344.95
TS-0551-1015 | TURBOSMART GENV WG38 ULTRAGATE38 14PSI SLEEPER | 349.95
TS-0551-1312 | TURBOSMART GENV ULTRAGATE38HP 35PSI BLACK | 484.05
TS-0552-1002 | TURBOSMART GENV WG40 COMPGATE40 7PSI BLACK | 349.95
TS-0552-1011 | TURBOSMART GENV WG40 COMPGATE40 14PSI BLUE | 349.95
TS-0552-1012 | TURBOSMART GENV WG40 COMPGATE40 14PSI BLACK | 349.95
TS-0552-1013 | TURBOSMART GENV WG40 COMPGATE40 14PSI PURPLE | 349.95
TS-0552-1014 | TURBOSMART GENV WG40 COMPGATE40 14PSI RED | 349.95
TS-0552-1015 | TURBOSMART GENV WG40 COMPGATE40 14PSI SLEEPER | 359.95
TS-0552-1102 | TURBOSMART GENV WG40M COMPGATE40 MOTORSPORT 14PSI BLACK | 479.95
TS-0552-1242 | TURBOSMART GENV WG40CG COMPGATE40 COMPRESSED GAS 7PSI BLACK | 419.95
TS-0552-1312 | TURBOSMART GENV WG40 COMPGATE40HP 35PSI BLACK | 493.95
TS-0552-1502 | TURBOSMART GENV EWG40 COMPGATE40 ELECTRONIC BLACK | 824.95
TS-0553-1002 | TURBOSMART GENV WG45 HYPERGATE45 7PSI BLACK | 443.95
TS-0553-1011 | TURBOSMART GENV WG45 HYPERGATE45 14PSI BLUE | 443.95
TS-0553-1012 | TURBOSMART GENV WG45 HYPERGATE45 14PSI BLACK | 443.95
TS-0553-1013 | TURBOSMART GENV WG45 HYPERGATE45 14PSI PURPLE | 443.95
TS-0553-1014 | TURBOSMART GENV WG45 HYPERGATE45 14PSI RED | 443.95
TS-0553-1015 | TURBOSMART GENV WG45 HYPERGATE45 14PSI SLEEPER | 447.95
TS-0553-1102 | TURBOSMART GENV WG45M HYPERGATE45 MOTORSPORT 14PSI BLACK | 553.95
TS-0553-1242 | TURBOSMART GENV WG45CG HYPERGATE45 COMPRESSED GAS 7PSI BLACK | 514.95
TS-0553-1312 | TURBOSMART GENV HYPERGATE45HP 35PSI BLACK | 529.95
TS-0553-1502 | TURBOSMART GENV EWG45 HYPERGATE45 ELECTRONIC BLACK | 894.95
TS-0553-1602 | TURBOSMART GENV WG45 HYPERGATE 45 LITE 7PSI BLACK | 434.95
TS-0553-1612 | TURBOSMART GENV WG45 HYPERGATE 45 LITE 14PSI BLACK | 434.95
TS-0553-1615 | TURBOSMART GENV WG45 HYPERGATE45 LITE 14PSI SLEEPER | 439.95
TS-0554-1002 | TURBOSMART GENV WG50 PROGATE50 7PSI BLACK | 547.95
TS-0554-1011 | TURBOSMART GENV WG50 PROGATE50 14PSI BLUE | 547.95
TS-0554-1012 | TURBOSMART GENV WG50 PROGATE50 14PSI BLACK | 547.95
TS-0554-1013 | TURBOSMART GENV WG50 PROGATE50 14PSI PURPLE | 547.95
TS-0554-1014 | TURBOSMART GENV WG50 PROGATE50 14PSI RED | 547.95
TS-0554-1015 | TURBOSMART GENV WG50 PRO-GATE50 14PSI SLEEPER | 552.95
TS-0554-1202 | TURBOSMART GENV WG50CG PRO-GATE50 COMPRESSED GAS 5PSI BLACK | 574.95
TS-0554-1242 | TURBOSMART GENV WG50CG PROGATE50 COMPRESSED GAS 7PSI BLACK | 609.95
TS-0554-1502 | TURBOSMART GENV EWG50 PROGATE50 ELECTRONIC BLACK | 1097.95
TS-0555-1002 | TURBOSMART GENV WG60 POWERGATE60 7PSI BLACK | 619.95
TS-0555-1011 | TURBOSMART GENV WG60 POWERGATE60 14PSI BLUE | 619.95
TS-0555-1012 | TURBOSMART GENV WG60 POWERGATE60 14PSI BLACK | 619.95
TS-0555-1013 | TURBOSMART GENV WG60 POWERGATE60 14PSI PURPLE | 619.95
TS-0555-1014 | TURBOSMART GENV WG60 POWERGATE60 14PSI RED | 619.95
TS-0555-1015 | TURBOSMART GENV WG60 POWERGATE60 14PSI SLEEPER | 625.95
TS-0555-1202 | TURBOSMART GENV WG60CG POWERGATE60 COMPRESSED GAS 5PSI BLACK | 669.95
TS-0555-1242 | TURBOSMART WG60 GENV POWERGATE 60 COMPRESSED GAS 7PSI BLACK | 679.95
TS-0555-1502 | TURBOSMART GENV EWG60 POWERGATE 60 ELECTRONIC BLACK | 1219.95
TS-0565-1002 | TURBOSMART ESG50 ELECTRONIC (12V) STRAIGHTGATE | 1343.94
TS-0565-1212 | TURBOSMART PSG50V PNEUMATIC STRAIGHTGATE (VACUUM) 6 INHG BLACK | 639.95
TS-0565-1762 | TURBOSMART PSG50 PNEUMATIC STRAIGHT GATE 6PSI BLACK | 639.95
PRODUCTS > FABRICATION SERIES
Part Number | Description | Price Exc Vat €
TS-0550-3055 | TURBOSMART 1/8" NPT TEE PUSHLOC FITTING - SS - 1/4" | 29.95
PRODUCTS > SPARES & ACCESSORIES > ANTI LAG VALVE
Part Number | Description | Price Exc Vat €
TS-0550-3098 | TURBOSMART ALV 4-1 WELD FLANGE | 52.45
TS-0550-3099 | TURBOSMART ALV 3-1 WELD FLANGE | 52.45
TS-0550-3100 | TURBOSMART ALV 2-1 WELD FLANGE | 52.45
TS-0550-3101 | TURBOSMART ALV INLET WELD FLANGE - AL | 26.2
TS-0550-3102 | TURBOSMART ALV INLET PIPE ADAPTER 1 3/4" (44.5MM) | 26.2
TS-0550-3103 | TURBOSMART ALV INLET PIPE ADAPTER 1-1/2" (38.1MM) | 26.2
TS-0550-3104 | TURBOSMART ALV 5-1 WELD FLANGE | 52.45
TS-0550-3114 | TURBOSMART ALV 6-1 WELD FLANGE 16MM | 59.8
PRODUCTS > TURBO WASTEGATES > EXTERNAL WASTEGATES > COMPGATE40 EXTERNAL WASTEGATES
Part Number | Description | Price Exc Vat €
TS-0552-1202 | TURBOSMART GENV WG40CG COMPGATE40 COMPRESSED GAS 5PSI BLACK | 399.95
PRODUCTS > ANTI LAG VALVE
Part Number | Description | Price Exc Vat €
TS-0552-1402 | TURBOSMART GENV ALV40 (ANTI-LAG VALVE) | 467.95
TS-0552-1601 | TURBOSMART GENV EALV40 ELECTRONIC ANTI-LAG VALVE | 934.95
PRODUCTS > MODULAR SOLUTION
Part Number | Description | Price Exc Vat €
TS-0552-1712 | TURBOSMART GAS VALVE ACTUATOR 40 14PSI BLACK | 275.95
TS-0553-1712 | TURBOSMART GAS VALVE ACTUATOR 45 14PSI BLACK | 329.95
TS-0554-1712 | TURBOSMART GAS VALVE ACTUATOR 50 14PSI BLACK | 419.95
TS-0555-1712 | TURBOSMART GAS VALVE ACTUATOR 60 14PSI BLACK | 489.95
PRODUCTS > TURBO WASTEGATES > EXTERNAL WASTEGATES > HYPERGATE45 EXTERNAL WASTEGATES
Part Number | Description | Price Exc Vat €
TS-0553-1202 | TURBOSMART GENV WG45CG HYPERGATE45 5PSI COMPRESSED GAS BLACK | 474.95
PRODUCTS > SPARES & ACCESSORIES > WASTEGATE ACTUATORS
Part Number | Description | Price Exc Vat €
TS-0600-2001 | TURBOSMART IWG75 DIAPHRAGM REPLACEMENT | 31.45
TS-0600-2002 | TURBOSMART IWG75 EVO HOOD KIT | 28.3
TS-0600-2003 | TURBOSMART IWG75 TP DIAPHRAGM ASSEMBLY REPLACEMENT | 59.8
TS-0600-3001 | TURBOSMART CLEVIS SUIT IWG75 (1/4" UNF THREAD) 6.3MM (HOLE) X 50MM | 16.54
TS-0600-3002 | TURBOSMART CLEVIS SUIT IWG75 (1/4" UNF THREAD) 8.2MM (HOLE) X 40MM | 16.54
TS-0600-3003 | TURBOSMART CLEVIS SUIT IWG75 (1/4" UNF THREAD) 8.0MM (PIN) X 40MM | 16.54
TS-0600-3004 | TURBOSMART CLEVIS SUIT IWG75 (1/4" UNF THREAD) 6.3MM(HOLE) X 80MM | 20.56
TS-0600-3005 | TURBOSMART CLEVIS SUIT IWG75 (1/4" UNF THREAD) 6.3MM (HOLE) X 100MM | 20.56
TS-0600-3006 | TURBOSMART CLEVIS SUIT IWG75 (1/4" UNF THREAD) 6.3MM (HOLE) X 125MM | 20.56
TS-0600-3007 | TURBOSMART CLEVIS SUIT IWG75 (M6 THREAD) 6.3MM (HOLE) X 80MM | 20.56
TS-0600-3008 | TURBOSMART CLEVIS SUIT IWG75 (M6 THREAD) 6.3MM (HOLE) X 100MM | 20.56
TS-0600-3009 | TURBOSMART CLEVIS SUIT IWG75 (M6 THREAD) 6.3MM (HOLE) X 125MM | 20.56
TS-0600-3058 | TURBOSMART IWG 8.3MM X 115MM 1/4" UNF CLEVIS | 20.56
PRODUCTS > TURBO WASTEGATES > WASTEGATE ACTUATORS
Part Number | Description | Price Exc Vat €
TS-0601-1102 | TURBOSMART IWG75 EVO 4-8 BLACK 10PSI | 199.45
TS-0601-1142 | TURBOSMART IWG75 EVO 4-8 BLACK14PSI | 199.45
TS-0601-1182 | TURBOSMART IWG75 EVO 4-8 BLACK 18PSI | 199.45
TS-0601-1222 | TURBOSMART IWG75 EVO 4-8 BLACK 22PSI | 199.45
TS-0601-1262 | TURBOSMART IWG75 EVO 6-8 BLACK 26PSI | 199.45
TS-0601-2102 | TURBOSMART IWG75 EVO 9 BLACK 10PSI | 199.45
TS-0601-2142 | TURBOSMART IWG75 EVO 9 BLACK 14PSI | 199.45
TS-0601-2182 | TURBOSMART IWG75 EVO 9 BLACK 18PSI | 199.45
TS-0601-2222 | TURBOSMART IWG75 EVO 9 BLACK 22PSI | 199.45
TS-0601-2242 | TURBOSMART IWG75 EVO 9 BLACK 24PSI | 199.45
TS-0601-2262 | TURBOSMART IWG75 EVO 9 BLACK 26PSI | 199.45
TS-0601-3102 | TURBOSMART IWG75 EVO 10 BLACK 10PSI | 199.45
TS-0601-3122 | TURBOSMART IWG75 EVO 10 BLACK 12 PSI | 199.45
TS-0601-3142 | TURBOSMART IWG75 EVO 10 BLACK 14PSI | 199.45
TS-0601-3182 | TURBOSMART IWG75 EVO 10 BLACK 18PSI | 199.45
TS-0601-3222 | TURBOSMART IWG75 EVO 10 BLACK 22PSI | 199.45
TS-0601-3242 | TURBOSMART IWG75 EVO 10 BLACK 24PSI | 199.45
TS-0604-1067 | TURBOSMART VIWG N20 BMW - 6INHG | 213.95
TS-0604-1155 | TURBOSMART VIWG R56 MINI COOPER S - 6INHG | 194.95
TS-0604-2065 | TURBOSMART VIWG UNIVERSAL 57MM - 6INHG -150MM | 194.95
TS-0604-2067 | TURBOSMART VIWG UNIVERSAL 76MM - 6INHG -150MM | 213.95
TS-0605-1072 | TURBOSMART IWG75 STI08/WRX09 BLACK 7PSI | 195.85
TS-0605-2052 | TURBOSMART IWG75 WRX 08 TD04 BLACK 5 PSI | 195.85
TS-0605-3072 | TURBOSMART IWG75 SUBARU WRX MY15 07 PSI | 195.85
TS-0605-4073 | TURBOSMART IWG75 TP WRX STI GDB SPEC C EJ207/MY03-07 VF37 | 195.85
TS-0605-5072 | TURBOSMART IWG SUBARU WRX TD04 MY97-MY07 7PSI | 195.85
TS-0610-1182 | TURBOSMART IWG75 MAZDA MPS BLACK 18PSI | 195.85
TS-0610-1222 | TURBOSMART IWG75 MAZDA MPS BLACK 22PSI | 195.85
TS-0610-1242 | TURBOSMART IWG75 MAZDA MPS BLACK 24PSI | 195.85
TS-0610-2072 | TURBOSMART IWG75 MAZDA PROTEGE 7PSI | 195.85
TS-0612-1072 | TURBOSMART IWG75 CAMARO 2.0LT 7PSI | 151.15
TS-0612-1142 | TURBOSMART IWG75 CAMARO 2.0LT 14PSI | 151.15
TS-0615-2072 | TURBOSMART IWG75 NISSAN GTR R35 BLACK 7PSI | 424.95
TS-0615-2073 | TURBOSMART IWG75 NISSAN R35 TWIN PORT 7PSI | 487.95
TS-0615-2192 | TURBOSMART IWG75 NISSAN GTR R35 BLACK 19PSI | 424.95
TS-0615-2242 | TURBOSMART IWG75 NISSAN GTR R35 BLACK 24PSI | 424.95
TS-0615-3142 | TURBOSMART IWG75 NISSAN PULSAR SSS/JUKE | 199.45
TS-0615-4072 | TURBOSMART IWG75 NISSAN ZD30 KIT 7 PSI | 197.55
TS-0615-5072 | TURBOSMART IWG75 NISSAN TD42T KIT 7 PSI | 197.55
TS-0615-6072 | TURBOSMART IWG75 NISSAN RB26DETT 7PSI | 395.15
TS-0615-6142 | TURBOSMART IWG75 NISSAN RB26DETT 14PSI | 395.15
TS-0620-1065 | TURBOSMART VIWG BORG WARNER 57MM - 6INHG | 199.95
TS-0620-1142 | TURBOSMART IWG75 BW B1 SINGLE SCROLL 14 PSI | 143.95
TS-0620-2142 | TURBOSMART IWG75 BW B1 TWIN SCROLL 14 PSI | 143.95
TS-0620-3142 | TURBOSMART IWG75 BW B2 SINGLE/TWIN SCROLL 14 PSI | 143.95
TS-0620-3143 | TURBOSMART IWG75 TP BW B2 SINGLE/TWIN SCROLL 14PSI | 204.95
TS-0620-4012 | TURBOSMART GENV IWG BORGWARNER EFR TWIN PORT 14PSI BLACK | 239.95
TS-0620-4014 | TURBOSMART GENV IWG BORGWARNER EFR TWIN PORT 14PSI WITH SENSOR CAP BLACK | 359.95
TS-0622-1002 | TURBOSMART IWG75 FORD 2013+ TAURUS SHO ECOBOOST BLACK 7 PSI | 267.7
TS-0622-1003 | TURBOSMART IWG75 FORD MUSTANG 2015 TURBONETICS/PRECISION NX2 2.3L ECOBOOST 14PSI | 199.45
TS-0622-1052 | TURBOSMART IWG75 FORD XR6 TURBO BLACK 5PSI | 143.95
TS-0622-1072 | TURBOSMART IWG75 FORD XR6 ACTUATOR 7PSI | 143.95
TS-0622-1122 | TURBOSMART IWG75 FORD XR6 ACTUATOR 12PSI | 143.95
TS-0622-1214 | TURBOSMART IWG75 FORD SIERRA COSWORTH 14PSI | 143.95
TS-0622-2072 | TURBOSMART IWG75 FORD FOCUS ST / XR5 2.5L TURBO 7 PSI | 195.95
TS-0622-3072 | TURBOSMART IWG75 FORD FOCUS RS 2.5L TURBO 7 PSI | 195.95
TS-0622-4052 | TURBOSMART IWG75 FORD F150 ECOBOOST BLACK 5 PSI | 267.7
TS-0622-5072 | TURBOSMART IWG75 FORD FOCUS ST 2.0L ECOBOOST 7 PSI | 195.95
TS-0622-6212 | TURBOSMART IWG75 FORD POWERSTROKE 7.3L 21 PSI | 143.95
TS-0622-6262 | TURBOSMART IWG75 FORD POWERSTROKE 7.3L BLACK 26 PSI | 143.95
TS-0622-7072 | TURBOSMART IWG75 FORD FIESTA ST 1.6L ECOBOOST BLACK 7PSI | 143.95
TS-0622-7142 | TURBOSMART IWG75 2016 FORD FIESTA ST 1.6L ECOBOOST 14PSI - BLACK | 143.95
TS-0622-8072 | TURBOSMART IWG75 2015 FORD MUSTANG 2.3L ECOBOOST 7 PSI | 143.95
TS-0622-8102 | TURBOSMART IWG75 2015 FORD MUSTANG 2.3L ECOBOOST 10 PSI | 143.95
TS-0622-8122 | TURBOSMART IWG75 2015 FORD MUSTANG 2.3L ECOBOOST 12 PSI | 143.95
TS-0622-9122 | TURBOSMART IWG75 2016 FORD FOCUS RS 2.3L ECOBOOST 12 PSI | 143.95
TS-0622-9142 | TURBOSMART IWG75 2016 FORD FOCUS RS 2.3L ECOBOOST 14PSI - BLACK | 143.95
TS-0623-1071 | TURBOSMART IWG75 ASTRA VXR TYPEH 7PSI - BLACK | 195.89
TS-0623-1072 | TURBOSMART IWG75 RENAULT CLIO RS 2013+ 7PSI - BLACK | 195.89
TS-0623-1073 | TURBOSMART IWG75 CORSA VXR 7PSI - BLACK | 195.89
TS-0624-1242 | TURBOSMART IWG75 PORSCHE 993 911 TURBO BLACK 24PSI | 449.95
TS-0624-2242 | TURBOSMART IWG75 PORSCHE 996 911 GT2 BLACK 24PSI | 449.95
TS-0624-3242 | TURBOSMART IWG75 PORSCHE 996 911 TURBO BLACK 24PSI | 449.95
TS-0625-1032 | TURBOSMART IWG75 GARRETT GT2860RS 3PSI BK | 195.95
TS-0625-1052 | TURBOSMART IWG75 GARRETT GT2860RS (DISCO POTATO) BLACK 5 PSI | 195.95
TS-0625-1072 | TURBOSMART IWG75 GARRETT GT2860RS 7PSI BK | 195.95
TS-0625-2052 | TURBOSMART IWG75 GARRETT GT22 BLACK 5 PSI | 143.95
TS-0625-3143 | TURBOSMART GENV IWG (TWIN PORT) WASTEGATE ACTUATOR SUIT GARRETT G25 14 PSI | 249.55
TS-0625-4072 | TURBOSMART IWG75 GARRETT GTX28R SR20 7PSI | 195.95
TS-0626-1262 | TURBOSMART IWG75 DODGE RAM 5.9L TD 26PSI | 143.95
TS-0626-1354 | TURBOSMART IWG75 HP DODGE CUMMINS TURBO DIESEL BLACK 35 PSI | 204.95
TS-0629-1072 | TURBOSMART IWG75 FIAT 124 SPIDER/500T/L/X/ABARTH 2012+ 7PSI OUTER SPRING FITTED | 143.95
TS-0629-1102 | TURBOSMART IWG75 FIAT 124 SPIDER/500T/L/X/ABARTH 2012+ 10PSI OUTER SPRING FITTED | 143.95
TS-0629-3051 | TURBOSMART IWG75 FIAT 1.4L IHI 5PSI | 195.89
TS-0631-1051 | TURBOSMART IWG75 POLARIS RZR 5PSI | 195.95
TS-0632-1071 | TURBOSMART IWG75 CAN-AM X3 7 PSI | 195.95
TS-0645-1052 | TURBOSMART IWG75 VAG K04 VARIANT - BLACK 5PSI | 195.95
TS-0645-3052 | TURBOSMART IWG75 K03 GOLF/A3/LEON/OCTAVIA 5PSI - BLACK | 195.95
TS-0645-4052 | TURBOSMART IWG75 K04 LEON 5PSI - BLACK | 195.95
TS-0645-5052 | TURBOSMART IWG75 VAG K03 IHI VARIANT - 5PSI | 195.95
TS-0646-1072 | TURBOSMART IWG75 RENAULT MEGANE RS250 7 PSI - BLACK | 195.95
TS-0681-4102 | TURBOSMART IWG75 UNIVERSAL M6 140MM ROD BLACK 10PSI | 143.95
TS-0681-5072 | TURBOSMART IWG75 UNIVERSAL ACTUATOR (UNF) 150MM 7PSI | 143.95
TS-0681-5102 | TURBOSMART IWG75 UNIVERSAL ACTUATOR (UNF) 150MM 10PSI | 143.95
TS-0681-5142 | TURBOSMART IWG75 UNIVERSAL ACTUATOR (UNF) 150MM 14PSI | 143.95
TS-0681-6142 | TURBOSMART IWG75 TWIN-PORT UNIVERSAL ACTUATOR (UNF) 14PSI | 204.95
PRODUCTS > GAUGES & ADAPTORS
Part Number | Description | Price Exc Vat €
TS-0704-1101 | TURBOSMART MODULAR REFERENCE DISTRIBUTION BLOCK (6 PORT) 1/8NPT | 89.95
TS-0704-1201 | TURBOSMART MODULAR REMOTE SENSOR BLOCK (3 CHANNEL) 1/8NPT | 104.95
TS-0704-1301 | TURBOSMART MODULAR COMBO BLOCK (4 PORT & 2 CHANNEL) 1/8NPT | 104.95
TS-0720-1007 | TURBOSMART BRA MB AMG A45 2013-07.2016 | 48.25
PRODUCTS > GAUGES & ADAPTORS > BOOST REFERENCE ADAPTORS
Part Number | Description | Price Exc Vat €
TS-0720-1001 | TURBOSMART BRA MAZDA BT50 - BLACK | 48.25
TS-0720-1002 | TURBOSMART BRA VW GOLF GTI MK5/6 - BLACK - WAS TS-0203-3013 | 48.25
TS-0720-1003 | TURBOSMART BRA FORD FIESTA 2015+ ECOBOOST - BLACK | 48.25
TS-0720-1004 | TURBOSMART BRA FORD MUSTANG 2015+ ECOBOOST - BLACK - WAS TS-0203-2066 | 48.25
TS-0720-1005 | TURBOSMART BRA FORD F150 2013-2020 ECOBOOST - WAS TS-0205-2068 | 48.25
TS-0720-1006 | TURBOSMART BRA MINI COOPER/S R56/ RENAULT CLIO RS - BLACK | 48.25
TS-0720-1008 | TURBOSMART BRA NISSAN TD42T/ZD30DDTI ENGINE - BLACK | 48.25
PRODUCTS > TURBO OIL MANAGEMENT > OIL PRESSURE REGULATORS
Part Number | Description | Price Exc Vat €
TS-0801-1001 | TURBOSMART OPRT40 OIL PRESSURE REGULATOR - BLUE | 124.9
TS-0801-1002 | TURBOSMART OPRT40 OIL PRESSURE REGULATOR - BLACK | 124.9
TS-0801-1003 | TURBOSMART OPRT40 OIL PRESSURE REGULATOR - SLEEPER | 131.2
PRODUCTS > SPARES & ACCESSORIES > OIL PRESSURE REGULATORS
Part Number | Description | Price Exc Vat €
TS-0802-1001 | TURBOSMART OPR -4 AN FITTING KIT - SILVER | 29.87
TS-0804-1010 | TURBOSMART BILLET TURBO DRAIN ADAPTER WITH SILICON O-RING. 38 - 44MM SLOTTED HOLE CENTRE - SMALL FRAME UNIVERSAL FIT. | 45.1
TS-0804-1011 | TURBOSMART BILLET TURBO DRAIN ADAPTER WITH SILICON O-RING. 50.8MM MOUNTING HOLES - T3/T4 STYLE FIT. | 45.1
TS-0804-1012 | TURBOSMART BILLET TURBO DRAIN ADAPTER WITH SILICON O-RING. 52.4MM MOUNTING HOLE CENTER - LARGE FRAME UNIVERSAL FIT. | 45.1
TS-0804-1020 | TURBOSMART BILLET TURBO DRAIN 58MM EXTENSION -8 MALE TO -8 PORT | 29.87
TS-0804-1021 | TURBOSMART BILLET TURBO DRAIN 58MM EXTENSION -10 MALE TO -10 PORT | 29.87
PRODUCTS > TURBO OIL MANAGEMENT > OIL FILTERS
Part Number | Description | Price Exc Vat €
TS-0804-1001 | TURBOSMART BILLET TURBO OIL FEED FILTER 44UM AN-3 - BLACK | 45.1
TS-0804-1002 | TURBOSMART BILLET TURBO OIL FEED FILTER 44UM AN-4 - BLACK | 45.1
TS-0804-1003 | TURBOSMART BILLET TURBO OIL FEED FILTER 44UM AN-4 TO AN-4 ORB - BLACK | 45.1
PRODUCTS > TURBO OIL MANAGEMENT
Part Number | Description | Price Exc Vat €
TS-0804-2101 | TURBOSMART OIL FILTER -6AN 44UM | 44.95
TS-0811-0012 | TURBOSMART OPR TURBO OIL PRESSURE REGULATOR | 154.95
PRODUCTS > TURBOSMART MERCHANDISE > HATS
Part Number | Description | Price Exc Vat €
TS-9002-1001 | TURBOSMART TS HAT FULL LOGO COLOUR | 26.2
TS-9003-1048 | TURBOSMART TS HAT T LOGO BLACK | 26.2
TS-9003-1111 | TURBOSMART TS HAT (25 YEARS) BLACK | 26.2
PRODUCTS > TURBOSMART MERCHANDISE > SHIRTS
Part Number | Description | Price Exc Vat €
TS-9003-1049 | TURBOSMART TS SHIRT BASIC BLACK - S | 22.52
TS-9003-1050 | TURBOSMART TS SHIRT BASIC BLACK - M | 22.52
TS-9003-1051 | TURBOSMART TS SHIRT BASIC BLACK - L | 22.52
TS-9003-1052 | TURBOSMART TS SHIRT BASIC BLACK - XL | 22.52
TS-9003-1053 | TURBOSMART TS SHIRT BASIC BLACK - 2XL | 22.52
TS-9003-1054 | TURBOSMART TS SHIRT BASIC BLACK - 3XL | 22.52
TS-9003-1055 | TURBOSMART TS SHIRT BASIC GREY - S | 22.52
TS-9003-1056 | TURBOSMART TS SHIRT BASIC GREY - M | 22.52
TS-9003-1057 | TURBOSMART TS SHIRT BASIC GREY - L | 22.52
TS-9003-1058 | TURBOSMART TS SHIRT BASIC GREY - XL | 22.52
TS-9003-1059 | TURBOSMART TS SHIRT BASIC GREY - 2XL | 22.52
TS-9003-1060 | TURBOSMART TS SHIRT BASIC GREY - 3XL | 22.52
TS-9003-1071 | TURBOSMART TS T-SHIRT BLACK (25 YEARS) S | 25.15
TS-9003-1072 | TURBOSMART TS T-SHIRT BLACKÂ (25 YEARS) M | 25.15
TS-9003-1073 | TURBOSMART TS T-SHIRT BLACK (25 YEARS) L | 25.15
TS-9003-1074 | TURBOSMART TS T-SHIRT BLACK (25 YEARS) XL | 25.15
TS-9003-1075 | TURBOSMART TS T-SHIRT BLACKÂ (25 YEARS) XXL | 25.15
TS-9003-1076 | TURBOSMART TS T-SHIRT BLACKÂ (25 YEARS) XXXL | 25.15
TS-9003-1081 | TURBOSMART TS T-SHIRT WASTEGATE BLACKÂ (25 YEARS) S | 29.35
TS-9003-1082 | TURBOSMART TS T-SHIRT WASTEGATE BLACKÂ (25 YEARS) M | 29.35
TS-9003-1084 | TURBOSMART TS T-SHIRT WASTEGATE BLACKÂ (25 YEARS) XL | 29.35
TS-9003-1085 | TURBOSMART TS T-SHIRT WASTEGATE BLACKÂ (25 YEARS) XXL | 29.35
TS-9003-1086 | TURBOSMART TS T-SHIRT WASTEGATE BLACKÂ (25 YEARS) XXXL | 29.35
PRODUCTS > TURBOSMART MERCHANDISE > HOODIES
Part Number | Description | Price Exc Vat €
TS-9003-1061 | TURBOSMART TS HOODIE BASIC BLACK - S | 48.25
TS-9003-1062 | TURBOSMART TS HOODIE BASIC BLACK - M | 48.25
TS-9003-1063 | TURBOSMART TS HOODIE BASIC BLACK - L | 48.25
TS-9003-1064 | TURBOSMART TS HOODIE BASIC BLACK - XL | 48.25
TS-9003-1065 | TURBOSMART TS HOODIE BASIC BLACK - 2XL | 48.25
TS-9003-1066 | TURBOSMART TS HOODIE BASIC BLACK - 3XL | 48.25
TS-9003-1101 | TURBOSMART TS HOODIE BLACK (25 YEARS) S | 50.35
TS-9003-1102 | TURBOSMART TS HOODIE BLACK (25 YEARS) M | 50.35
TS-9003-1103 | TURBOSMART TS HOODIE BLACK (25 YEARS) L | 50.35
TS-9003-1104 | TURBOSMART TS HOODIE BLACK (25 YEARS) XL | 50.35
TS-9003-1105 | TURBOSMART TS HOODIE BLACK (25 YEARS) XXL | 50.35
TS-9003-1106 | TURBOSMART TS HOODIE BLACK (25 YEARS) XXXL | 50.35
PRODUCTS > TURBOSMART MERCHANDISE > STICKERS
Part Number | Description | Price Exc Vat €
TS-9007-1017 | TURBOSMART TS CAR DECAL 600MM X 210MM | 10.45
TS-9007-1018 | TURBOSMART TS CAR DECAL 200MM X 69MM | 4.17
TS-9007-1019 | TURBOSMART TS CAR DECAL 350MM X 120MM-BLACK | 8.35
TS-9007-1020 | TURBOSMART TS CAR DECAL - WHITE 600MM X 130MM | 10.45
TS-9007-1021 | TURBOSMART TS CAR DECAL - WHITE 200MM X 45MM | 4.15
TS-9007-1022 | TURBOSMART TS CAR DECAL - WHITE 350MM X 80MM | 8.35
PRODUCTS > TURBOSMART MERCHANDISE > BANNERS
Part Number | Description | Price Exc Vat €
TS-9008-1003 | TURBOSMART BANNER 2M (WHITE) | 25.2
TS-9008-1004 | TURBOSMART BANNER 2M (BLACK) | 25.15
PRODUCTS > FABRICATION SERIES > COUPLING KITS
Part Number | Description | Price Exc Vat €
TS-ECK-150 | TURBOSMART V-BAND COUPLING KIT INC QUICK-RELEASE (38.1MM / 1.5") | 51.4
TS-ECK-175 | TURBOSMART V-BAND COUPLING KIT INC QUICK-RELEASE (44.5MM / 1.75") | 54.55
TS-ECK-200 | TURBOSMART V-BAND COUPLING KIT INC QUICK-RELEASE (50.8MM / 2.0") | 58.75
TS-ECK-225 | TURBOSMART V-BAND COUPLING KIT INC QUICK-RELEASE (57.2MM / 2.25") | 62.95
TS-ECK-250 | TURBOSMART V-BAND COUPLING KIT INC QUICK-RELEASE (63.5MM / 2.5") | 67.15
TS-ECK-275 | TURBOSMART V-BAND COUPLING KIT INC QUICK-RELEASE (69.9MM / 2.75") | 71.35
TS-ECK-300 | TURBOSMART V-BAND COUPLING KIT INC QUICK-RELEASE (76.2MM / 3.0") | 73.45
TS-ECK-350 | TURBOSMART V-BAND COUPLING KIT INC QUICK-RELEASE (88.98MM / 3.5") | 78.7
TS-ECK-400 | TURBOSMART V-BAND COUPLING KIT INC QUICK-RELEASE (101.6MM / 4.0") | 82.9
PRODUCTS > SILICONE HOSE & CLAMPS > HOSE CLAMPS
Part Number | Description | Price Exc Vat €
TS-HCB-038 | TURBOSMART BARREL HOSE CLAMP (38-41MM / 1.50") | 13.06
TS-HCB-045 | TURBOSMART BARREL HOSE CLAMP (42-45MM / 1.75") | 13.06
TS-HCB-051 | TURBOSMART BARREL HOSE CLAMP (46-51MM / 2.00") | 13.06
TS-HCB-057 | TURBOSMART BARREL HOSE CLAMP (55-60MM / 2.25") | 14.04
TS-HCB-063 | TURBOSMART BARREL HOSE CLAMP (60-67MM / 2.50") | 14.04
TS-HCB-069 | TURBOSMART BARREL HOSE CLAMP (66-73MM / 2.75") | 14.04
TS-HCB-076 | TURBOSMART BARREL HOSE CLAMP (73-80MM / 3.00") | 14.04
TS-HCB-082 | TURBOSMART BARREL HOSE CLAMP (79-86MM / 3.25") | 15.55
TS-HCB-088 | TURBOSMART BARREL HOSE CLAMP (85-92MM / 3.50") | 15.55
TS-HCB-095 | TURBOSMART BARREL HOSE CLAMP (91-98MM / 3.75") | 15.55
TS-HCB-101 | TURBOSMART BARREL HOSE CLAMP (100-104MM / 4.00") | 16.22
TS-HCB-108 | TURBOSMART BARREL HOSE CLAMP (105-112MM / 4.25") | 16.22
PRODUCTS > SILICONE HOSE & CLAMPS > SILICONE HOSE
Part Number | Description | Price Exc Vat €
TS-HCS-003 | TURBOSMART SPRING CLAMPS TO SUIT 3MM ID VAC HOSE | 8.35
TS-HCS-005 | TURBOSMART SPRING CLAMPS TO SUIT 5MM ID VAC HOSE | 8.35
TS-HCS-006 | TURBOSMART SPRING CLAMPS TO SUIT 6MM ID VAC HOSE | 8.35
TS-HCT-M033 | TURBOSMART TS CONSTANT TENSION CLAMPS 1.125-1.500" | 26.72
TS-HCT-M042 | TURBOSMART TS CONSTANT TENSION CLAMPS 1.375-1.875" | 27.25
TS-HCT-M050 | TURBOSMART TS CONSTANT TENSION CLAMPS 1.625-2.375" | 27.25
TS-HCT-M062 | TURBOSMART TS CONSTANT TENSION CLAMPS 1.970-2.875" | 29.35
TS-HCT-M075 | TURBOSMART TS CONSTANT TENSION CLAMPS 2.500-3.375" | 29.87
TS-HCT-M081 | TURBOSMART TS CONSTANT TENSION CLAMPS 2.750-3.625" | 30.4
TS-HCT-M100 | TURBOSMART TS CONSTANT TENSION CLAMPS 3.750-4.625" | 31.45
TS-HE45075-BK | TURBOSMART SILICON HOSE 45 ELBOW 0.75" BLACK | 21.47
TS-HE45100-BK | TURBOSMART SILICON HOSE 45 ELBOW 1.00" BLACK | 22.52
TS-HE45125-BK | TURBOSMART SILICON HOSE 45 ELBOW 1.25" BLACK | 24.1
TS-HE45150-BK | TURBOSMART SILICON HOSE 45 ELBOW 1.50" BLACK | 25.15
TS-HE45175-BK | TURBOSMART SILICON HOSE 45 ELBOW 1.75" BLACK | 25.15
TS-HE45200-BK | TURBOSMART SILICON HOSE 45 ELBOW 2.00" BLACK | 25.67
TS-HE45225-BK | TURBOSMART SILICON HOSE 45 ELBOW 2.25" BLACK | 25.67
TS-HE45250-BK | TURBOSMART SILICON HOSE 45 ELBOW 2.50" BLACK | 29.87
TS-HE45275-BK | TURBOSMART SILICON HOSE 45 ELBOW 2.75" BLACK | 33.02
TS-HE45300-BK | TURBOSMART SILICON HOSE 45 ELBOW 3.00" BLACK | 43
TS-HE45350-BK | TURBOSMART SILICON HOSE 45 ELBOW 3.50" BLACK | 59.8
TS-HE45400-BK | TURBOSMART SILICON HOSE 45 ELBOW 4.00" BLACK | 67.15
TS-HE90100-BK | TURBOSMART SILICON HOSE 90 ELBOW 1.00" BLACK | 21.47
TS-HE90125-BK | TURBOSMART SILICON HOSE 90 ELBOW 1.25" BLACK | 22.52
TS-HE90150-BK | TURBOSMART SILICON HOSE 90 ELBOW 1.50" BLACK | 24.1
TS-HE90175-BK | TURBOSMART SILICON HOSE 90 ELBOW 1.75" BLACK | 25.15
TS-HE90200-BK | TURBOSMART SILICON HOSE 90 ELBOW 2.00" BLACK | 25.15
TS-HE90225-BK | TURBOSMART SILICON HOSE 90 ELBOW 2.25" BLACK | 25.67
TS-HE90250-BK | TURBOSMART SILICON HOSE 90 ELBOW 2.50" BLACK | 29.35
TS-HE90275-BK | TURBOSMART SILICON HOSE 90 ELBOW 2.75" BLACK | 37.75
TS-HE90300-BK | TURBOSMART SILICON HOSE 90 ELBOW 3.00" BLACK | 45.1
TS-HE90350-BK | TURBOSMART SILICON HOSE 90 ELBOW 3.50" BLACK | 60.85
TS-HE90400-BK | TURBOSMART SILICON HOSE 90 ELBOW 4.00" BLACK | 71.35
TS-HH06303-BK | TURBOSMART SILICON HOSE 3M PK-6MM VAC TUBE REINF-BLACK *LESS FLEXIBLE THAN TS-HVR0603-BK* | 45.1
TS-HH200-BK | TURBOSMART SILICON DOUBLE HUMP HOSE 2.00" - BLACK | 26.72
TS-HH225-BK | TURBOSMART SILICON DOUBLE HUMP HOSE 2.25" - BLACK | 30.92
TS-HH250-BK | TURBOSMART SILICON DOUBLE HUMP HOSE 2.50" - BLACK | 33.02
TS-HH275-BK | TURBOSMART SILICON DOUBLE HUMP HOSE 2.75" - BLACK | 34.6
TS-HH300-BK | TURBOSMART SILICON DOUBLE HUMP HOSE 3.00" - BLACK | 35.65
TS-HH350-BK | TURBOSMART SILICON DOUBLE HUMP HOSE 3.50" - BLACK | 45.1
TS-HH400-BK | TURBOSMART SILICON DOUBLE HUMP HOSE 4.00" - BLACK | 53.5
TS-HR125175-BK | TURBOSMART SILICON HOSE REDUCER 1.25-1.75" BLACK | 13.6
TS-HR150175-BK | TURBOSMART SILICON HOSE REDUCER 1.50-1.75" BLACK | 16.75
TS-HR150200-BK | TURBOSMART SILICON HOSE REDUCER 1.50-2.00" BLACK | 17.27
TS-HR175200-BK | TURBOSMART SILICON HOSE REDUCER 1.75-2.00" BLACK | 17.27
TS-HR175225-BK | TURBOSMART SILICON HOSE REDUCER 1.75-2.25" BLACK | 17.8
TS-HR175300-BK | TURBOSMART SILICON HOSE REDUCER 1.75-3.00" BLACK | 22.52
TS-HR200225-BK | TURBOSMART SILICON HOSE REDUCER 2.00-2.25" BLACK | 17.8
TS-HR200250-BK | TURBOSMART SILICON HOSE REDUCER 2.00-2.50" BLACK | 20.42
TS-HR200275-BK | TURBOSMART SILICON HOSE REDUCER 2.00-2.75" BLACK | 21.47
TS-HR200300-BK | TURBOSMART SILICON HOSE REDUCER 2.00-3.00" BLACK | 21.47
TS-HR200325-BK | TURBOSMART SILICON HOSE REDUCER 2.00-3.25" BLACK | 23.05
TS-HR225250-BK | TURBOSMART SILICON HOSE REDUCER 2.25-2.50" BLACK | 20.42
TS-HR225275-BK | TURBOSMART SILICON HOSE REDUCER 2.25-2.75" BLACK | 21.47
TS-HR225300-BK | TURBOSMART SILICON HOSE REDUCER 2.25-3.00" BLACK | 23.05
TS-HR250275-BK | TURBOSMART SILICON HOSE REDUCER 2.50-2.75" BLACK | 22
TS-HR250300-BK | TURBOSMART SILICON HOSE REDUCER 2.50-3.00" BLACK | 22
TS-HR250325-BK | TURBOSMART SILICON HOSE REDUCER 2.50-3.25" BLACK | 24.62
TS-HR275300-BK | TURBOSMART SILICON HOSE REDUCER 2.75-3.00" BLACK | 22.52
TS-HR275350-BK | TURBOSMART SILICON HOSE REDUCER 2.75-3.50" BLACK | 25.15
TS-HR300325-BK | TURBOSMART SILICON HOSE REDUCER 3.00-3.25" BLACK | 25.15
TS-HR300350-BK | TURBOSMART SILICON HOSE REDUCER 3.00-3.50" BLACK | 25.15
TS-HR300375-BK | TURBOSMART SILICON HOSE REDUCER 3.00-3.75" BLACK | 26.2
TS-HR300400-BK | TURBOSMART SILICON HOSE REDUCER 3.00-4.00" BLACK | 26.2
TS-HR325400-BK | TURBOSMART SILICON HOSE REDUCER 3.25-4.00" BLACK | 29.35
TS-HR350375-BK | TURBOSMART SILICON HOSE REDUCER 3.50-3.75" BLACK | 29.35
TS-HR350400-BK | TURBOSMART SILICON HOSE REDUCER 3.50-4.00" BLACK | 29.35
TS-HRE2025-BK | TURBOSMART SILICON HOSE 45 REDUCER ELBOW 2.00"-2.50" BLACK | 33.55
TS-HRE42030-BK | TURBOSMART SILICON HOSE 45 REDUCER ELBOW 2.00"-3.00" BLACK | 33.55
TS-HRE42225-BK | TURBOSMART SILICON HOSE 45 REDUCER ELBOW 2.25"-2.50" BLACK | 35.65
TS-HRE4250275-BK | TURBOSMART SILICON HOSE 45 REDUCER ELBOW 2.50"-2.75" BLACK | 33.02
TS-HRE42530-BK | TURBOSMART SILICON HOSE 45 REDUCER ELBOW 2.50"-3.00" BLACK | 33.02
TS-HRE4275300-BK | TURBOSMART SILICON HOSE 45 REDUCER ELBOW 2.75"-3.00" BLACK | 33.02
TS-HRE92025-BK | TURBOSMART SILICON HOSE 90 REDUCER ELBOW2.00-2.50" BLACK | 45.62
TS-HRE92030-BK | TURBOSMART SILICON HOSE 90 REDUCER ELBOW 2.00"-3.00" BLACK | 40.9
TS-HRE9250275-BK | TURBOSMART SILICON HOSE 90 REDUCER ELBOW 2.50"-2.75" BLACK | 40.9
TS-HRE92530-BK | TURBOSMART SILICON HOSE 90 REDUCER ELBOW 2.50-3.00" BLACK | 50.35
TS-HRE9275300-BK | TURBOSMART SILICON HOSE 90 REDUCER ELBOW 2.75"-3.00" BLACK | 37.75
TS-HS100060-BK | TURBOSMART SILICON HOSE STRAIGHT 1.00" X 60MM BLACK | 7.3
TS-HS100610-BK | TURBOSMART SILICON HOSE STRAIGHT 1.00"X610MM BLACK | 22.52
TS-HS110060-BK | TURBOSMART SILICON HOSE STRAIGHT 1.10"X 60MM BLACK | 7.82
TS-HS110610-BK | TURBOSMART SILICON HOSE STRAIGHT 1.10" X 610MM BLACK | 24.62
TS-HS125060-BK | TURBOSMART SILICON HOSE STRAIGHT 1.25"X60MM BLACK | 7.82
TS-HS125610-BK | TURBOSMART SILICON HOSE STRAIGHT 1.25"X610MM BLACK | 28.82
TS-HS150060-BK | TURBOSMART SILICON HOSE STRAIGHT 1.50" X 60MM BLACK | 8.87
TS-HS150610-BK | TURBOSMART SILICON HOSE STRAIGHT 1.50"X 610MM BLACK | 32.5
TS-HS175060-BK | TURBOSMART SILICON HOSE STRAIGHT 1.75"X60MM BLACK | 13.6
TS-HS175610-BK | TURBOSMART SILICON HOSE STRAIGHT 1.75" X 610MM BLACK | 33.55
TS-HS200075-BK | TURBOSMART SILICON HOSE STRAIGHT 2.00" X 75MM BLACK | 14.65
TS-HS200610-BK | TURBOSMART SILICON HOSE STRAIGHT 2.00" X 610MM BLACK | 37.75
TS-HS225075-BK | TURBOSMART SILICON HOSE STRAIGHT 2.25" X 75MM BLACK | 17.27
TS-HS225610-BK | TURBOSMART SILICON HOSE STRAIGHT 2.25"X610MM BLACK | 45.1
TS-HS236075-BK | TURBOSMART SILICON HOSE STRAIGHT 60MM X 75MM BLACK | 18.85
TS-HS250075-BK | TURBOSMART SILICON HOSE STRAIGHT 2.50" X 75MM BLACK | 18.85
TS-HS250610-BK | TURBOSMART SILICON HOSE STRAIGHT 2.50" X 610MM BLACK | 52.45
TS-HS275075-BK | TURBOSMART SILICON HOSE STRAIGHT 2.75" X 75MM BLACK | 17.8
TS-HS275610-BK | TURBOSMART SILICON HOSE STRAIGHT 2.75"X610MM BLACK | 52.45
TS-HS300075-BK | TURBOSMART SILICON HOSE STRAIGHT 3.00"X 75MM BLACK | 17.27
TS-HS300610-BK | TURBOSMART SILICON HOSE STRAIGHT 3.00" X 610MM BLACK | 59.8
TS-HS325090-BK | TURBOSMART SILICON HOSE STRAIGHT 3.25" X 90MM BLACK | 18.85
TS-HS325610-BK | TURBOSMART SILICON HOSE STRAIGHT 3.25" X 610MM BLACK | 59.8
TS-HS350090-BK | TURBOSMART SILICON HOSE STRAIGHT 3.50" X 90MM BLACK | 18.85
TS-HS350610-BK | TURBOSMART SILICON HOSE STRAIGHT 3.50"X610MM BLACK | 67.15
TS-HS375090-BK | TURBOSMART SILICON HOSE STRAIGHT 3.75"X 90MM BLACK | 17.8
TS-HS375610-BK | TURBOSMART SILICON HOSE STRAIGHT 3.75" X 610MM BLACK | 73.45
TS-HS400090-BK | TURBOSMART SILICON HOSE STRAIGHT 4.00"X 90MM BLACK | 18.85
TS-HS400610-BK | TURBOSMART SILICON HOSE STRAIGHT 4.00"X 610MM BLACK | 67.15
TS-HT200150-BK | TURBOSMART SILICON HOSE HOSE TEE 2.00" ID 1.50" SPOUT | 33.55
TS-HT225150-BK | TURBOSMART SILICON HOSE HOSE TEE 2.25" ID 1.50" SPOUT | 33.55
TS-HT250150-BK | TURBOSMART SILICON HOSE HOSE TEE 2.50" ID1.50"SPOUT | 33.55
TS-HT275150-BK | TURBOSMART SILICON HOSE HOSE TEE 2.75" ID 1.50" SPOUT | 35.12
TS-HT300150-BK | TURBOSMART SILICON HOSE HOSE TEE 3.00" ID 1.50" SPOUT | 36.17
TS-HV0303-BE | TURBOSMART SILICON HOSE 3M PACK -3MM VAC TUBE-BLUE | 14.04
TS-HV0303-BK | TURBOSMART SILICON HOSE 3M PACK -3MM VAC TUBE -BLACK | 14.04
TS-HV0303-RD | TURBOSMART SILICON HOSE 3M PACK -3MM VAC TUBE -RED | 14.04
TS-HV0403-BE | TURBOSMART SILICON HOSE 3M PACK -4MM VAC TUBE -BLUE | 14.53
TS-HV0403-BK | TURBOSMART SILICON HOSE 3M PACK -4MM VAC TUBE -BLACK | 14.53
TS-HV0403-RD | TURBOSMART SILICON HOSE 3M PACK -4MM VAC TUBE -RED | 14.53
TS-HV0503-BE | TURBOSMART SILICON HOSE 3M PACK -5MM VAC TUBE-BLUE | 15.5
TS-HV0503-BK | TURBOSMART SILICON HOSE 3M PACK -5MM VAC TUBE -BLACK | 15.5
TS-HV0503-RD | TURBOSMART SILICON HOSE 3M PACK -5MM VAC TUBE-RED | 15.5
TS-HV0603-BE | TURBOSMART SILICON HOSE 3M PACK -6MM VAC TUBE -BLUE | 16.15
TS-HV0603-BK | TURBOSMART SILICON HOSE 3M PACK -6MM VAC TUBE -BLACK | 16.15
TS-HV0603-RD | TURBOSMART SILICON HOSE 3M PACK -6MM VAC TUBE -RED | 16.15
TS-HVR0303-BK | TURBOSMART SILICON HOSE 3M PACK - 3MM REINFORCED VAC HOSE - BLACK | 22.52
TS-HVR0403-BK | TURBOSMART SILICON HOSE 3M PACK - 4MM REINFORCED VAC HOSE - BLACK | 26.72
TS-HVR0503-BK | TURBOSMART SILICON HOSE 3M PACK - 5MM REINFORCED VAC HOSE - BLACK | 29.87
TS-HVR0603-BK | TURBOSMART SILICON HOSE 3M PACK - 6MM REINFORCED VAC HOSE - BLACK | 33.55

## out_date
TS-9001-1006 | 0 | 0
TS-0804-2001 | 0 | 0
TS-0615-7144 | 0 | 0
TS-0615-7143 | 0 | 0
TS-0504-3011 | 0 | 0
TS-0504-3010 | 0 | 0
TS-0503-1041 | 0 | 0
TS-0503-1040 | 0 | 0
TS-0502-3013 | 0 | 0
TS-0502-3012 | 0 | 0
TS-0502-1302 | 0 | 0
TS-0502-1040 | 0 | 0
TS-0502-1002 | 0 | 0
TS-0502-1001 | 0 | 0
TS-0501-3004 | 0 | 0
TS-0501-3003 | 0 | 0
TS-0501-2009 | 0 | 0
TS-0501-2008 | 0 | 0
TS-0501-2007 | 0 | 0
TS-0501-2005 | 0 | 0
TS-0501-2004 | 0 | 0
TS-0501-1201 | 0 | 0
TS-0501-1140 | 0 | 0
TS-0223-3004 | 0 | 0
TS-0223-1281 | 0 | 0
TS-0223-1081 | 0 | 0
TS-0223-1051 | 0 | 0
TS-0215-1367 | 0 | 0
TS-0208-2213 | 0 | 0
TS-0205-4002 | 0 | 0
TS-0205-2053 | 0 | 0
TS-0205-1028 | 0 | 0
TS-0204-3104 | 0 | 0
TS-0204-3012 | 0 | 0
TS-0204-3002 | 0 | 0
TS-0204-2008 | 0 | 0
TS-0204-2004 | 0 | 0
TS-0204-1172 | 0 | 0
TS-0204-1104 | 0 | 0
TS-0204-1103 | 0 | 0
TS-0203-5001 | 0 | 0
TS-0203-3017 | 0 | 0
TS-0203-3016 | 0 | 0
TS-0203-3015 | 0 | 0
TS-0203-2067 | 0 | 0
TS-0203-1241 | 0 | 0
TS-0203-1232 | 0 | 0
TS-0203-1090 | 0 | 0
TS-0203-1063 | 0 | 0
TS-0203-1041 | 0 | 0
TS-0555-1016 | 0 | 0
TS-0554-1016 | 0 | 0
TS-0553-1016 | 0 | 0
TS-0552-1016 | 0 | 0
TS-0551-1016 | 0 | 0
TS-0404-1046 | 0 | 0
TS-0404-1036 | 0 | 0
TS-0404-1026 | 0 | 0
TS-0208-1116 | 0 | 0
TS-0204-1136 | 0 | 0
TS-0204-3008 | 0 | 0
TS-HT300150-BE | 0 | 0
TS-HT275150-BE | 0 | 0
TS-HT250150-BE | 0 | 0
TS-HT250100-BE | 0 | 0
TS-HT225150-BE | 0 | 0
TS-HT200150-BE | 0 | 0
TS-HT200100-BE | 0 | 0
TS-HS400610-BE | 0 | 0
TS-HS400090-BE | 0 | 0
TS-HS375610-BE | 0 | 0
TS-HS375090-BE | 0 | 0
TS-HS350610-BE | 0 | 0
TS-HS350090-BE | 0 | 0
TS-HS325610-BE | 0 | 0
TS-HS325090-BE | 0 | 0
TS-HS300610-BE | 0 | 0
TS-HS300075-BE | 0 | 0
TS-HS275610-BE | 0 | 0
TS-HS275075-BE | 0 | 0
TS-HS250610-BE | 0 | 0
TS-HS250075-BE | 0 | 0
TS-HS236075-BE | 0 | 0
TS-HS225610-BE | 0 | 0
TS-HS225075-BE | 0 | 0
TS-HS200610-BE | 0 | 0
TS-HS200075-BE | 0 | 0
TS-HS175610-BE | 0 | 0
TS-HS175060-BE | 0 | 0
TS-HS150610-BE | 0 | 0
TS-HS150060-BE | 0 | 0
TS-HS125610-BE | 0 | 0
TS-HS125060-BE | 0 | 0
TS-HS110610-BE | 0 | 0
TS-HS110060-BE | 0 | 0
TS-HS100610-BE | 0 | 0
TS-HS100060-BE | 0 | 0
TS-HRE9275300-BE | 0 | 0
TS-HRE92530-BE | 0 | 0
TS-HRE9250275-BE | 0 | 0
TS-HRE92030-BE | 0 | 0
TS-HRE92025-BE | 0 | 0
TS-HRE4275300-BE | 0 | 0
TS-HRE42530-BE | 0 | 0
TS-HRE4250275-BE | 0 | 0
TS-HRE42225-BE | 0 | 0
TS-HRE42030-BE | 0 | 0
TS-HRE2025-BE | 0 | 0
TS-HR350400-BE | 0 | 0
TS-HR350375-BE | 0 | 0
TS-HR325400-BE | 0 | 0
TS-HR300400-BE | 0 | 0
TS-HR300375-BE | 0 | 0
TS-HR300350-BE | 0 | 0
TS-HR300325-BE | 0 | 0
TS-HR275350-BE | 0 | 0
TS-HR275300-BE | 0 | 0
TS-HR250325-BE | 0 | 0
TS-HR250300-BE | 0 | 0
TS-HR250275-BE | 0 | 0
TS-HR225300-BE | 0 | 0
TS-HR225275-BE | 0 | 0
TS-HR225250-BE | 0 | 0
TS-HR200325-BE | 0 | 0
TS-HR200300-BE | 0 | 0
TS-HR200275-BE | 0 | 0
TS-HR200250-BE | 0 | 0
TS-HR200225-BE | 0 | 0
TS-HR175300-BE | 0 | 0
TS-HR175225-BE | 0 | 0
TS-HR175200-BE | 0 | 0
TS-HR150200-BE | 0 | 0
TS-HR150175-BE | 0 | 0
TS-HR125175-BE | 0 | 0
TS-HH400-BE | 0 | 0
TS-HH350-BE | 0 | 0
TS-HH300-BE | 0 | 0
TS-HH275-BE | 0 | 0
TS-HH250-BE | 0 | 0
TS-HH225-BE | 0 | 0
TS-HH200-BE | 0 | 0
TS-HH06303-BE | 0 | 0
TS-HE90400-BE | 0 | 0
TS-HE90350-BE | 0 | 0
TS-HE90300-BE | 0 | 0
TS-HE90275-BE | 0 | 0
TS-HE90250-BE | 0 | 0
TS-HE90225-BE | 0 | 0
TS-HE90200-BE | 0 | 0
TS-HE90175-BE | 0 | 0
TS-HE90150-BE | 0 | 0
TS-HE90125-BE | 0 | 0
TS-HE90100-BE | 0 | 0
TS-HE45400-BE | 0 | 0
TS-HE45350-BE | 0 | 0
TS-HE45300-BE | 0 | 0
TS-HE45275-BE | 0 | 0
TS-HE45250-BE | 0 | 0
TS-HE45225-BE | 0 | 0
TS-HE45200-BE | 0 | 0
TS-HE45175-BE | 0 | 0
TS-HE45150-BE | 0 | 0
TS-HE45125-BE | 0 | 0
TS-HE45100-BE | 0 | 0
TS-HE45075-BE | 0 | 0
TS-0720-1010 | 2 | 0
TS-0645-2052 | 5 | 0
TS-0628-1171 | 0 | 0
TS-0627-1072 | 0 | 0
TS-0624-3072 | 0 | 0
TS-0624-2072 | 0 | 0
TS-0624-1072 | 0 | 0
TS-0620-3263 | 0 | 0
TS-0620-2263 | 0 | 0
TS-0620-2143 | 0 | 0
TS-0620-1143 | 0 | 0
TS-0615-3072 | 0 | 0
TS-0610-1072 | 0 | 0
TS-0601-1242 | 0 | 0
TS-0555-1201 | 0 | 0
TS-0555-1001 | 0 | 0
TS-0554-1201 | 0 | 0
TS-0554-1001 | 0 | 0
TS-0553-1201 | 0 | 0
TS-0553-1101 | 0 | 0
TS-0553-1001 | 0 | 0
TS-0552-1201 | 0 | 0
TS-0552-1101 | 0 | 0
TS-0552-1001 | 0 | 0
TS-0551-1001 | 0 | 0
TS-0550-3027 | 0 | 0
TS-0550-3025 | 0 | 0
TS-0550-3023 | 0 | 0
TS-0506-1202 | 0 | 0
TS-0506-1201 | 0 | 0
TS-0506-1040 | 0 | 0
TS-0506-1001 | 0 | 0
TS-0503-3010 | 0 | 0
TS-0503-3009 | 0 | 0
TS-0503-1002 | 0 | 0
TS-0502-3015 | 0 | 0
TS-0502-3014 | 0 | 0
TS-0502-3011 | 0 | 0
TS-0502-3010 | 0 | 0
TS-0502-3006 | 0 | 0
TS-0502-2009 | 0 | 0
TS-0502-2008 | 0 | 0
TS-0502-1301 | 0 | 0
TS-0501-3005 | 0 | 0
TS-0402-1110 | 0 | 0
TS-0401-3102 | 0 | 0
TS-0401-3101 | 0 | 0
TS-0401-3003 | 0 | 0
TS-0401-3002 | 0 | 0
TS-0401-3001 | 0 | 0
TS-0401-1115 | 0 | 0
TS-0401-1114 | 0 | 0
TS-0401-1113 | 0 | 0
TS-0401-1112 | 0 | 0
TS-0401-1111 | 0 | 0
TS-0401-1110 | 0 | 0
TS-0401-1109 | 1 | 0
TS-0401-1108 | 0 | 0
TS-0401-1107 | 0 | 0
TS-0401-1106 | 0 | 0
TS-0401-1105 | 0 | 0
TS-0401-1104 | 0 | 0
TS-0401-1103 | 0 | 0
TS-0401-1102 | 1 | 0
TS-0401-1101 | 0 | 0
TS-0302-2001 | 0 | 0
TS-0301-2017 | 0 | 0
TS-0301-2006 | 0 | 0
TS-0301-1014 | 0 | 0
TS-0301-1005 | 0 | 0
TS-0301-1004 | 0 | 0
TS-0301-1001 | 0 | 0
TS-0215-1371 | 0 | 0
TS-0215-1041 | 0 | 0
TS-0207-3007 | 0 | 0
TS-0207-1101 | 0 | 0
TS-0205-2065 | 0 | 0
TS-0205-2052 | 0 | 0
TS-0205-1151 | 0 | 0
TS-0205-1150 | 0 | 0
TS-0204-3010 | 0 | 0
TS-0204-3007 | 0 | 0
TS-0204-1241 | 0 | 0
TS-0204-1107 | 0 | 0
TS-0204-1106 | 0 | 0
TS-0204-1102 | 0 | 0
TS-0204-1101 | 0 | 0
TS-0203-1281 | 2 | 0
TS-0203-1267 | 0 | 0
TS-0203-1265 | 0 | 0
TS-0203-1263 | 9 | 0
TS-0203-1262 | 7 | 0
TS-0203-1259 | 3 | 0
TS-0203-1257 | 4 | 0
TS-0203-1252 | 2 | 0
TS-0203-1106 | 0 | 0
TS-0203-1104 | 3 | 0
TS-0203-1081 | 3 | 0
TS-0203-1067 | 3 | 0
TS-0203-1066 | 2 | 0
TS-0203-1065 | 0 | 0
TS-0203-1062 | 8 | 0
TS-0203-1059 | 4 | 0
TS-0203-1057 | 4 | 0
TS-0203-1052 | 2 | 4
TS-0101-1002 | 2 | 0
TS-0101-1001 | 0 | 0